## Note
Note:
For a full description of the methodology and analysis, see the accompanying technical report:
Yang, Z., X. Liu, K. Gluesenkamp, C. Smith, J. Li, and A. Momen. 2016. "Transported Low Temperature Geothermal Energy for Thermal End Uses—Final Report." ORNL/TM-2016/658.
Several databases are used in calculating the achivable space cooling energy, including:
1. County-level data of discovered hydrothermal resources (Mullane et al. 2016). The beneficial heat of geothermal resources usable for geothermal cooling (i.e., has a temperature higher than 90°C) is corrected by adjusting the reference temperature from 25°C to 80°C, which is the minimum temperature of geothermal fluid leaving from the geothermal cooling systems.
2. County-level data of existing oil/gas wells (SMU 2016). The beneficial heat of coproduced water usable for geothermal cooling (i.e., has a temperature higher than 90°C) is calculated based on the average oil production rate for new wells, 643 barrels per day per well (EIA 2016), a Water-Oil-Ratio of 10, and a reference temperature of 80°C.
3. County-level data of site energy (electricity) consumption for space cooling in existing residential buildings (McCabe el al. 2016).
4. County-level data of site energy (electricity) consumption for space cooling in existing commercial buildings (McCabe el al. 2016).
Assumptions:
With the crystal-enhanced two-step geothermal absorption system (CTSGA)
| Average thermal COP of the CTSGA system | 0.7 | (from a parametric study of CTSGA systems, see the accompanying technical report for details)
| Average COP of conventional cooling equipment | 3 | (average of minimum allowed efficiencies of conventional cooling equipment specified in ASHRAE Standard 90.1-2013)
| Average source energy saving from CTSGA system | 61% | (from case studies of CTSGA systems, see the accompanying technical report for details)
Reference:
1 | McCabe, Kevin, M. Gleason, T. Reber, K. R. Young. 2016. “Characterizing U.S. Heat Demand for potential application of geothermal direct use,” GRC Transactions 40.
2 | Mullane, Michelle, M. Gleason, K. McCabe, M. Mooney, T. Reber, K. R. Young. 2016. Database of Low-Temperature Hydrothermal Resource. https://gdr.openei.org/submissions/842 (Assessed on 11/11/2016)
3 | SMU Geothermal Laboratory. 2016. Aggregated Well Data. http://geothermal.smu.edu/static/DownloadFilesButtonPage.htm (Accessed on 11/11/2016)
4 | U.S. EIA (Energy Information Administration). 2016. Drilling Productivity Report. http://www.eia.gov/petroleum/drilling/ (Accessed on 11/14/2016)
5 | ASHRAE. 2013. Standard 90.1-2013, Energy Standard for Buildings Except Low-Rise Residential Buildings

## Technical Potential
Assume:
[10 empty] | Average thermal COP of the CTSGA system |  | 0.7
[10 empty] | Average COP of conventional cooling equipment |  | 3
[10 empty] | Average source energy saving from CTSGA system |  | 61%
Data are provided by McCabe el al. (2016)
State | County | State FIPS | County FIPS | FIPS | Reportable Domain | Reportable Domain Description | Climate Region |  | County | Climate Region Description | Residential county level annual electricity consumption for space cooling (TBTU) | Commercial county level annual electricity consumption for space cooling (TBTU) | Hydrothermal Annual Space Cooling Output Potential (TBTU) | Co-produced Annual Space Cooling Output Potential (TBTU) | County Annual REALIZABLE Space Cooling Energy (TBTU)
Alabama | Autauga County | 1 | 1 | 1001 | 18 | Alabama, Kentucky, Mississippi | 3 | 14 | Autauga | Hot-Humid | 0.29079 | 0.04175 | 0 | 0 | 0
Alabama | Montgomery County | 1 | 101 | 1101 | 18 | Alabama, Kentucky, Mississippi | 3 | 17 | Montgomery | Hot-Humid | 1.3367 | 0.43228 | 0 | 0 | 0
Alabama | Morgan County | 1 | 103 | 1103 | 18 | Alabama, Kentucky, Mississippi | 4 | 13 | Morgan | Mixed-Humid | 0.35429 | 0.18744 | 0 | 0 | 0
Alabama | Perry County | 1 | 105 | 1105 | 18 | Alabama, Kentucky, Mississippi | 3 | 12 | Perry | Hot-Humid | 0.061613 | 0.014167 | 0 | 0 | 0
Alabama | Pickens County | 1 | 107 | 1107 | 18 | Alabama, Kentucky, Mississippi | 4 | 14 | Pickens | Mixed-Humid | 0.065317 | 0.017057 | 0 | 0 | 0
Alabama | Pike County | 1 | 109 | 1109 | 18 | Alabama, Kentucky, Mississippi | 3 | 11 | Pike | Hot-Humid | 0.20088 | 0.047006 | 0 | 0 | 0
Alabama | Bullock County | 1 | 11 | 1011 | 18 | Alabama, Kentucky, Mississippi | 3 | 14 | Bullock | Hot-Humid | 0.058472 | 0.01087 | 0 | 0 | 0
Alabama | Randolph County | 1 | 111 | 1111 | 18 | Alabama, Kentucky, Mississippi | 4 | 15 | Randolph | Mixed-Humid | 0.082425 | 0.024123 | 0 | 0 | 0
Alabama | Russell County | 1 | 113 | 1113 | 18 | Alabama, Kentucky, Mississippi | 3 | 14 | Russell | Hot-Humid | 0.33221 | 0.053127 | 0 | 0 | 0
Alabama | St. Clair County | 1 | 115 | 1115 | 18 | Alabama, Kentucky, Mississippi | 4 | 16 | St. Clair | Mixed-Humid | 0.24547 | 0.059993 | 0 | 0 | 0
Alabama | Shelby County | 1 | 117 | 1117 | 18 | Alabama, Kentucky, Mississippi | 4 | 13 | Shelby | Mixed-Humid | 0.56374 | 0.24537 | 0 | 0 | 0
Alabama | Sumter County | 1 | 119 | 1119 | 18 | Alabama, Kentucky, Mississippi | 4 | 13 | Sumter | Mixed-Humid | 0.04679 | 0.018092 | 0 | 0 | 0
Alabama | Talladega County | 1 | 121 | 1121 | 18 | Alabama, Kentucky, Mississippi | 4 | 16 | Talladega | Mixed-Humid | 0.25635 | 0.1079 | 0 | 0 | 0
Alabama | Tallapoosa County | 1 | 123 | 1123 | 18 | Alabama, Kentucky, Mississippi | 4 | 17 | Tallapoosa | Mixed-Humid | 0.15254 | 0.061656 | 0 | 0 | 0
Alabama | Tuscaloosa County | 1 | 125 | 1125 | 18 | Alabama, Kentucky, Mississippi | 4 | 17 | Tuscaloosa | Mixed-Humid | 0.59163 | 0.28734 | 0 | 0 | 0
Alabama | Walker County | 1 | 127 | 1127 | 18 | Alabama, Kentucky, Mississippi | 4 | 13 | Walker | Mixed-Humid | 0.21257 | 0.086368 | 0 | 0 | 0
Alabama | Washington County | 1 | 129 | 1129 | 18 | Alabama, Kentucky, Mississippi | 3 | 17 | Washington | Hot-Humid | 0.10945 | 0.013026 | 0 | 0.18206 | 0.18206
Alabama | Butler County | 1 | 13 | 1013 | 18 | Alabama, Kentucky, Mississippi | 3 | 13 | Butler | Hot-Humid | 0.12997 | 0.025377 | 0 | 0 | 0
Alabama | Wilcox County | 1 | 131 | 1131 | 18 | Alabama, Kentucky, Mississippi | 3 | 13 | Wilcox | Hot-Humid | 0.073561 | 0.011612 | 0 | 0.011799 | 0.011799
Alabama | Winston County | 1 | 133 | 1133 | 18 | Alabama, Kentucky, Mississippi | 4 | 14 | Winston | Mixed-Humid | 0.092688 | 0.023305 | 0 | 0 | 0
Alabama | Calhoun County | 1 | 15 | 1015 | 18 | Alabama, Kentucky, Mississippi | 4 | 14 | Calhoun | Mixed-Humid | 0.36812 | 0.15208 | 0 | 0 | 0
Alabama | Chambers County | 1 | 17 | 1017 | 18 | Alabama, Kentucky, Mississippi | 4 | 15 | Chambers | Mixed-Humid | 0.11715 | 0.038575 | 0 | 0 | 0
Alabama | Cherokee County | 1 | 19 | 1019 | 18 | Alabama, Kentucky, Mississippi | 4 | 15 | Cherokee | Mixed-Humid | 0.11198 | 0.027413 | 0 | 0 | 0
Alabama | Chilton County | 1 | 21 | 1021 | 18 | Alabama, Kentucky, Mississippi | 4 | 14 | Chilton | Mixed-Humid | 0.13284 | 0.043206 | 0 | 0 | 0
Alabama | Choctaw County | 1 | 23 | 1023 | 18 | Alabama, Kentucky, Mississippi | 3 | 14 | Choctaw | Hot-Humid | 0.094801 | 0.015552 | 0 | 0.11354 | 0.11354
Alabama | Clarke County | 1 | 25 | 1025 | 18 | Alabama, Kentucky, Mississippi | 3 | 13 | Clarke | Hot-Humid | 0.16469 | 0.033024 | 0 | 0.24664 | 0.24664
Alabama | Clay County | 1 | 27 | 1027 | 18 | Alabama, Kentucky, Mississippi | 4 | 11 | Clay | Mixed-Humid | 0.0467 | 0.012967 | 0 | 0 | 0
Alabama | Cleburne County | 1 | 29 | 1029 | 18 | Alabama, Kentucky, Mississippi | 4 | 15 | Cleburne | Mixed-Humid | 0.046264 | 0.01018 | 0 | 0 | 0
Alabama | Baldwin County | 1 | 3 | 1003 | 18 | Alabama, Kentucky, Mississippi | 3 | 14 | Baldwin | Hot-Humid | 1.3695 | 0.25976 | 0 | 0.1685 | 0.1685
Alabama | Coffee County | 1 | 31 | 1031 | 18 | Alabama, Kentucky, Mississippi | 3 | 13 | Coffee | Hot-Humid | 0.29427 | 0.054704 | 0 | 0 | 0
Alabama | Colbert County | 1 | 33 | 1033 | 18 | Alabama, Kentucky, Mississippi | 4 | 14 | Colbert | Mixed-Humid | 0.1787 | 0.084829 | 0 | 0 | 0
Alabama | Conecuh County | 1 | 35 | 1035 | 18 | Alabama, Kentucky, Mississippi | 3 | 14 | Conecuh | Hot-Humid | 0.092511 | 0.0095602 | 0 | 0.045023 | 0.045023
Alabama | Coosa County | 1 | 37 | 1037 | 18 | Alabama, Kentucky, Mississippi | 4 | 12 | Coosa | Mixed-Humid | 0.044659 | 0.0058336 | 0 | 0 | 0
Alabama | Covington County | 1 | 39 | 1039 | 18 | Alabama, Kentucky, Mississippi | 3 | 16 | Covington | Hot-Humid | 0.2456 | 0.051297 | 0 | 0 | 0
Alabama | Crenshaw County | 1 | 41 | 1041 | 18 | Alabama, Kentucky, Mississippi | 3 | 15 | Crenshaw | Hot-Humid | 0.087656 | 0.0095895 | 0 | 0 | 0
Alabama | Cullman County | 1 | 43 | 1043 | 18 | Alabama, Kentucky, Mississippi | 4 | 14 | Cullman | Mixed-Humid | 0.25565 | 0.097969 | 0 | 0 | 0
Alabama | Dale County | 1 | 45 | 1045 | 18 | Alabama, Kentucky, Mississippi | 3 | 11 | Dale | Hot-Humid | 0.29698 | 0.058125 | 0 | 0 | 0
Alabama | Dallas County | 1 | 47 | 1047 | 18 | Alabama, Kentucky, Mississippi | 3 | 13 | Dallas | Hot-Humid | 0.26401 | 0.062823 | 0 | 0 | 0
Alabama | DeKalb County | 1 | 49 | 1049 | 18 | Alabama, Kentucky, Mississippi | 4 | 13 | DeKalb | Mixed-Humid | 0.21432 | 0.098626 | 0 | 0 | 0
Alabama | Barbour County | 1 | 5 | 1005 | 18 | Alabama, Kentucky, Mississippi | 3 | 14 | Barbour | Hot-Humid | 0.15429 | 0.04028 | 0 | 0 | 0
Alabama | Elmore County | 1 | 51 | 1051 | 18 | Alabama, Kentucky, Mississippi | 3 | 13 | Elmore | Hot-Humid | 0.42772 | 0.076227 | 0 | 0 | 0
Alabama | Escambia County | 1 | 53 | 1053 | 18 | Alabama, Kentucky, Mississippi | 3 | 15 | Escambia | Hot-Humid | 0.21504 | 0.065807 | 0 | 0.19344 | 0.19344
Alabama | Etowah County | 1 | 55 | 1055 | 18 | Alabama, Kentucky, Mississippi | 4 | 13 | Etowah | Mixed-Humid | 0.32817 | 0.14361 | 0 | 0 | 0
Alabama | Fayette County | 1 | 57 | 1057 | 18 | Alabama, Kentucky, Mississippi | 4 | 14 | Fayette | Mixed-Humid | 0.058085 | 0.018274 | 0 | 0 | 0
Alabama | Franklin County | 1 | 59 | 1059 | 18 | Alabama, Kentucky, Mississippi | 4 | 15 | Franklin | Mixed-Humid | 0.09682 | 0.036034 | 0 | 0 | 0
Alabama | Geneva County | 1 | 61 | 1061 | 18 | Alabama, Kentucky, Mississippi | 3 | 13 | Geneva | Hot-Humid | 0.1654 | 0.022942 | 0 | 0 | 0
Alabama | Greene County | 1 | 63 | 1063 | 18 | Alabama, Kentucky, Mississippi | 4 | 13 | Greene | Mixed-Humid | 0.034499 | 0.0061312 | 0 | 0 | 0
Alabama | Hale County | 1 | 65 | 1065 | 18 | Alabama, Kentucky, Mississippi | 4 | 11 | Hale | Mixed-Humid | 0.052887 | 0.01406 | 0 | 0 | 0
Alabama | Henry County | 1 | 67 | 1067 | 18 | Alabama, Kentucky, Mississippi | 3 | 12 | Henry | Hot-Humid | 0.11628 | 0.014524 | 0 | 0 | 0
Alabama | Houston County | 1 | 69 | 1069 | 18 | Alabama, Kentucky, Mississippi | 3 | 14 | Houston | Hot-Humid | 0.59527 | 0.1926 | 0 | 0 | 0
Alabama | Bibb County | 1 | 7 | 1007 | 18 | Alabama, Kentucky, Mississippi | 4 | 11 | Bibb | Mixed-Humid | 0.061863 | 0.019433 | 0 | 0 | 0
Alabama | Jackson County | 1 | 71 | 1071 | 18 | Alabama, Kentucky, Mississippi | 4 | 14 | Jackson | Mixed-Humid | 0.171 | 0.059542 | 0 | 0 | 0
Alabama | Jefferson County | 1 | 73 | 1073 | 18 | Alabama, Kentucky, Mississippi | 4 | 16 | Jefferson | Mixed-Humid | 2.0872 | 1.3939 | 0 | 0 | 0
Alabama | Lamar County | 1 | 75 | 1075 | 18 | Alabama, Kentucky, Mississippi | 4 | 12 | Lamar | Mixed-Humid | 0.050777 | 0.015066 | 0 | 0 | 0
Alabama | Lauderdale County | 1 | 77 | 1077 | 18 | Alabama, Kentucky, Mississippi | 4 | 17 | Lauderdale | Mixed-Humid | 0.30343 | 0.13477 | 0 | 0 | 0
Alabama | Lawrence County | 1 | 79 | 1079 | 18 | Alabama, Kentucky, Mississippi | 4 | 15 | Lawrence | Mixed-Humid | 0.10494 | 0.031548 | 0 | 0 | 0
Alabama | Lee County | 1 | 81 | 1081 | 18 | Alabama, Kentucky, Mississippi | 4 | 10 | Lee | Mixed-Humid | 0.43804 | 0.14757 | 0 | 0 | 0
Alabama | Limestone County | 1 | 83 | 1083 | 18 | Alabama, Kentucky, Mississippi | 4 | 16 | Limestone | Mixed-Humid | 0.24194 | 0.079893 | 0 | 0 | 0
Alabama | Lowndes County | 1 | 85 | 1085 | 18 | Alabama, Kentucky, Mississippi | 3 | 14 | Lowndes | Hot-Humid | 0.066926 | 0.0093627 | 0 | 0 | 0
Alabama | Macon County | 1 | 87 | 1087 | 18 | Alabama, Kentucky, Mississippi | 3 | 12 | Macon | Hot-Humid | 0.1338 | 0.029174 | 0 | 0 | 0
Alabama | Madison County | 1 | 89 | 1089 | 18 | Alabama, Kentucky, Mississippi | 4 | 14 | Madison | Mixed-Humid | 1.029 | 0.56058 | 0 | 0 | 0
Alabama | Blount County | 1 | 9 | 1009 | 18 | Alabama, Kentucky, Mississippi | 4 | 13 | Blount | Mixed-Humid | 0.16448 | 0.047351 | 0 | 0 | 0
Alabama | Marengo County | 1 | 91 | 1091 | 18 | Alabama, Kentucky, Mississippi | 3 | 14 | Marengo | Hot-Humid | 0.13368 | 0.028321 | 0 | 0 | 0
Alabama | Marion County | 1 | 93 | 1093 | 18 | Alabama, Kentucky, Mississippi | 4 | 13 | Marion | Mixed-Humid | 0.10172 | 0.040283 | 0 | 0 | 0
Alabama | Marshall County | 1 | 95 | 1095 | 18 | Alabama, Kentucky, Mississippi | 4 | 15 | Marshall | Mixed-Humid | 0.27838 | 0.11471 | 0 | 0 | 0
Alabama | Mobile County | 1 | 97 | 1097 | 18 | Alabama, Kentucky, Mississippi | 3 | 13 | Mobile | Hot-Humid | 2.3446 | 0.60289 | 0 | 0.15929 | 0.15929
Alabama | Monroe County | 1 | 99 | 1099 | 18 | Alabama, Kentucky, Mississippi | 3 | 13 | Monroe | Hot-Humid | 0.14772 | 0.029769 | 0 | 0.038813 | 0.038813
Delaware | Kent County | 10 | 1 | 10001 | 14 | Delaware, District of Columbia, Maryland, West Virginia | 4 | 11 | Kent | Mixed-Humid | 0.27783 | 0.40802 | 0 | 0 | 0
Delaware | New Castle County | 10 | 3 | 10003 | 14 | Delaware, District of Columbia, Maryland, West Virginia | 4 | 17 | New Castle | Mixed-Humid | 0.91769 | 1.6429 | 0 | 0 | 0
Delaware | Sussex County | 10 | 5 | 10005 | 14 | Delaware, District of Columbia, Maryland, West Virginia | 4 | 13 | Sussex | Mixed-Humid | 0.52337 | 0.41507 | 0 | 0 | 0
District of Columbia | District of Columbia | 11 | 1 | 11001 | 14 | Delaware, District of Columbia, Maryland, West Virginia | 4 | 20 | District of C | Mixed-Humid | 1.2573 | 0 | 0 | 0 | 0
Florida | Alachua County | 12 | 1 | 12001 | 17 | Florida | 3 | 14 | Alachua | Hot-Humid | 1.3113 | 1.1678 | 0 | 0 | 0
Florida | Pasco County | 12 | 101 | 12101 | 17 | Florida | 3 | 12 | Pasco | Hot-Humid | 2.6634 | 0.81546 | 0 | 0.011696 | 0.011696
Florida | Pinellas County | 12 | 103 | 12103 | 17 | Florida | 3 | 15 | Pinellas | Hot-Humid | 5.8381 | 2.9452 | 0 | 0.042332 | 0.042332
Florida | Polk County | 12 | 105 | 12105 | 17 | Florida | 3 | 11 | Polk | Hot-Humid | 3.2613 | 1.2396 | 0 | 0 | 0
Florida | Putnam County | 12 | 107 | 12107 | 17 | Florida | 3 | 13 | Putnam | Hot-Humid | 0.42919 | 0.14858 | 0 | 0 | 0
Florida | St. Johns County | 12 | 109 | 12109 | 17 | Florida | 3 | 16 | St. Johns | Hot-Humid | 1.06 | 0.41989 | 0 | 0 | 0
Florida | Broward County | 12 | 11 | 12011 | 17 | Florida | 3 | 14 | Broward | Hot-Humid | 9.4218 | 5.3745 | 0 | 0.023184 | 0.023184
Florida | St. Lucie County | 12 | 111 | 12111 | 17 | Florida | 3 | 16 | St. Lucie | Hot-Humid | 1.5913 | 0.50594 | 0 | 0 | 0
Florida | Santa Rosa County | 12 | 113 | 12113 | 17 | Florida | 3 | 17 | Santa Rosa | Hot-Humid | 0.75815 | 0.26582 | 0 | 4.0207 | 3.0719
Florida | Sarasota County | 12 | 115 | 12115 | 17 | Florida | 3 | 15 | Sarasota | Hot-Humid | 2.6545 | 1.2355 | 0 | 0 | 0
Florida | Seminole County | 12 | 117 | 12117 | 17 | Florida | 3 | 15 | Seminole | Hot-Humid | 2.1166 | 1.1471 | 0 | 0 | 0
Florida | Sumter County | 12 | 119 | 12119 | 17 | Florida | 3 | 13 | Sumter | Hot-Humid | 0.64699 | 0.099357 | 0 | 0 | 0
Florida | Suwannee County | 12 | 121 | 12121 | 17 | Florida | 3 | 15 | Suwannee | Hot-Humid | 0.2203 | 0.068074 | 0 | 0 | 0
Florida | Taylor County | 12 | 123 | 12123 | 17 | Florida | 3 | 13 | Taylor | Hot-Humid | 0.12685 | 0.049395 | 0 | 0.021528 | 0.021528
Florida | Union County | 12 | 125 | 12125 | 17 | Florida | 3 | 12 | Union | Hot-Humid | 0.051894 | 0.026148 | 0 | 0 | 0
Florida | Volusia County | 12 | 127 | 12127 | 17 | Florida | 3 | 14 | Volusia | Hot-Humid | 2.9533 | 1.3736 | 0 | 0 | 0
Florida | Wakulla County | 12 | 129 | 12129 | 17 | Florida | 3 | 14 | Wakulla | Hot-Humid | 0.14852 | 0.050248 | 0 | 0.038088 | 0.038088
Florida | Calhoun County | 12 | 13 | 12013 | 17 | Florida | 3 | 14 | Calhoun | Hot-Humid | 0.069096 | 0.030807 | 0 | 0 | 0
Florida | Walton County | 12 | 131 | 12131 | 17 | Florida | 3 | 13 | Walton | Hot-Humid | 0.52861 | 0.15584 | 0 | 0.033327 | 0.033327
Florida | Washington County | 12 | 133 | 12133 | 17 | Florida | 3 | 17 | Washington | Hot-Humid | 0.12455 | 0.049263 | 0 | 0 | 0
Florida | Charlotte County | 12 | 15 | 12015 | 17 | Florida | 3 | 16 | Charlotte | Hot-Humid | 1.17 | 0.38474 | 0 | 0.37384 | 0.37384
Florida | Citrus County | 12 | 17 | 12017 | 17 | Florida | 3 | 13 | Citrus | Hot-Humid | 0.90318 | 0.31522 | 0 | 0 | 0
Florida | Clay County | 12 | 19 | 12019 | 17 | Florida | 3 | 11 | Clay | Hot-Humid | 0.88026 | 0.31509 | 0 | 0 | 0
Florida | Collier County | 12 | 21 | 12021 | 17 | Florida | 3 | 14 | Collier | Hot-Humid | 2.3053 | 0.92182 | 0 | 1.5404 | 1.5404
Florida | Columbia County | 12 | 23 | 12023 | 17 | Florida | 3 | 15 | Columbia | Hot-Humid | 0.33 | 0.13765 | 0 | 0 | 0
Florida | DeSoto County | 12 | 27 | 12027 | 17 | Florida | 3 | 13 | DeSoto | Hot-Humid | 0.16926 | 0.077078 | 0 | 0.071415 | 0.071415
Florida | Dixie County | 12 | 29 | 12029 | 17 | Florida | 3 | 12 | Dixie | Hot-Humid | 0.10694 | 0.022248 | 0 | 0 | 0
Florida | Baker County | 12 | 3 | 12003 | 17 | Florida | 3 | 12 | Baker | Hot-Humid | 0.11159 | 0.044208 | 0 | 0 | 0
Florida | Duval County | 12 | 31 | 12031 | 17 | Florida | 3 | 12 | Duval | Hot-Humid | 4.5294 | 2.6367 | 0 | 0 | 0
Florida | Escambia County | 12 | 33 | 12033 | 17 | Florida | 3 | 15 | Escambia | Hot-Humid | 1.5946 | 1.0618 | 0 | 1.1072 | 1.1072
Florida | Flagler County | 12 | 35 | 12035 | 17 | Florida | 3 | 14 | Flagler | Hot-Humid | 0.56622 | 0.14803 | 0 | 0 | 0
Florida | Franklin County | 12 | 37 | 12037 | 17 | Florida | 3 | 15 | Franklin | Hot-Humid | 0.099976 | 0.041462 | 0 | 0.11892 | 0.11892
Florida | Gadsden County | 12 | 39 | 12039 | 17 | Florida | 3 | 14 | Gadsden | Hot-Humid | 0.22571 | 0.10497 | 0 | 0 | 0
Florida | Gilchrist County | 12 | 41 | 12041 | 17 | Florida | 3 | 16 | Gilchrist | Hot-Humid | 0.083891 | 0.024353 | 0 | 0 | 0
Florida | Glades County | 12 | 43 | 12043 | 17 | Florida | 3 | 13 | Glades | Hot-Humid | 0.079997 | 0.014937 | 0 | 0.054234 | 0.054234
Florida | Gulf County | 12 | 45 | 12045 | 17 | Florida | 3 | 11 | Gulf | Hot-Humid | 0.10566 | 0.039574 | 0 | 0.023184 | 0.023184
Florida | Hamilton County | 12 | 47 | 12047 | 17 | Florida | 3 | 15 | Hamilton | Hot-Humid | 0.066597 | 0.0265 | 0 | 0 | 0
Florida | Hardee County | 12 | 49 | 12049 | 17 | Florida | 3 | 13 | Hardee | Hot-Humid | 0.11238 | 0.052466 | 0 | 0 | 0
Florida | Bay County | 12 | 5 | 12005 | 17 | Florida | 3 | 10 | Bay | Hot-Humid | 1.1573 | 0.54441 | 0 | 0.087044 | 0.087044
Florida | Hendry County | 12 | 51 | 12051 | 17 | Florida | 3 | 13 | Hendry | Hot-Humid | 0.16761 | 0.06661 | 0 | 0.66126 | 0.66126
Florida | Hernando County | 12 | 53 | 12053 | 17 | Florida | 3 | 15 | Hernando | Hot-Humid | 0.97996 | 0.32231 | 0 | 0 | 0
Florida | Highlands County | 12 | 55 | 12055 | 17 | Florida | 3 | 16 | Highlands | Hot-Humid | 0.64061 | 0.23187 | 0 | 0.080213 | 0.080213
Florida | Hillsborough County | 12 | 57 | 12057 | 17 | Florida | 3 | 19 | Hillsborough | Hot-Humid | 6.2706 | 3.7817 | 0 | 0 | 0
Florida | Holmes County | 12 | 59 | 12059 | 17 | Florida | 3 | 13 | Holmes | Hot-Humid | 0.099698 | 0.032236 | 0 | 0 | 0
Florida | Indian River County | 12 | 61 | 12061 | 17 | Florida | 3 | 19 | Indian River | Hot-Humid | 0.88912 | 0.38778 | 0 | 0 | 0
Florida | Jackson County | 12 | 63 | 12063 | 17 | Florida | 3 | 14 | Jackson | Hot-Humid | 0.24292 | 0.13496 | 0 | 0 | 0
Florida | Jefferson County | 12 | 65 | 12065 | 17 | Florida | 3 | 16 | Jefferson | Hot-Humid | 0.076476 | 0.030955 | 0 | 0 | 0
Florida | Lafayette County | 12 | 67 | 12067 | 17 | Florida | 3 | 16 | Lafayette | Hot-Humid | 0.039726 | 0.012346 | 0 | 0 | 0
Florida | Lake County | 12 | 69 | 12069 | 17 | Florida | 3 | 11 | Lake | Hot-Humid | 1.6819 | 0.60332 | 0 | 0 | 0
Florida | Bradford County | 12 | 7 | 12007 | 17 | Florida | 3 | 15 | Bradford | Hot-Humid | 0.12702 | 0.055209 | 0 | 0 | 0
Florida | Lee County | 12 | 71 | 12071 | 17 | Florida | 3 | 10 | Lee | Hot-Humid | 4.314 | 1.541 | 0 | 0.30781 | 0.30781
Florida | Leon County | 12 | 73 | 12073 | 17 | Florida | 3 | 11 | Leon | Hot-Humid | 1.4473 | 0.9385 | 0 | 0.036329 | 0.036329
Florida | Levy County | 12 | 75 | 12075 | 17 | Florida | 3 | 11 | Levy | Hot-Humid | 0.23139 | 0.079402 | 0 | 0 | 0
Florida | Liberty County | 12 | 77 | 12077 | 17 | Florida | 3 | 14 | Liberty | Hot-Humid | 0.037355 | 0.017938 | 0 | 0.18019 | 0.16588
Florida | Madison County | 12 | 79 | 12079 | 17 | Florida | 3 | 14 | Madison | Hot-Humid | 0.097768 | 0.034083 | 0 | 0 | 0
Florida | Manatee County | 12 | 81 | 12081 | 17 | Florida | 3 | 14 | Manatee | Hot-Humid | 2.0158 | 0.73131 | 0 | 0.025151 | 0.025151
Florida | Marion County | 12 | 83 | 12083 | 17 | Florida | 3 | 13 | Marion | Hot-Humid | 1.8986 | 0.6911 | 0 | 0 | 0
Florida | Martin County | 12 | 85 | 12085 | 17 | Florida | 3 | 13 | Martin | Hot-Humid | 0.90761 | 0.49442 | 0 | 0.030119 | 0.030119
Florida | Miami-Dade County | 12 | 86 | 12086 | 17 | Florida | 3 | 17 | Miami-Dade | Hot-Humid | 11.5143 | 7.5779 | 0 | 0.23815 | 0.23815
Florida | Monroe County | 12 | 87 | 12087 | 17 | Florida | 3 | 13 | Monroe | Hot-Humid | 0.61306 | 0.40378 | 0 | 0.10795 | 0.10795
Florida | Nassau County | 12 | 89 | 12089 | 17 | Florida | 3 | 13 | Nassau | Hot-Humid | 0.40797 | 0.12595 | 0 | 0 | 0
Florida | Brevard County | 12 | 9 | 12009 | 17 | Florida | 3 | 14 | Brevard | Hot-Humid | 3.139 | 1.5363 | 0 | 0 | 0
Florida | Okaloosa County | 12 | 91 | 12091 | 17 | Florida | 3 | 15 | Okaloosa | Hot-Humid | 1.0805 | 0.58662 | 0 | 0.25047 | 0.25047
Florida | Okeechobee County | 12 | 93 | 12093 | 17 | Florida | 3 | 17 | Okeechobee | Hot-Humid | 0.21282 | 0.083647 | 0 | 0.06179 | 0.06179
Florida | Orange County | 12 | 95 | 12095 | 17 | Florida | 3 | 13 | Orange | Hot-Humid | 5.7066 | 3.4638 | 0 | 0 | 0
Florida | Osceola County | 12 | 97 | 12097 | 17 | Florida | 3 | 14 | Osceola | Hot-Humid | 1.4978 | 0.56727 | 0 | 0.028152 | 0.028152
Florida | Palm Beach County | 12 | 99 | 12099 | 17 | Florida | 3 | 17 | Palm Beach | Hot-Humid | 7.7367 | 4.3715 | 0 | 0.089838 | 0.089838
Georgia | Appling County | 13 | 1 | 13001 | 15 | Georgia | 3 | 14 | Appling | Hot-Humid | 0.084379 | 0.056143 | 0 | 0 | 0
Georgia | Echols County | 13 | 101 | 13101 | 15 | Georgia | 3 | 13 | Echols | Hot-Humid | 0.016304 | 0.0026794 | 0 | 0 | 0
Georgia | Effingham County | 13 | 103 | 13103 | 15 | Georgia | 3 | 16 | Effingham | Hot-Humid | 0.19912 | 0.056959 | 0 | 0 | 0
Georgia | Elbert County | 13 | 105 | 13105 | 15 | Georgia | 4 | 13 | Elbert | Mixed-Humid | 0.07789 | 0.044854 | 0 | 0 | 0
Georgia | Emanuel County | 13 | 107 | 13107 | 15 | Georgia | 3 | 14 | Emanuel | Hot-Humid | 0.099053 | 0.051757 | 0 | 0 | 0
Georgia | Evans County | 13 | 109 | 13109 | 15 | Georgia | 3 | 12 | Evans | Hot-Humid | 0.046323 | 0.023617 | 0 | 0 | 0
Georgia | Banks County | 13 | 11 | 13011 | 15 | Georgia | 4 | 12 | Banks | Mixed-Humid | 0.06161 | 0.030134 | 0 | 0 | 0
Georgia | Fannin County | 13 | 111 | 13111 | 15 | Georgia | 4 | 13 | Fannin | Mixed-Humid | 0.13283 | 0.058556 | 0 | 0 | 0
Georgia | Fayette County | 13 | 113 | 13113 | 15 | Georgia | 4 | 14 | Fayette | Mixed-Humid | 0.33323 | 0.26235 | 0 | 0 | 0
Georgia | Floyd County | 13 | 115 | 13115 | 15 | Georgia | 4 | 12 | Floyd | Mixed-Humid | 0.33003 | 0.25552 | 0 | 0 | 0
Georgia | Forsyth County | 13 | 117 | 13117 | 15 | Georgia | 4 | 14 | Forsyth | Mixed-Humid | 0.53421 | 0.31424 | 0 | 0 | 0
Georgia | Franklin County | 13 | 119 | 13119 | 15 | Georgia | 4 | 15 | Franklin | Mixed-Humid | 0.085471 | 0.054533 | 0 | 0 | 0
Georgia | Fulton County | 13 | 121 | 13121 | 15 | Georgia | 4 | 13 | Fulton | Mixed-Humid | 3.5788 | 4.142 | 0 | 0 | 0
Georgia | Gilmer County | 13 | 123 | 13123 | 15 | Georgia | 4 | 13 | Gilmer | Mixed-Humid | 0.13525 | 0.057716 | 0 | 0 | 0
Georgia | Glascock County | 13 | 125 | 13125 | 15 | Georgia | 4 | 15 | Glascock | Mixed-Humid | 0.012257 | 0.0040437 | 0 | 0 | 0
Georgia | Glynn County | 13 | 127 | 13127 | 15 | Georgia | 3 | 12 | Glynn | Hot-Humid | 0.40857 | 0.25854 | 0 | 0 | 0
Georgia | Gordon County | 13 | 129 | 13129 | 15 | Georgia | 4 | 13 | Gordon | Mixed-Humid | 0.18117 | 0.11791 | 0 | 0 | 0
Georgia | Barrow County | 13 | 13 | 13013 | 15 | Georgia | 4 | 13 | Barrow | Mixed-Humid | 0.21535 | 0.085275 | 0 | 0 | 0
Georgia | Grady County | 13 | 131 | 13131 | 15 | Georgia | 3 | 12 | Grady | Hot-Humid | 0.107 | 0.045377 | 0 | 0 | 0
Georgia | Greene County | 13 | 133 | 13133 | 15 | Georgia | 4 | 13 | Greene | Mixed-Humid | 0.071557 | 0.03599 | 0 | 0 | 0
Georgia | Gwinnett County | 13 | 135 | 13135 | 15 | Georgia | 4 | 15 | Gwinnett | Mixed-Humid | 2.3879 | 1.9027 | 0 | 0 | 0
Georgia | Habersham County | 13 | 137 | 13137 | 15 | Georgia | 4 | 16 | Habersham | Mixed-Humid | 0.14762 | 0.099043 | 0 | 0 | 0
Georgia | Hall County | 13 | 139 | 13139 | 15 | Georgia | 4 | 11 | Hall | Mixed-Humid | 0.5609 | 0.39268 | 0 | 0 | 0
Georgia | Hancock County | 13 | 141 | 13141 | 15 | Georgia | 4 | 14 | Hancock | Mixed-Humid | 0.043168 | 0.015933 | 0 | 0 | 0
Georgia | Haralson County | 13 | 143 | 13143 | 15 | Georgia | 4 | 15 | Haralson | Mixed-Humid | 0.099906 | 0.059639 | 0 | 0 | 0
Georgia | Harris County | 13 | 145 | 13145 | 15 | Georgia | 4 | 13 | Harris | Mixed-Humid | 0.10968 | 0.043328 | 0 | 0 | 0
Georgia | Hart County | 13 | 147 | 13147 | 15 | Georgia | 4 | 11 | Hart | Mixed-Humid | 0.10563 | 0.046908 | 0 | 0 | 0
Georgia | Heard County | 13 | 149 | 13149 | 15 | Georgia | 4 | 12 | Heard | Mixed-Humid | 0.04165 | 0.013178 | 0 | 0 | 0
Georgia | Bartow County | 13 | 15 | 13015 | 15 | Georgia | 4 | 13 | Bartow | Mixed-Humid | 0.32408 | 0.21083 | 0 | 0 | 0
Georgia | Henry County | 13 | 151 | 13151 | 15 | Georgia | 4 | 12 | Henry | Mixed-Humid | 0.62504 | 0.27945 | 0 | 0 | 0
Georgia | Houston County | 13 | 153 | 13153 | 15 | Georgia | 3 | 14 | Houston | Hot-Humid | 0.58875 | 0.32489 | 0 | 0 | 0
Georgia | Irwin County | 13 | 155 | 13155 | 15 | Georgia | 3 | 12 | Irwin | Hot-Humid | 0.040185 | 0.018842 | 0 | 0 | 0
Georgia | Jackson County | 13 | 157 | 13157 | 15 | Georgia | 4 | 14 | Jackson | Mixed-Humid | 0.1929 | 0.10391 | 0 | 0 | 0
Georgia | Jasper County | 13 | 159 | 13159 | 15 | Georgia | 4 | 13 | Jasper | Mixed-Humid | 0.050275 | 0.019096 | 0 | 0 | 0
Georgia | Jeff Davis County | 13 | 161 | 13161 | 15 | Georgia | 3 | 17 | Jeff Davis | Hot-Humid | 0.064276 | 0.028973 | 0 | 0 | 0
Georgia | Jefferson County | 13 | 163 | 13163 | 15 | Georgia | 4 | 16 | Jefferson | Mixed-Humid | 0.059382 | 0.038424 | 0 | 0 | 0
Georgia | Jenkins County | 13 | 165 | 13165 | 15 | Georgia | 3 | 14 | Jenkins | Hot-Humid | 0.045953 | 0.015152 | 0 | 0 | 0
Georgia | Johnson County | 13 | 167 | 13167 | 15 | Georgia | 3 | 14 | Johnson | Hot-Humid | 0.040815 | 0.016002 | 0 | 0 | 0
Georgia | Jones County | 13 | 169 | 13169 | 15 | Georgia | 4 | 12 | Jones | Mixed-Humid | 0.094806 | 0.032273 | 0 | 0 | 0
Georgia | Ben Hill County | 13 | 17 | 13017 | 15 | Georgia | 3 | 15 | Ben Hill | Hot-Humid | 0.079081 | 0.05017 | 0 | 0 | 0
Georgia | Lamar County | 13 | 171 | 13171 | 15 | Georgia | 4 | 12 | Lamar | Mixed-Humid | 0.061104 | 0.033853 | 0 | 0 | 0
Georgia | Lanier County | 13 | 173 | 13173 | 15 | Georgia | 3 | 13 | Lanier | Hot-Humid | 0.042494 | 0.011669 | 0 | 0 | 0
Georgia | Laurens County | 13 | 175 | 13175 | 15 | Georgia | 3 | 14 | Laurens | Hot-Humid | 0.21244 | 0.13411 | 0 | 0 | 0
Georgia | Lee County | 13 | 177 | 13177 | 15 | Georgia | 3 | 10 | Lee | Hot-Humid | 0.1038 | 0.048095 | 0 | 0 | 0
Georgia | Liberty County | 13 | 179 | 13179 | 15 | Georgia | 3 | 14 | Liberty | Hot-Humid | 0.26752 | 0.12294 | 0 | 0 | 0
Georgia | Lincoln County | 13 | 181 | 13181 | 15 | Georgia | 4 | 14 | Lincoln | Mixed-Humid | 0.038802 | 0.011406 | 0 | 0 | 0
Georgia | Long County | 13 | 183 | 13183 | 15 | Georgia | 3 | 11 | Long | Hot-Humid | 0.059768 | 0.0059421 | 0 | 0 | 0
Georgia | Lowndes County | 13 | 185 | 13185 | 15 | Georgia | 3 | 14 | Lowndes | Hot-Humid | 0.44554 | 0.30255 | 0 | 0 | 0
Georgia | Lumpkin County | 13 | 187 | 13187 | 15 | Georgia | 4 | 14 | Lumpkin | Mixed-Humid | 0.10518 | 0.068466 | 0 | 0 | 0
Georgia | McDuffie County | 13 | 189 | 13189 | 15 | Georgia | 4 | 15 | McDuffie | Mixed-Humid | 0.075678 | 0.044984 | 0 | 0 | 0
Georgia | Berrien County | 13 | 19 | 13019 | 15 | Georgia | 3 | 14 | Berrien | Hot-Humid | 0.086488 | 0.045945 | 0 | 0 | 0
Georgia | McIntosh County | 13 | 191 | 13191 | 15 | Georgia | 3 | 15 | McIntosh | Hot-Humid | 0.091676 | 0.021 | 0 | 0 | 0
Georgia | Macon County | 13 | 193 | 13193 | 15 | Georgia | 3 | 12 | Macon | Hot-Humid | 0.060797 | 0.02847 | 0 | 0 | 0
Georgia | Madison County | 13 | 195 | 13195 | 15 | Georgia | 4 | 14 | Madison | Mixed-Humid | 0.095712 | 0.030639 | 0 | 0 | 0
Georgia | Marion County | 13 | 197 | 13197 | 15 | Georgia | 3 | 13 | Marion | Hot-Humid | 0.041015 | 0.0083213 | 0 | 0 | 0
Georgia | Meriwether County | 13 | 199 | 13199 | 15 | Georgia | 4 | 17 | Meriwether | Mixed-Humid | 0.081031 | 0.047258 | 0 | 0 | 0
Georgia | Miller County | 13 | 201 | 13201 | 15 | Georgia | 3 | 13 | Miller | Hot-Humid | 0.0277 | 0.010935 | 0 | 0 | 0
Georgia | Mitchell County | 13 | 205 | 13205 | 15 | Georgia | 3 | 15 | Mitchell | Hot-Humid | 0.089577 | 0.048781 | 0 | 0 | 0
Georgia | Monroe County | 13 | 207 | 13207 | 15 | Georgia | 4 | 13 | Monroe | Mixed-Humid | 0.087853 | 0.049607 | 0 | 0 | 0
Georgia | Montgomery County | 13 | 209 | 13209 | 15 | Georgia | 3 | 17 | Montgomery | Hot-Humid | 0.039016 | 0.016548 | 0 | 0 | 0
Georgia | Bibb County | 13 | 21 | 13021 | 15 | Georgia | 4 | 11 | Bibb | Mixed-Humid | 0.56939 | 0.61412 | 0 | 0 | 0
Georgia | Morgan County | 13 | 211 | 13211 | 15 | Georgia | 4 | 13 | Morgan | Mixed-Humid | 0.061022 | 0.043291 | 0 | 0 | 0
Georgia | Murray County | 13 | 213 | 13213 | 15 | Georgia | 4 | 13 | Murray | Mixed-Humid | 0.12948 | 0.056982 | 0 | 0 | 0
Georgia | Muscogee County | 13 | 215 | 13215 | 15 | Georgia | 4 | 15 | Muscogee | Mixed-Humid | 0.67666 | 0.60665 | 0 | 0 | 0
Georgia | Newton County | 13 | 217 | 13217 | 15 | Georgia | 4 | 13 | Newton | Mixed-Humid | 0.31231 | 0.1531 | 0 | 0 | 0
Georgia | Oconee County | 13 | 219 | 13219 | 15 | Georgia | 4 | 13 | Oconee | Mixed-Humid | 0.10184 | 0.073337 | 0 | 0 | 0
Georgia | Oglethorpe County | 13 | 221 | 13221 | 15 | Georgia | 4 | 17 | Oglethorpe | Mixed-Humid | 0.05265 | 0.01778 | 0 | 0 | 0
Georgia | Paulding County | 13 | 223 | 13223 | 15 | Georgia | 4 | 15 | Paulding | Mixed-Humid | 0.42643 | 0.13653 | 0 | 0 | 0
Georgia | Peach County | 13 | 225 | 13225 | 15 | Georgia | 3 | 12 | Peach | Hot-Humid | 0.11072 | 0.063397 | 0 | 0 | 0
Georgia | Pickens County | 13 | 227 | 13227 | 15 | Georgia | 4 | 14 | Pickens | Mixed-Humid | 0.11148 | 0.061263 | 0 | 0 | 0
Georgia | Pierce County | 13 | 229 | 13229 | 15 | Georgia | 3 | 13 | Pierce | Hot-Humid | 0.079471 | 0.032583 | 0 | 0 | 0
Georgia | Bleckley County | 13 | 23 | 13023 | 15 | Georgia | 3 | 15 | Bleckley | Hot-Humid | 0.05269 | 0.026539 | 0 | 0 | 0
Georgia | Pike County | 13 | 231 | 13231 | 15 | Georgia | 4 | 11 | Pike | Mixed-Humid | 0.055433 | 0.017162 | 0 | 0 | 0
Georgia | Polk County | 13 | 233 | 13233 | 15 | Georgia | 4 | 11 | Polk | Mixed-Humid | 0.13788 | 0.071204 | 0 | 0 | 0
Georgia | Pulaski County | 13 | 235 | 13235 | 15 | Georgia | 3 | 14 | Pulaski | Hot-Humid | 0.048212 | 0.019967 | 0 | 0 | 0
Georgia | Putnam County | 13 | 237 | 13237 | 15 | Georgia | 4 | 13 | Putnam | Mixed-Humid | 0.10395 | 0.042594 | 0 | 0 | 0
Georgia | Quitman County | 13 | 239 | 13239 | 15 | Georgia | 3 | 14 | Quitman | Hot-Humid | 0.019163 | 0.0023542 | 0 | 0 | 0
Georgia | Rabun County | 13 | 241 | 13241 | 15 | Georgia | 4 | 12 | Rabun | Mixed-Humid | 0.10075 | 0.049297 | 0 | 0 | 0
Georgia | Randolph County | 13 | 243 | 13243 | 15 | Georgia | 3 | 15 | Randolph | Hot-Humid | 0.041325 | 0.019425 | 0 | 0 | 0
Georgia | Richmond County | 13 | 245 | 13245 | 15 | Georgia | 4 | 15 | Richmond | Mixed-Humid | 0.7051 | 0.76416 | 0 | 0 | 0
Georgia | Rockdale County | 13 | 247 | 13247 | 15 | Georgia | 4 | 15 | Rockdale | Mixed-Humid | 0.27105 | 0.2119 | 0 | 0 | 0
Georgia | Schley County | 13 | 249 | 13249 | 15 | Georgia | 3 | 13 | Schley | Hot-Humid | 0.021882 | 0.0077356 | 0 | 0 | 0
Georgia | Brantley County | 13 | 25 | 13025 | 15 | Georgia | 3 | 15 | Brantley | Hot-Humid | 0.07969 | 0.013557 | 0 | 0 | 0
Georgia | Screven County | 13 | 251 | 13251 | 15 | Georgia | 3 | 14 | Screven | Hot-Humid | 0.067035 | 0.029383 | 0 | 0 | 0
Georgia | Seminole County | 13 | 253 | 13253 | 15 | Georgia | 3 | 15 | Seminole | Hot-Humid | 0.047932 | 0.024421 | 0 | 0 | 0
Georgia | Spalding County | 13 | 255 | 13255 | 15 | Georgia | 4 | 15 | Spalding | Mixed-Humid | 0.21864 | 0.16464 | 0 | 0 | 0
Georgia | Stephens County | 13 | 257 | 13257 | 15 | Georgia | 4 | 15 | Stephens | Mixed-Humid | 0.10253 | 0.060471 | 0 | 0 | 0
Georgia | Stewart County | 13 | 259 | 13259 | 15 | Georgia | 3 | 14 | Stewart | Hot-Humid | 0.023631 | 0.012056 | 0 | 0 | 0
Georgia | Sumter County | 13 | 261 | 13261 | 15 | Georgia | 3 | 13 | Sumter | Hot-Humid | 0.13855 | 0.096663 | 0 | 0 | 0
Georgia | Talbot County | 13 | 263 | 13263 | 15 | Georgia | 4 | 13 | Talbot | Mixed-Humid | 0.027492 | 0.0043543 | 0 | 0 | 0
Georgia | Taliaferro County | 13 | 265 | 13265 | 15 | Georgia | 4 | 17 | Taliaferro | Mixed-Humid | 0.0086499 | 0.002711 | 0 | 0 | 0
Georgia | Tattnall County | 13 | 267 | 13267 | 15 | Georgia | 3 | 15 | Tattnall | Hot-Humid | 0.098713 | 0.043713 | 0 | 0 | 0
Georgia | Taylor County | 13 | 269 | 13269 | 15 | Georgia | 3 | 13 | Taylor | Hot-Humid | 0.045183 | 0.013147 | 0 | 0 | 0
Georgia | Brooks County | 13 | 27 | 13027 | 15 | Georgia | 3 | 13 | Brooks | Hot-Humid | 0.076702 | 0.025644 | 0 | 0 | 0
Georgia | Telfair County | 13 | 271 | 13271 | 15 | Georgia | 3 | 14 | Telfair | Hot-Humid | 0.072133 | 0.035177 | 0 | 0 | 0
Georgia | Terrell County | 13 | 273 | 13273 | 15 | Georgia | 3 | 14 | Terrell | Hot-Humid | 0.040885 | 0.019397 | 0 | 0 | 0
Georgia | Thomas County | 13 | 275 | 13275 | 15 | Georgia | 3 | 13 | Thomas | Hot-Humid | 0.20175 | 0.13686 | 0 | 0 | 0
Georgia | Tift County | 13 | 277 | 13277 | 15 | Georgia | 3 | 11 | Tift | Hot-Humid | 0.16355 | 0.14108 | 0 | 0 | 0
Georgia | Toombs County | 13 | 279 | 13279 | 15 | Georgia | 3 | 13 | Toombs | Hot-Humid | 0.12091 | 0.07715 | 0 | 0 | 0
Georgia | Towns County | 13 | 281 | 13281 | 15 | Georgia | 4 | 12 | Towns | Mixed-Humid | 0.06343 | 0.038312 | 0 | 0 | 0
Georgia | Treutlen County | 13 | 283 | 13283 | 15 | Georgia | 3 | 15 | Treutlen | Hot-Humid | 0.029589 | 0.011568 | 0 | 0 | 0
Georgia | Troup County | 13 | 285 | 13285 | 15 | Georgia | 4 | 12 | Troup | Mixed-Humid | 0.22897 | 0.17529 | 0 | 0 | 0
Georgia | Turner County | 13 | 287 | 13287 | 15 | Georgia | 3 | 13 | Turner | Hot-Humid | 0.038126 | 0.024697 | 0 | 0 | 0
Georgia | Twiggs County | 13 | 289 | 13289 | 15 | Georgia | 3 | 13 | Twiggs | Hot-Humid | 0.042014 | 0.010346 | 0 | 0 | 0
Georgia | Bryan County | 13 | 29 | 13029 | 15 | Georgia | 3 | 12 | Bryan | Hot-Humid | 0.12128 | 0.04664 | 0 | 0 | 0
Georgia | Union County | 13 | 291 | 13291 | 15 | Georgia | 4 | 12 | Union | Mixed-Humid | 0.1149 | 0.10425 | 0 | 0 | 0
Georgia | Upson County | 13 | 293 | 13293 | 15 | Georgia | 4 | 12 | Upson | Mixed-Humid | 0.09909 | 0.066194 | 0 | 0 | 0
Georgia | Walker County | 13 | 295 | 13295 | 15 | Georgia | 4 | 13 | Walker | Mixed-Humid | 0.24481 | 0.099102 | 0 | 0 | 0
Georgia | Walton County | 13 | 297 | 13297 | 15 | Georgia | 4 | 13 | Walton | Mixed-Humid | 0.26427 | 0.12905 | 0 | 0 | 0
Georgia | Ware County | 13 | 299 | 13299 | 15 | Georgia | 3 | 11 | Ware | Hot-Humid | 0.16303 | 0.12956 | 0 | 0 | 0
Georgia | Atkinson County | 13 | 3 | 13003 | 15 | Georgia | 3 | 15 | Atkinson | Hot-Humid | 0.034867 | 0.0081653 | 0 | 0 | 0
Georgia | Warren County | 13 | 301 | 13301 | 15 | Georgia | 4 | 13 | Warren | Mixed-Humid | 0.024122 | 0.0097592 | 0 | 0 | 0
Georgia | Washington County | 13 | 303 | 13303 | 15 | Georgia | 4 | 17 | Washington | Mixed-Humid | 0.073344 | 0.054786 | 0 | 0 | 0
Georgia | Wayne County | 13 | 305 | 13305 | 15 | Georgia | 3 | 12 | Wayne | Hot-Humid | 0.12125 | 0.067001 | 0 | 0 | 0
Georgia | Webster County | 13 | 307 | 13307 | 15 | Georgia | 3 | 14 | Webster | Hot-Humid | 0.014475 | 0.0019691 | 0 | 0 | 0
Georgia | Wheeler County | 13 | 309 | 13309 | 15 | Georgia | 3 | 14 | Wheeler | Hot-Humid | 0.02571 | 0.01309 | 0 | 0 | 0
Georgia | Bulloch County | 13 | 31 | 13031 | 15 | Georgia | 3 | 14 | Bulloch | Hot-Humid | 0.29015 | 0.19167 | 0 | 0 | 0
Georgia | White County | 13 | 311 | 13311 | 15 | Georgia | 4 | 12 | White | Mixed-Humid | 0.13001 | 0.060867 | 0 | 0 | 0
Georgia | Whitfield County | 13 | 313 | 13313 | 15 | Georgia | 4 | 16 | Whitfield | Mixed-Humid | 0.32386 | 0.24911 | 0 | 0 | 0
Georgia | Wilcox County | 13 | 315 | 13315 | 15 | Georgia | 3 | 13 | Wilcox | Hot-Humid | 0.034887 | 0.016188 | 0 | 0 | 0
Georgia | Wilkes County | 13 | 317 | 13317 | 15 | Georgia | 4 | 13 | Wilkes | Mixed-Humid | 0.042034 | 0.030443 | 0 | 0 | 0
Georgia | Wilkinson County | 13 | 319 | 13319 | 15 | Georgia | 4 | 16 | Wilkinson | Mixed-Humid | 0.036378 | 0.013662 | 0 | 0 | 0
Georgia | Worth County | 13 | 321 | 13321 | 15 | Georgia | 3 | 12 | Worth | Hot-Humid | 0.092226 | 0.03533 | 0 | 0 | 0
Georgia | Burke County | 13 | 33 | 13033 | 15 | Georgia | 4 | 12 | Burke | Mixed-Humid | 0.079979 | 0.042159 | 0 | 0 | 0
Georgia | Butts County | 13 | 35 | 13035 | 15 | Georgia | 4 | 12 | Butts | Mixed-Humid | 0.075899 | 0.047903 | 0 | 0 | 0
Georgia | Calhoun County | 13 | 37 | 13037 | 15 | Georgia | 3 | 14 | Calhoun | Hot-Humid | 0.023691 | 0.016092 | 0 | 0 | 0
Georgia | Camden County | 13 | 39 | 13039 | 15 | Georgia | 3 | 13 | Camden | Hot-Humid | 0.21166 | 0.11968 | 0 | 0 | 0
Georgia | Candler County | 13 | 43 | 13043 | 15 | Georgia | 3 | 14 | Candler | Hot-Humid | 0.047073 | 0.019992 | 0 | 0 | 0
Georgia | Carroll County | 13 | 45 | 13045 | 15 | Georgia | 4 | 14 | Carroll | Mixed-Humid | 0.36353 | 0.23543 | 0 | 0 | 0
Georgia | Catoosa County | 13 | 47 | 13047 | 15 | Georgia | 4 | 14 | Catoosa | Mixed-Humid | 0.21714 | 0.10855 | 0 | 0 | 0
Georgia | Charlton County | 13 | 49 | 13049 | 15 | Georgia | 3 | 15 | Charlton | Hot-Humid | 0.044364 | 0.022158 | 0 | 0 | 0
Georgia | Bacon County | 13 | 5 | 13005 | 15 | Georgia | 3 | 12 | Bacon | Hot-Humid | 0.047622 | 0.024976 | 0 | 0 | 0
Georgia | Chatham County | 13 | 51 | 13051 | 15 | Georgia | 3 | 14 | Chatham | Hot-Humid | 1.201 | 0.85273 | 0 | 0 | 0
Georgia | Chattahoochee County | 13 | 53 | 13053 | 15 | Georgia | 3 | 20 | Chattahoochee | Hot-Humid | 0.033598 | 0.070717 | 0 | 0 | 0
Georgia | Chattooga County | 13 | 55 | 13055 | 15 | Georgia | 4 | 16 | Chattooga | Mixed-Humid | 0.089053 | 0.049941 | 0 | 0 | 0
Georgia | Cherokee County | 13 | 57 | 13057 | 15 | Georgia | 4 | 15 | Cherokee | Mixed-Humid | 0.67648 | 0.35003 | 0 | 0 | 0
Georgia | Clarke County | 13 | 59 | 13059 | 15 | Georgia | 4 | 13 | Clarke | Mixed-Humid | 0.41666 | 0.39144 | 0 | 0 | 0
Georgia | Clay County | 13 | 61 | 13061 | 15 | Georgia | 3 | 11 | Clay | Hot-Humid | 0.019903 | 0.0057209 | 0 | 0 | 0
Georgia | Clayton County | 13 | 63 | 13063 | 15 | Georgia | 4 | 14 | Clayton | Mixed-Humid | 0.85377 | 0.55887 | 0 | 0 | 0
Georgia | Clinch County | 13 | 65 | 13065 | 15 | Georgia | 3 | 13 | Clinch | Hot-Humid | 0.029819 | 0.019421 | 0 | 0 | 0
Georgia | Cobb County | 13 | 67 | 13067 | 15 | Georgia | 4 | 11 | Cobb | Mixed-Humid | 2.3466 | 2.0346 | 0 | 0 | 0
Georgia | Coffee County | 13 | 69 | 13069 | 15 | Georgia | 3 | 13 | Coffee | Hot-Humid | 0.1697 | 0.093067 | 0 | 0 | 0
Georgia | Baker County | 13 | 7 | 13007 | 15 | Georgia | 3 | 12 | Baker | Hot-Humid | 0.016104 | 0.0019749 | 0 | 0 | 0
Georgia | Colquitt County | 13 | 71 | 13071 | 15 | Georgia | 3 | 15 | Colquitt | Hot-Humid | 0.1825 | 0.10959 | 0 | 0 | 0
Georgia | Columbia County | 13 | 73 | 13073 | 15 | Georgia | 4 | 15 | Columbia | Mixed-Humid | 0.40741 | 0.18547 | 0 | 0 | 0
Georgia | Cook County | 13 | 75 | 13075 | 15 | Georgia | 3 | 11 | Cook | Hot-Humid | 0.072413 | 0.032649 | 0 | 0 | 0
Georgia | Coweta County | 13 | 77 | 13077 | 15 | Georgia | 4 | 13 | Coweta | Mixed-Humid | 0.41191 | 0.2068 | 0 | 0 | 0
Georgia | Crawford County | 13 | 79 | 13079 | 15 | Georgia | 4 | 15 | Crawford | Mixed-Humid | 0.042996 | 0.011301 | 0 | 0 | 0
Georgia | Crisp County | 13 | 81 | 13081 | 15 | Georgia | 3 | 12 | Crisp | Hot-Humid | 0.10711 | 0.064918 | 0 | 0 | 0
Georgia | Dade County | 13 | 83 | 13083 | 15 | Georgia | 4 | 11 | Dade | Mixed-Humid | 0.059309 | 0.060751 | 0 | 0 | 0
Georgia | Dawson County | 13 | 85 | 13085 | 15 | Georgia | 4 | 13 | Dawson | Mixed-Humid | 0.085177 | 0.049296 | 0 | 0 | 0
Georgia | Decatur County | 13 | 87 | 13087 | 15 | Georgia | 3 | 14 | Decatur | Hot-Humid | 0.12148 | 0.071771 | 0 | 0 | 0
Georgia | DeKalb County | 13 | 89 | 13089 | 15 | Georgia | 4 | 13 | DeKalb | Mixed-Humid | 2.4907 | 2.1295 | 0 | 0 | 0
Georgia | Baldwin County | 13 | 9 | 13009 | 15 | Georgia | 4 | 14 | Baldwin | Mixed-Humid | 0.16414 | 0.14247 | 0 | 0 | 0
Georgia | Dodge County | 13 | 91 | 13091 | 15 | Georgia | 3 | 12 | Dodge | Hot-Humid | 0.097664 | 0.040772 | 0 | 0 | 0
Georgia | Dooly County | 13 | 93 | 13093 | 15 | Georgia | 3 | 12 | Dooly | Hot-Humid | 0.062417 | 0.024459 | 0 | 0 | 0
Georgia | Dougherty County | 13 | 95 | 13095 | 15 | Georgia | 3 | 16 | Dougherty | Hot-Humid | 0.40724 | 0.34848 | 0 | 0 | 0
Georgia | Douglas County | 13 | 97 | 13097 | 15 | Georgia | 4 | 14 | Douglas | Mixed-Humid | 0.42079 | 0.27411 | 0 | 0 | 0
Georgia | Early County | 13 | 99 | 13099 | 15 | Georgia | 3 | 12 | Early | Hot-Humid | 0.049462 | 0.025346 | 0 | 0 | 0
Hawaii | Hawaii County | 15 | 1 | 15001 | 27 | Alaska, Hawaii, Oregon, Washington | 3 | 13 | Hawaii | Hot-Humid | 0.19234 | 0.18722 | 0 | 0 | 0
Hawaii | Honolulu County | 15 | 3 | 15003 | 27 | Alaska, Hawaii, Oregon, Washington | 3 | 15 | Honolulu | Hot-Humid | 0.78159 | 1.0538 | 0 | 0 | 0
Hawaii | Kalawao County | 15 | 5 | 15005 | 27 | Alaska, Hawaii, Oregon, Washington | 3 | 14 | Kalawao | Hot-Humid | 0.0002195 | 0.00024174 | 0 | 0 | 0
Hawaii | Kauai County | 15 | 7 | 15007 | 27 | Alaska, Hawaii, Oregon, Washington | 3 | 12 | Kauai | Hot-Humid | 0.069252 | 0.088889 | 0 | 0 | 0
Hawaii | Maui County | 15 | 9 | 15009 | 27 | Alaska, Hawaii, Oregon, Washington | 3 | 11 | Maui | Hot-Humid | 0.1631 | 0.18909 | 0 | 0 | 0
Idaho | Ada County | 16 | 1 | 16001 | 23 | Idaho, Montana, Utah, Wyoming | 1 | 10 | Ada | Very Cold/Cold | 0.26751 | 0.63364 | 0 | 0 | 0
Idaho | Bingham County | 16 | 11 | 16011 | 23 | Idaho, Montana, Utah, Wyoming | 1 | 14 | Bingham | Very Cold/Cold | 0.026781 | 0.043158 | 0 | 0 | 0
Idaho | Blaine County | 16 | 13 | 16013 | 23 | Idaho, Montana, Utah, Wyoming | 1 | 13 | Blaine | Very Cold/Cold | 0.025016 | 0.05254 | 0.31058 | 0 | 0.23267
Idaho | Boise County | 16 | 15 | 16015 | 23 | Idaho, Montana, Utah, Wyoming | 1 | 12 | Boise | Very Cold/Cold | 0.0088121 | 0.010106 | 0.63864 | 0 | 0.056755
Idaho | Bonner County | 16 | 17 | 16017 | 23 | Idaho, Montana, Utah, Wyoming | 1 | 13 | Bonner | Very Cold/Cold | 0.040726 | 0.05953 | 0 | 0 | 0
Idaho | Bonneville County | 16 | 19 | 16019 | 23 | Idaho, Montana, Utah, Wyoming | 1 | 17 | Bonneville | Very Cold/Cold | 0.066386 | 0.22839 | 0 | 0 | 0
Idaho | Boundary County | 16 | 21 | 16021 | 23 | Idaho, Montana, Utah, Wyoming | 1 | 15 | Boundary | Very Cold/Cold | 0.0085992 | 0.013425 | 0 | 0 | 0
Idaho | Butte County | 16 | 23 | 16023 | 23 | Idaho, Montana, Utah, Wyoming | 1 | 12 | Butte | Very Cold/Cold | 0.0021968 | 0.0057502 | 0 | 0 | 0
Idaho | Camas County | 16 | 25 | 16025 | 23 | Idaho, Montana, Utah, Wyoming | 1 | 12 | Camas | Very Cold/Cold | 0.0014501 | 0.0024174 | 0.31036 | 0 | 0.011603
Idaho | Canyon County | 16 | 27 | 16027 | 23 | Idaho, Montana, Utah, Wyoming | 1 | 13 | Canyon | Very Cold/Cold | 0.11574 | 0.17729 | 0 | 0 | 0
Idaho | Caribou County | 16 | 29 | 16029 | 23 | Idaho, Montana, Utah, Wyoming | 1 | 14 | Caribou | Very Cold/Cold | 0.0053348 | 0.012156 | 0 | 0 | 0
Idaho | Adams County | 16 | 3 | 16003 | 23 | Idaho, Montana, Utah, Wyoming | 1 | 12 | Adams | Very Cold/Cold | 0.004377 | 0.0061241 | 0.19411 | 0 | 0.031503
Idaho | Cassia County | 16 | 31 | 16031 | 23 | Idaho, Montana, Utah, Wyoming | 1 | 13 | Cassia | Very Cold/Cold | 0.013917 | 0.031302 | 1.4019 | 0 | 0.13566
Idaho | Clark County | 16 | 33 | 16033 | 23 | Idaho, Montana, Utah, Wyoming | 1 | 12 | Clark | Very Cold/Cold | 0.00092794 | 0.00089679 | 0 | 0 | 0
Idaho | Clearwater County | 16 | 35 | 16035 | 23 | Idaho, Montana, Utah, Wyoming | 1 | 17 | Clearwater | Very Cold/Cold | 0.0073919 | 0.015315 | 0 | 0 | 0
Idaho | Custer County | 16 | 37 | 16037 | 23 | Idaho, Montana, Utah, Wyoming | 1 | 13 | Custer | Very Cold/Cold | 0.0050754 | 0.0094254 | 0.3535 | 0 | 0.043502
Idaho | Elmore County | 16 | 39 | 16039 | 23 | Idaho, Montana, Utah, Wyoming | 1 | 13 | Elmore | Very Cold/Cold | 0.020184 | 0.028258 | 0.40979 | 0 | 0.14533
Idaho | Franklin County | 16 | 41 | 16041 | 23 | Idaho, Montana, Utah, Wyoming | 1 | 15 | Franklin | Very Cold/Cold | 0.0075965 | 0.012825 | 0.94123 | 0 | 0.061264
Idaho | Fremont County | 16 | 43 | 16043 | 23 | Idaho, Montana, Utah, Wyoming | 1 | 14 | Fremont | Very Cold/Cold | 0.014194 | 0.012606 | 0 | 0 | 0
Idaho | Gem County | 16 | 45 | 16045 | 23 | Idaho, Montana, Utah, Wyoming | 1 | 10 | Gem | Very Cold/Cold | 0.011764 | 0.015946 | 0 | 0 | 0
Idaho | Gooding County | 16 | 47 | 16047 | 23 | Idaho, Montana, Utah, Wyoming | 1 | 14 | Gooding | Very Cold/Cold | 0.010079 | 0.019515 | 0.11647 | 0 | 0.088782
Idaho | Idaho County | 16 | 49 | 16049 | 23 | Idaho, Montana, Utah, Wyoming | 1 | 12 | Idaho | Very Cold/Cold | 0.014421 | 0.026031 | 0 | 0 | 0
Idaho | Bannock County | 16 | 5 | 16005 | 23 | Idaho, Montana, Utah, Wyoming | 1 | 14 | Bannock | Very Cold/Cold | 0.055138 | 0.12736 | 0 | 0 | 0
Idaho | Jefferson County | 16 | 51 | 16051 | 23 | Idaho, Montana, Utah, Wyoming | 1 | 16 | Jefferson | Very Cold/Cold | 0.014506 | 0.017917 | 0 | 0 | 0
Idaho | Jerome County | 16 | 53 | 16053 | 23 | Idaho, Montana, Utah, Wyoming | 1 | 13 | Jerome | Very Cold/Cold | 0.01349 | 0.021807 | 0 | 0 | 0
Idaho | Kootenai County | 16 | 55 | 16055 | 23 | Idaho, Montana, Utah, Wyoming | 1 | 15 | Kootenai | Very Cold/Cold | 0.10592 | 0.19244 | 0 | 0 | 0
Idaho | Latah County | 16 | 57 | 16057 | 23 | Idaho, Montana, Utah, Wyoming | 1 | 12 | Latah | Very Cold/Cold | 0.026706 | 0.051011 | 0 | 0 | 0
Idaho | Lemhi County | 16 | 59 | 16059 | 23 | Idaho, Montana, Utah, Wyoming | 1 | 12 | Lemhi | Very Cold/Cold | 0.0078542 | 0.015627 | 0.87868 | 0 | 0.070442
Idaho | Lewis County | 16 | 61 | 16061 | 23 | Idaho, Montana, Utah, Wyoming | 1 | 12 | Lewis | Very Cold/Cold | 0.0031247 | 0.0060411 | 0 | 0 | 0
Idaho | Lincoln County | 16 | 63 | 16063 | 23 | Idaho, Montana, Utah, Wyoming | 1 | 14 | Lincoln | Very Cold/Cold | 0.0032794 | 0.0051652 | 0 | 0 | 0
Idaho | Madison County | 16 | 65 | 16065 | 23 | Idaho, Montana, Utah, Wyoming | 1 | 14 | Madison | Very Cold/Cold | 0.019412 | 0.038472 | 0 | 0 | 0
Idaho | Minidoka County | 16 | 67 | 16067 | 23 | Idaho, Montana, Utah, Wyoming | 1 | 15 | Minidoka | Very Cold/Cold | 0.012775 | 0.025696 | 0 | 0 | 0
Idaho | Nez Perce County | 16 | 69 | 16069 | 23 | Idaho, Montana, Utah, Wyoming | 1 | 16 | Nez Perce | Very Cold/Cold | 0.028927 | 0.083985 | 0 | 0 | 0
Idaho | Bear Lake County | 16 | 7 | 16007 | 23 | Idaho, Montana, Utah, Wyoming | 1 | 16 | Bear Lake | Very Cold/Cold | 0.0065272 | 0.012717 | 0 | 0 | 0
Idaho | Oneida County | 16 | 71 | 16071 | 23 | Idaho, Montana, Utah, Wyoming | 1 | 13 | Oneida | Very Cold/Cold | 0.0031863 | 0.0051992 | 0 | 0 | 0
Idaho | Owyhee County | 16 | 73 | 16073 | 23 | Idaho, Montana, Utah, Wyoming | 1 | 13 | Owyhee | Very Cold/Cold | 0.0079208 | 0.007893 | 0.11647 | 0 | 0.047441
Idaho | Payette County | 16 | 75 | 16075 | 23 | Idaho, Montana, Utah, Wyoming | 1 | 14 | Payette | Very Cold/Cold | 0.014852 | 0.022258 | 0 | 0 | 0
Idaho | Power County | 16 | 77 | 16077 | 23 | Idaho, Montana, Utah, Wyoming | 1 | 12 | Power | Very Cold/Cold | 0.0048709 | 0.010762 | 0 | 0 | 0
Idaho | Shoshone County | 16 | 79 | 16079 | 23 | Idaho, Montana, Utah, Wyoming | 1 | 15 | Shoshone | Very Cold/Cold | 0.011686 | 0.021563 | 0 | 0 | 0
Idaho | Teton County | 16 | 81 | 16081 | 23 | Idaho, Montana, Utah, Wyoming | 1 | 12 | Teton | Very Cold/Cold | 0.0090832 | 0.013884 | 0 | 0 | 0
Idaho | Twin Falls County | 16 | 83 | 16083 | 23 | Idaho, Montana, Utah, Wyoming | 1 | 17 | Twin Falls | Very Cold/Cold | 0.051843 | 0.11956 | 0.082823 | 0 | 0.082823
Idaho | Valley County | 16 | 85 | 16085 | 23 | Idaho, Montana, Utah, Wyoming | 1 | 13 | Valley | Very Cold/Cold | 0.019572 | 0.020139 | 0.60348 | 0 | 0.11913
Idaho | Washington County | 16 | 87 | 16087 | 23 | Idaho, Montana, Utah, Wyoming | 1 | 17 | Washington | Very Cold/Cold | 0.00751 | 0.019958 | 0.63411 | 0 | 0.082403
Idaho | Benewah County | 16 | 9 | 16009 | 23 | Idaho, Montana, Utah, Wyoming | 1 | 14 | Benewah | Very Cold/Cold | 0.0076763 | 0.010413 | 0 | 0 | 0
Illinois | Adams County | 17 | 1 | 17001 | 6 | Illinois | 1 | 12 | Adams | Very Cold/Cold | 0.065172 | 0.078595 | 0 | 0 | 0
Illinois | Lawrence County | 17 | 101 | 17101 | 6 | Illinois | 4 | 15 | Lawrence | Mixed-Humid | 0.043761 | 0.012583 | 0 | 0 | 0
Illinois | Lee County | 17 | 103 | 17103 | 6 | Illinois | 1 | 10 | Lee | Very Cold/Cold | 0.032841 | 0.028731 | 0 | 0 | 0
Illinois | Livingston County | 17 | 105 | 17105 | 6 | Illinois | 1 | 17 | Livingston | Very Cold/Cold | 0.034624 | 0.034307 | 0 | 0 | 0
Illinois | Logan County | 17 | 107 | 17107 | 6 | Illinois | 1 | 12 | Logan | Very Cold/Cold | 0.026085 | 0.028097 | 0 | 0 | 0
Illinois | McDonough County | 17 | 109 | 17109 | 6 | Illinois | 1 | 16 | McDonough | Very Cold/Cold | 0.031413 | 0.036893 | 0 | 0 | 0
Illinois | Bureau County | 17 | 11 | 17011 | 6 | Illinois | 1 | 13 | Bureau | Very Cold/Cold | 0.034248 | 0.028963 | 0 | 0 | 0
Illinois | McHenry County | 17 | 111 | 17111 | 6 | Illinois | 1 | 14 | McHenry | Very Cold/Cold | 0.25394 | 0.18393 | 0 | 0 | 0
Illinois | McLean County | 17 | 113 | 17113 | 6 | Illinois | 1 | 13 | McLean | Very Cold/Cold | 0.15286 | 0.14657 | 0 | 0 | 0
Illinois | Macon County | 17 | 115 | 17115 | 6 | Illinois | 1 | 12 | Macon | Very Cold/Cold | 0.11014 | 0.10788 | 0 | 0 | 0
Illinois | Macoupin County | 17 | 117 | 17117 | 6 | Illinois | 4 | 15 | Macoupin | Mixed-Humid | 0.16908 | 0.033271 | 0 | 0 | 0
Illinois | Madison County | 17 | 119 | 17119 | 6 | Illinois | 4 | 14 | Madison | Mixed-Humid | 0.92013 | 0.19913 | 0 | 0 | 0
Illinois | Marion County | 17 | 121 | 17121 | 6 | Illinois | 4 | 13 | Marion | Mixed-Humid | 0.14277 | 0.038549 | 0 | 0 | 0
Illinois | Marshall County | 17 | 123 | 17123 | 6 | Illinois | 1 | 15 | Marshall | Very Cold/Cold | 0.012898 | 0.0080994 | 0 | 0 | 0
Illinois | Mason County | 17 | 125 | 17125 | 6 | Illinois | 1 | 12 | Mason | Very Cold/Cold | 0.015384 | 0.0097887 | 0 | 0 | 0
Illinois | Massac County | 17 | 127 | 17127 | 6 | Illinois | 4 | 13 | Massac | Mixed-Humid | 0.055613 | 0.012983 | 0 | 0 | 0
Illinois | Menard County | 17 | 129 | 17129 | 6 | Illinois | 1 | 13 | Menard | Very Cold/Cold | 0.012326 | 0.0070756 | 0 | 0 | 0
Illinois | Calhoun County | 17 | 13 | 17013 | 6 | Illinois | 1 | 14 | Calhoun | Very Cold/Cold | 0.0061707 | 0.0044897 | 0 | 0 | 0
Illinois | Mercer County | 17 | 131 | 17131 | 6 | Illinois | 1 | 13 | Mercer | Very Cold/Cold | 0.016098 | 0.009308 | 0 | 0 | 0
Illinois | Monroe County | 17 | 133 | 17133 | 6 | Illinois | 4 | 13 | Monroe | Mixed-Humid | 0.10585 | 0.019785 | 0 | 0 | 0
Illinois | Montgomery County | 17 | 135 | 17135 | 6 | Illinois | 4 | 17 | Montgomery | Mixed-Humid | 0.10036 | 0.02704 | 0 | 0 | 0
Illinois | Morgan County | 17 | 137 | 17137 | 6 | Illinois | 1 | 13 | Morgan | Very Cold/Cold | 0.033778 | 0.042513 | 0 | 0 | 0
Illinois | Moultrie County | 17 | 139 | 17139 | 6 | Illinois | 1 | 15 | Moultrie | Very Cold/Cold | 0.013704 | 0.01212 | 0 | 0 | 0
Illinois | Ogle County | 17 | 141 | 17141 | 6 | Illinois | 1 | 11 | Ogle | Very Cold/Cold | 0.049274 | 0.03392 | 0 | 0 | 0
Illinois | Peoria County | 17 | 143 | 17143 | 6 | Illinois | 1 | 13 | Peoria | Very Cold/Cold | 0.18165 | 0.20603 | 0 | 0 | 0
Illinois | Perry County | 17 | 145 | 17145 | 6 | Illinois | 4 | 12 | Perry | Mixed-Humid | 0.073842 | 0.016177 | 0 | 0 | 0
Illinois | Piatt County | 17 | 147 | 17147 | 6 | Illinois | 1 | 12 | Piatt | Very Cold/Cold | 0.015932 | 0.010641 | 0 | 0 | 0
Illinois | Pike County | 17 | 149 | 17149 | 6 | Illinois | 1 | 11 | Pike | Very Cold/Cold | 0.01732 | 0.013244 | 0 | 0 | 0
Illinois | Carroll County | 17 | 15 | 17015 | 6 | Illinois | 1 | 14 | Carroll | Very Cold/Cold | 0.018383 | 0.013582 | 0 | 0 | 0
Illinois | Pope County | 17 | 151 | 17151 | 6 | Illinois | 4 | 11 | Pope | Mixed-Humid | 0.020276 | 0.0024181 | 0 | 0 | 0
Illinois | Pulaski County | 17 | 153 | 17153 | 6 | Illinois | 4 | 14 | Pulaski | Mixed-Humid | 0.024622 | 0.0042865 | 0 | 0 | 0
Illinois | Putnam County | 17 | 155 | 17155 | 6 | Illinois | 1 | 13 | Putnam | Very Cold/Cold | 0.0067365 | 0.003111 | 0 | 0 | 0
Illinois | Randolph County | 17 | 157 | 17157 | 6 | Illinois | 4 | 15 | Randolph | Mixed-Humid | 0.1074 | 0.034706 | 0 | 0 | 0
Illinois | Richland County | 17 | 159 | 17159 | 6 | Illinois | 4 | 15 | Richland | Mixed-Humid | 0.058853 | 0.014614 | 0 | 0 | 0
Illinois | Rock Island County | 17 | 161 | 17161 | 6 | Illinois | 1 | 18 | Rock Island | Very Cold/Cold | 0.14355 | 0.17038 | 0 | 0 | 0
Illinois | St. Clair County | 17 | 163 | 17163 | 6 | Illinois | 4 | 16 | St. Clair | Mixed-Humid | 0.91629 | 0.19335 | 0 | 0 | 0
Illinois | Saline County | 17 | 165 | 17165 | 6 | Illinois | 4 | 13 | Saline | Mixed-Humid | 0.091538 | 0.023351 | 0 | 0 | 0
Illinois | Sangamon County | 17 | 167 | 17167 | 6 | Illinois | 1 | 15 | Sangamon | Very Cold/Cold | 0.19667 | 0.23504 | 0 | 0 | 0
Illinois | Schuyler County | 17 | 169 | 17169 | 6 | Illinois | 1 | 15 | Schuyler | Very Cold/Cold | 0.0075119 | 0.0057707 | 0 | 0 | 0
Illinois | Cass County | 17 | 17 | 17017 | 6 | Illinois | 1 | 11 | Cass | Very Cold/Cold | 0.012708 | 0.0081789 | 0 | 0 | 0
Illinois | Scott County | 17 | 171 | 17171 | 6 | Illinois | 1 | 12 | Scott | Very Cold/Cold | 0.005345 | 0.0027189 | 0 | 0 | 0
Illinois | Shelby County | 17 | 173 | 17173 | 6 | Illinois | 4 | 13 | Shelby | Mixed-Humid | 0.081875 | 0.013861 | 0 | 0 | 0
Illinois | Stark County | 17 | 175 | 17175 | 6 | Illinois | 1 | 12 | Stark | Very Cold/Cold | 0.0058169 | 0.003931 | 0 | 0 | 0
Illinois | Stephenson County | 17 | 177 | 17177 | 6 | Illinois | 1 | 17 | Stephenson | Very Cold/Cold | 0.04807 | 0.054868 | 0 | 0 | 0
Illinois | Tazewell County | 17 | 179 | 17179 | 6 | Illinois | 1 | 15 | Tazewell | Very Cold/Cold | 0.12583 | 0.095616 | 0 | 0 | 0
Illinois | Union County | 17 | 181 | 17181 | 6 | Illinois | 4 | 12 | Union | Mixed-Humid | 0.061975 | 0.018106 | 0 | 0 | 0
Illinois | Vermilion County | 17 | 183 | 17183 | 6 | Illinois | 1 | 16 | Vermilion | Very Cold/Cold | 0.079031 | 0.065418 | 0 | 0 | 0
Illinois | Wabash County | 17 | 185 | 17185 | 6 | Illinois | 4 | 13 | Wabash | Mixed-Humid | 0.043604 | 0.0093851 | 0 | 0 | 0
Illinois | Warren County | 17 | 187 | 17187 | 6 | Illinois | 1 | 13 | Warren | Very Cold/Cold | 0.016789 | 0.016723 | 0 | 0 | 0
Illinois | Washington County | 17 | 189 | 17189 | 6 | Illinois | 4 | 17 | Washington | Mixed-Humid | 0.051244 | 0.011347 | 0 | 0 | 0
Illinois | Champaign County | 17 | 19 | 17019 | 6 | Illinois | 1 | 16 | Champaign | Very Cold/Cold | 0.19206 | 0.20598 | 0 | 0 | 0
Illinois | Wayne County | 17 | 191 | 17191 | 6 | Illinois | 4 | 12 | Wayne | Mixed-Humid | 0.062234 | 0.013423 | 0 | 0 | 0
Illinois | White County | 17 | 193 | 17193 | 6 | Illinois | 4 | 12 | White | Mixed-Humid | 0.056115 | 0.011928 | 0 | 0 | 0
Illinois | Whiteside County | 17 | 195 | 17195 | 6 | Illinois | 1 | 16 | Whiteside | Very Cold/Cold | 0.056161 | 0.049882 | 0 | 0 | 0
Illinois | Will County | 17 | 197 | 17197 | 6 | Illinois | 1 | 11 | Will | Very Cold/Cold | 0.51945 | 0.35304 | 0 | 0 | 0
Illinois | Williamson County | 17 | 199 | 17199 | 6 | Illinois | 4 | 17 | Williamson | Mixed-Humid | 0.23878 | 0.061879 | 0 | 0 | 0
Illinois | Winnebago County | 17 | 201 | 17201 | 6 | Illinois | 1 | 16 | Winnebago | Very Cold/Cold | 0.27475 | 0.2496 | 0 | 0 | 0
Illinois | Woodford County | 17 | 203 | 17203 | 6 | Illinois | 1 | 15 | Woodford | Very Cold/Cold | 0.033217 | 0.023461 | 0 | 0 | 0
Illinois | Christian County | 17 | 21 | 17021 | 6 | Illinois | 4 | 16 | Christian | Mixed-Humid | 0.12186 | 0.025353 | 0 | 0 | 0
Illinois | Clark County | 17 | 23 | 17023 | 6 | Illinois | 1 | 12 | Clark | Very Cold/Cold | 0.016922 | 0.013136 | 0 | 0 | 0
Illinois | Clay County | 17 | 25 | 17025 | 6 | Illinois | 4 | 11 | Clay | Mixed-Humid | 0.050013 | 0.01175 | 0 | 0 | 0
Illinois | Clinton County | 17 | 27 | 17027 | 6 | Illinois | 4 | 14 | Clinton | Mixed-Humid | 0.12044 | 0.028269 | 0 | 0 | 0
Illinois | Coles County | 17 | 29 | 17029 | 6 | Illinois | 1 | 12 | Coles | Very Cold/Cold | 0.051166 | 0.05767 | 0 | 0 | 0
Illinois | Alexander County | 17 | 3 | 17003 | 6 | Illinois | 4 | 16 | Alexander | Mixed-Humid | 0.031368 | 0.0059551 | 0 | 0 | 0
Illinois | Cook County | 17 | 31 | 17031 | 6 | Illinois | 1 | 11 | Cook | Very Cold/Cold | 4.7537 | 5.142 | 0 | 0 | 0
Illinois | Crawford County | 17 | 33 | 17033 | 6 | Illinois | 4 | 15 | Crawford | Mixed-Humid | 0.067897 | 0.01666 | 0 | 0 | 0
Illinois | Cumberland County | 17 | 35 | 17035 | 6 | Illinois | 1 | 17 | Cumberland | Very Cold/Cold | 0.010646 | 0.0053575 | 0 | 0 | 0
Illinois | DeKalb County | 17 | 37 | 17037 | 6 | Illinois | 1 | 13 | DeKalb | Very Cold/Cold | 0.08952 | 0.083034 | 0 | 0 | 0
Illinois | De Witt County | 17 | 39 | 17039 | 6 | Illinois | 1 | 14 | De Witt | Very Cold/Cold | 0.016441 | 0.012722 | 0 | 0 | 0
Illinois | Douglas County | 17 | 41 | 17041 | 6 | Illinois | 1 | 14 | Douglas | Very Cold/Cold | 0.0183 | 0.015697 | 0 | 0 | 0
Illinois | DuPage County | 17 | 43 | 17043 | 6 | Illinois | 1 | 13 | DuPage | Very Cold/Cold | 0.77809 | 1.063 | 0 | 0 | 0
Illinois | Edgar County | 17 | 45 | 17045 | 6 | Illinois | 1 | 12 | Edgar | Very Cold/Cold | 0.019178 | 0.012733 | 0 | 0 | 0
Illinois | Edwards County | 17 | 47 | 17047 | 6 | Illinois | 4 | 14 | Edwards | Mixed-Humid | 0.024904 | 0.0034795 | 0 | 0 | 0
Illinois | Effingham County | 17 | 49 | 17049 | 6 | Illinois | 4 | 16 | Effingham | Mixed-Humid | 0.11489 | 0.034698 | 0 | 0 | 0
Illinois | Bond County | 17 | 5 | 17005 | 6 | Illinois | 4 | 11 | Bond | Mixed-Humid | 0.055527 | 0.012767 | 0 | 0 | 0
Illinois | Fayette County | 17 | 51 | 17051 | 6 | Illinois | 4 | 14 | Fayette | Mixed-Humid | 0.072682 | 0.017258 | 0 | 0 | 0
Illinois | Ford County | 17 | 53 | 17053 | 6 | Illinois | 1 | 11 | Ford | Very Cold/Cold | 0.013672 | 0.014181 | 0 | 0 | 0
Illinois | Franklin County | 17 | 55 | 17055 | 6 | Illinois | 4 | 15 | Franklin | Mixed-Humid | 0.14481 | 0.026959 | 0 | 0 | 0
Illinois | Fulton County | 17 | 57 | 17057 | 6 | Illinois | 1 | 13 | Fulton | Very Cold/Cold | 0.035334 | 0.025083 | 0 | 0 | 0
Illinois | Gallatin County | 17 | 59 | 17059 | 6 | Illinois | 4 | 15 | Gallatin | Mixed-Humid | 0.021516 | 0.003469 | 0 | 0 | 0
Illinois | Greene County | 17 | 61 | 17061 | 6 | Illinois | 1 | 13 | Greene | Very Cold/Cold | 0.013921 | 0.0074375 | 0 | 0 | 0
Illinois | Grundy County | 17 | 63 | 17063 | 6 | Illinois | 1 | 13 | Grundy | Very Cold/Cold | 0.043746 | 0.039167 | 0 | 0 | 0
Illinois | Hamilton County | 17 | 65 | 17065 | 6 | Illinois | 4 | 15 | Hamilton | Mixed-Humid | 0.032097 | 0.0037835 | 0 | 0.022046 | 0.022046
Illinois | Hancock County | 17 | 67 | 17067 | 6 | Illinois | 1 | 14 | Hancock | Very Cold/Cold | 0.020229 | 0.014333 | 0 | 0 | 0
Illinois | Hardin County | 17 | 69 | 17069 | 6 | Illinois | 4 | 13 | Hardin | Mixed-Humid | 0.018637 | 0.0016403 | 0 | 0 | 0
Illinois | Boone County | 17 | 7 | 17007 | 6 | Illinois | 1 | 12 | Boone | Very Cold/Cold | 0.043534 | 0.024157 | 0 | 0 | 0
Illinois | Henderson County | 17 | 71 | 17071 | 6 | Illinois | 1 | 16 | Henderson | Very Cold/Cold | 0.0083529 | 0.0034967 | 0 | 0 | 0
Illinois | Henry County | 17 | 73 | 17073 | 6 | Illinois | 1 | 12 | Henry | Very Cold/Cold | 0.048333 | 0.036819 | 0 | 0 | 0
Illinois | Iroquois County | 17 | 75 | 17075 | 6 | Illinois | 1 | 15 | Iroquois | Very Cold/Cold | 0.029384 | 0.022669 | 0 | 0 | 0
Illinois | Jackson County | 17 | 77 | 17077 | 6 | Illinois | 4 | 14 | Jackson | Mixed-Humid | 0.22398 | 0.058227 | 0 | 0 | 0
Illinois | Jasper County | 17 | 79 | 17079 | 6 | Illinois | 4 | 13 | Jasper | Mixed-Humid | 0.033948 | 0.0056361 | 0 | 0 | 0
Illinois | Jefferson County | 17 | 81 | 17081 | 6 | Illinois | 4 | 16 | Jefferson | Mixed-Humid | 0.13242 | 0.037005 | 0 | 0 | 0
Illinois | Jersey County | 17 | 83 | 17083 | 6 | Illinois | 1 | 13 | Jersey | Very Cold/Cold | 0.021583 | 0.014598 | 0 | 0 | 0
Illinois | Jo Daviess County | 17 | 85 | 17085 | 6 | Illinois | 1 | 17 | Jo Daviess | Very Cold/Cold | 0.029615 | 0.022807 | 0 | 0 | 0
Illinois | Johnson County | 17 | 87 | 17087 | 6 | Illinois | 4 | 14 | Johnson | Mixed-Humid | 0.043643 | 0.0072131 | 0 | 0 | 0
Illinois | Kane County | 17 | 89 | 17089 | 6 | Illinois | 1 | 11 | Kane | Very Cold/Cold | 0.39786 | 0.34461 | 0 | 0 | 0
Illinois | Brown County | 17 | 9 | 17009 | 6 | Illinois | 1 | 12 | Brown | Very Cold/Cold | 0.0053669 | 0.0056681 | 0 | 0 | 0
Illinois | Kankakee County | 17 | 91 | 17091 | 6 | Illinois | 1 | 15 | Kankakee | Very Cold/Cold | 0.09859 | 0.12524 | 0 | 0 | 0
Illinois | Kendall County | 17 | 93 | 17093 | 6 | Illinois | 1 | 14 | Kendall | Very Cold/Cold | 0.08828 | 0.036038 | 0 | 0 | 0
Illinois | Knox County | 17 | 95 | 17095 | 6 | Illinois | 1 | 11 | Knox | Very Cold/Cold | 0.052347 | 0.049228 | 0 | 0 | 0
Illinois | Lake County | 17 | 97 | 17097 | 6 | Illinois | 1 | 11 | Lake | Very Cold/Cold | 0.56866 | 0.76808 | 0 | 0 | 0
Illinois | LaSalle County | 17 | 99 | 17099 | 6 | Illinois | 1 | 14 | LaSalle | Very Cold/Cold | 0.10901 | 0.10351 | 0 | 0 | 0
Indiana | Adams County | 18 | 1 | 18001 | 7 | Indiana, Ohio | 1 | 12 | Adams | Very Cold/Cold | 0.023647 | 0.028816 | 0 | 0 | 0
Indiana | Martin County | 18 | 101 | 18101 | 7 | Indiana, Ohio | 4 | 13 | Martin | Mixed-Humid | 0.021574 | 0.0094975 | 0 | 0 | 0
Indiana | Miami County | 18 | 103 | 18103 | 7 | Indiana, Ohio | 1 | 12 | Miami | Very Cold/Cold | 0.027979 | 0.027696 | 0 | 0 | 0
Indiana | Monroe County | 18 | 105 | 18105 | 7 | Indiana, Ohio | 4 | 13 | Monroe | Mixed-Humid | 0.26883 | 0.14947 | 0 | 0 | 0
Indiana | Montgomery County | 18 | 107 | 18107 | 7 | Indiana, Ohio | 1 | 17 | Montgomery | Very Cold/Cold | 0.030002 | 0.032471 | 0 | 0 | 0
Indiana | Morgan County | 18 | 109 | 18109 | 7 | Indiana, Ohio | 1 | 13 | Morgan | Very Cold/Cold | 0.050471 | 0.038772 | 0 | 0 | 0
Indiana | Boone County | 18 | 11 | 18011 | 7 | Indiana, Ohio | 1 | 12 | Boone | Very Cold/Cold | 0.042498 | 0.043847 | 0 | 0 | 0
Indiana | Newton County | 18 | 111 | 18111 | 7 | Indiana, Ohio | 1 | 13 | Newton | Very Cold/Cold | 0.01094 | 0.0096638 | 0 | 0 | 0
Indiana | Noble County | 18 | 113 | 18113 | 7 | Indiana, Ohio | 1 | 12 | Noble | Very Cold/Cold | 0.036475 | 0.03235 | 0 | 0 | 0
Indiana | Ohio County | 18 | 115 | 18115 | 7 | Indiana, Ohio | 4 | 11 | Ohio | Mixed-Humid | 0.012638 | 0.0032214 | 0 | 0 | 0
Indiana | Orange County | 18 | 117 | 18117 | 7 | Indiana, Ohio | 4 | 13 | Orange | Mixed-Humid | 0.041446 | 0.012915 | 0 | 0 | 0
Indiana | Owen County | 18 | 119 | 18119 | 7 | Indiana, Ohio | 1 | 11 | Owen | Very Cold/Cold | 0.018199 | 0.0088898 | 0 | 0 | 0
Indiana | Parke County | 18 | 121 | 18121 | 7 | Indiana, Ohio | 1 | 12 | Parke | Very Cold/Cold | 0.014646 | 0.015125 | 0 | 0 | 0
Indiana | Perry County | 18 | 123 | 18123 | 7 | Indiana, Ohio | 4 | 12 | Perry | Mixed-Humid | 0.038528 | 0.012894 | 0 | 0 | 0
Indiana | Pike County | 18 | 125 | 18125 | 7 | Indiana, Ohio | 4 | 11 | Pike | Mixed-Humid | 0.026044 | 0.0079 | 0 | 0 | 0
Indiana | Porter County | 18 | 127 | 18127 | 7 | Indiana, Ohio | 1 | 13 | Porter | Very Cold/Cold | 0.1204 | 0.12019 | 0 | 0 | 0
Indiana | Posey County | 18 | 129 | 18129 | 7 | Indiana, Ohio | 4 | 12 | Posey | Mixed-Humid | 0.051021 | 0.016963 | 0 | 0 | 0
Indiana | Brown County | 18 | 13 | 18013 | 7 | Indiana, Ohio | 4 | 12 | Brown | Mixed-Humid | 0.037924 | 0.011338 | 0 | 0 | 0
Indiana | Pulaski County | 18 | 131 | 18131 | 7 | Indiana, Ohio | 1 | 14 | Pulaski | Very Cold/Cold | 0.010965 | 0.011079 | 0 | 0 | 0
Indiana | Putnam County | 18 | 133 | 18133 | 7 | Indiana, Ohio | 1 | 13 | Putnam | Very Cold/Cold | 0.026701 | 0.033859 | 0 | 0 | 0
Indiana | Randolph County | 18 | 135 | 18135 | 7 | Indiana, Ohio | 1 | 15 | Randolph | Very Cold/Cold | 0.021295 | 0.019845 | 0 | 0 | 0
Indiana | Ripley County | 18 | 137 | 18137 | 7 | Indiana, Ohio | 4 | 13 | Ripley | Mixed-Humid | 0.054407 | 0.027069 | 0 | 0 | 0
Indiana | Rush County | 18 | 139 | 18139 | 7 | Indiana, Ohio | 1 | 11 | Rush | Very Cold/Cold | 0.013587 | 0.011913 | 0 | 0 | 0
Indiana | St. Joseph County | 18 | 141 | 18141 | 7 | Indiana, Ohio | 1 | 17 | St. Joseph | Very Cold/Cold | 0.20868 | 0.28881 | 0 | 0 | 0
Indiana | Scott County | 18 | 143 | 18143 | 7 | Indiana, Ohio | 4 | 12 | Scott | Mixed-Humid | 0.047309 | 0.015279 | 0 | 0 | 0
Indiana | Shelby County | 18 | 145 | 18145 | 7 | Indiana, Ohio | 1 | 13 | Shelby | Very Cold/Cold | 0.034625 | 0.031345 | 0 | 0 | 0
Indiana | Spencer County | 18 | 147 | 18147 | 7 | Indiana, Ohio | 4 | 14 | Spencer | Mixed-Humid | 0.040311 | 0.016638 | 0 | 0 | 0
Indiana | Starke County | 18 | 149 | 18149 | 7 | Indiana, Ohio | 1 | 13 | Starke | Very Cold/Cold | 0.019888 | 0.01472 | 0 | 0 | 0
Indiana | Carroll County | 18 | 15 | 18015 | 7 | Indiana, Ohio | 1 | 14 | Carroll | Very Cold/Cold | 0.017192 | 0.011522 | 0 | 0 | 0
Indiana | Steuben County | 18 | 151 | 18151 | 7 | Indiana, Ohio | 1 | 14 | Steuben | Very Cold/Cold | 0.035173 | 0.034207 | 0 | 0 | 0
Indiana | Sullivan County | 18 | 153 | 18153 | 7 | Indiana, Ohio | 4 | 15 | Sullivan | Mixed-Humid | 0.040352 | 0.013906 | 0 | 0 | 0
Indiana | Switzerland County | 18 | 155 | 18155 | 7 | Indiana, Ohio | 4 | 18 | Switzerland | Mixed-Humid | 0.022658 | 0.0047821 | 0 | 0 | 0
Indiana | Tippecanoe County | 18 | 157 | 18157 | 7 | Indiana, Ohio | 1 | 17 | Tippecanoe | Very Cold/Cold | 0.13021 | 0.1997 | 0 | 0 | 0
Indiana | Tipton County | 18 | 159 | 18159 | 7 | Indiana, Ohio | 1 | 13 | Tipton | Very Cold/Cold | 0.012658 | 0.013732 | 0 | 0 | 0
Indiana | Union County | 18 | 161 | 18161 | 7 | Indiana, Ohio | 1 | 12 | Union | Very Cold/Cold | 0.0058667 | 0.0047114 | 0 | 0 | 0
Indiana | Vanderburgh County | 18 | 163 | 18163 | 7 | Indiana, Ohio | 4 | 18 | Vanderburgh | Mixed-Humid | 0.37678 | 0.25681 | 0 | 0 | 0
Indiana | Vermillion County | 18 | 165 | 18165 | 7 | Indiana, Ohio | 1 | 17 | Vermillion | Very Cold/Cold | 0.01356 | 0.011945 | 0 | 0 | 0
Indiana | Vigo County | 18 | 167 | 18167 | 7 | Indiana, Ohio | 1 | 11 | Vigo | Very Cold/Cold | 0.083714 | 0.12483 | 0 | 0 | 0
Indiana | Wabash County | 18 | 169 | 18169 | 7 | Indiana, Ohio | 1 | 13 | Wabash | Very Cold/Cold | 0.02564 | 0.035118 | 0 | 0 | 0
Indiana | Cass County | 18 | 17 | 18017 | 7 | Indiana, Ohio | 1 | 11 | Cass | Very Cold/Cold | 0.029824 | 0.034974 | 0 | 0 | 0
Indiana | Warren County | 18 | 171 | 18171 | 7 | Indiana, Ohio | 1 | 13 | Warren | Very Cold/Cold | 0.006682 | 0.0056657 | 0 | 0 | 0
Indiana | Warrick County | 18 | 173 | 18173 | 7 | Indiana, Ohio | 4 | 14 | Warrick | Mixed-Humid | 0.11059 | 0.033825 | 0 | 0 | 0
Indiana | Washington County | 18 | 175 | 18175 | 7 | Indiana, Ohio | 4 | 17 | Washington | Mixed-Humid | 0.055151 | 0.019001 | 0 | 0 | 0
Indiana | Wayne County | 18 | 177 | 18177 | 7 | Indiana, Ohio | 1 | 12 | Wayne | Very Cold/Cold | 0.056641 | 0.080465 | 0 | 0 | 0
Indiana | Wells County | 18 | 179 | 18179 | 7 | Indiana, Ohio | 1 | 12 | Wells | Very Cold/Cold | 0.021183 | 0.033451 | 0 | 0 | 0
Indiana | White County | 18 | 181 | 18181 | 7 | Indiana, Ohio | 1 | 12 | White | Very Cold/Cold | 0.023523 | 0.021991 | 0 | 0 | 0
Indiana | Whitley County | 18 | 183 | 18183 | 7 | Indiana, Ohio | 1 | 14 | Whitley | Very Cold/Cold | 0.025978 | 0.027716 | 0 | 0 | 0
Indiana | Clark County | 18 | 19 | 18019 | 7 | Indiana, Ohio | 4 | 12 | Clark | Mixed-Humid | 0.21777 | 0.10161 | 0 | 0 | 0
Indiana | Clay County | 18 | 21 | 18021 | 7 | Indiana, Ohio | 1 | 11 | Clay | Very Cold/Cold | 0.02121 | 0.014972 | 0 | 0 | 0
Indiana | Clinton County | 18 | 23 | 18023 | 7 | Indiana, Ohio | 1 | 14 | Clinton | Very Cold/Cold | 0.024126 | 0.027808 | 0 | 0 | 0
Indiana | Crawford County | 18 | 25 | 18025 | 7 | Indiana, Ohio | 4 | 15 | Crawford | Mixed-Humid | 0.024896 | 0.0053631 | 0 | 0 | 0
Indiana | Daviess County | 18 | 27 | 18027 | 7 | Indiana, Ohio | 4 | 14 | Daviess | Mixed-Humid | 0.056526 | 0.02481 | 0 | 0 | 0
Indiana | Dearborn County | 18 | 29 | 18029 | 7 | Indiana, Ohio | 4 | 15 | Dearborn | Mixed-Humid | 0.091546 | 0.053346 | 0 | 0 | 0
Indiana | Allen County | 18 | 3 | 18003 | 7 | Indiana, Ohio | 1 | 12 | Allen | Very Cold/Cold | 0.27714 | 0.38347 | 0 | 0 | 0
Indiana | Decatur County | 18 | 31 | 18031 | 7 | Indiana, Ohio | 1 | 14 | Decatur | Very Cold/Cold | 0.020328 | 0.022392 | 0 | 0 | 0
Indiana | DeKalb County | 18 | 33 | 18033 | 7 | Indiana, Ohio | 1 | 13 | DeKalb | Very Cold/Cold | 0.03185 | 0.038096 | 0 | 0 | 0
Indiana | Delaware County | 18 | 35 | 18035 | 7 | Indiana, Ohio | 1 | 15 | Delaware | Very Cold/Cold | 0.094897 | 0.1837 | 0 | 0 | 0
Indiana | Dubois County | 18 | 37 | 18037 | 7 | Indiana, Ohio | 4 | 13 | Dubois | Mixed-Humid | 0.078971 | 0.051916 | 0 | 0 | 0
Indiana | Elkhart County | 18 | 39 | 18039 | 7 | Indiana, Ohio | 1 | 14 | Elkhart | Very Cold/Cold | 0.14103 | 0.18868 | 0 | 0 | 0
Indiana | Fayette County | 18 | 41 | 18041 | 7 | Indiana, Ohio | 1 | 14 | Fayette | Very Cold/Cold | 0.019717 | 0.020265 | 0 | 0 | 0
Indiana | Floyd County | 18 | 43 | 18043 | 7 | Indiana, Ohio | 4 | 12 | Floyd | Mixed-Humid | 0.14536 | 0.060609 | 0 | 0 | 0
Indiana | Fountain County | 18 | 45 | 18045 | 7 | Indiana, Ohio | 1 | 15 | Fountain | Very Cold/Cold | 0.014239 | 0.010555 | 0 | 0 | 0
Indiana | Franklin County | 18 | 47 | 18047 | 7 | Indiana, Ohio | 1 | 15 | Franklin | Very Cold/Cold | 0.017292 | 0.014461 | 0 | 0 | 0
Indiana | Fulton County | 18 | 49 | 18049 | 7 | Indiana, Ohio | 1 | 13 | Fulton | Very Cold/Cold | 0.017571 | 0.014117 | 0 | 0 | 0
Indiana | Bartholomew County | 18 | 5 | 18005 | 7 | Indiana, Ohio | 1 | 18 | Bartholomew | Very Cold/Cold | 0.060127 | 0.070966 | 0 | 0 | 0
Indiana | Gibson County | 18 | 51 | 18051 | 7 | Indiana, Ohio | 4 | 13 | Gibson | Mixed-Humid | 0.066455 | 0.027128 | 0 | 0 | 0
Indiana | Grant County | 18 | 53 | 18053 | 7 | Indiana, Ohio | 1 | 12 | Grant | Very Cold/Cold | 0.055156 | 0.071466 | 0 | 0 | 0
Indiana | Greene County | 18 | 55 | 18055 | 7 | Indiana, Ohio | 4 | 13 | Greene | Mixed-Humid | 0.068769 | 0.019927 | 0 | 0 | 0
Indiana | Hamilton County | 18 | 57 | 18057 | 7 | Indiana, Ohio | 1 | 15 | Hamilton | Very Cold/Cold | 0.19782 | 0.22454 | 0 | 0 | 0
Indiana | Hancock County | 18 | 59 | 18059 | 7 | Indiana, Ohio | 1 | 14 | Hancock | Very Cold/Cold | 0.051301 | 0.037803 | 0 | 0 | 0
Indiana | Harrison County | 18 | 61 | 18061 | 7 | Indiana, Ohio | 4 | 15 | Harrison | Mixed-Humid | 0.074873 | 0.023762 | 0 | 0 | 0
Indiana | Hendricks County | 18 | 63 | 18063 | 7 | Indiana, Ohio | 1 | 16 | Hendricks | Very Cold/Cold | 0.10203 | 0.081924 | 0 | 0 | 0
Indiana | Henry County | 18 | 65 | 18065 | 7 | Indiana, Ohio | 1 | 12 | Henry | Very Cold/Cold | 0.038514 | 0.03814 | 0 | 0 | 0
Indiana | Howard County | 18 | 67 | 18067 | 7 | Indiana, Ohio | 1 | 13 | Howard | Very Cold/Cold | 0.070078 | 0.10188 | 0 | 0 | 0
Indiana | Huntington County | 18 | 69 | 18069 | 7 | Indiana, Ohio | 1 | 17 | Huntington | Very Cold/Cold | 0.028745 | 0.028998 | 0 | 0 | 0
Indiana | Benton County | 18 | 7 | 18007 | 7 | Indiana, Ohio | 1 | 13 | Benton | Very Cold/Cold | 0.0071396 | 0.0076508 | 0 | 0 | 0
Indiana | Jackson County | 18 | 71 | 18071 | 7 | Indiana, Ohio | 4 | 14 | Jackson | Mixed-Humid | 0.082769 | 0.039569 | 0 | 0 | 0
Indiana | Jasper County | 18 | 73 | 18073 | 7 | Indiana, Ohio | 1 | 13 | Jasper | Very Cold/Cold | 0.023977 | 0.024158 | 0 | 0 | 0
Indiana | Jay County | 18 | 75 | 18075 | 7 | Indiana, Ohio | 1 | 10 | Jay | Very Cold/Cold | 0.016705 | 0.016095 | 0 | 0 | 0
Indiana | Jefferson County | 18 | 77 | 18077 | 7 | Indiana, Ohio | 4 | 16 | Jefferson | Mixed-Humid | 0.064849 | 0.032824 | 0 | 0 | 0
Indiana | Jennings County | 18 | 79 | 18079 | 7 | Indiana, Ohio | 4 | 15 | Jennings | Mixed-Humid | 0.054647 | 0.01404 | 0 | 0 | 0
Indiana | Johnson County | 18 | 81 | 18081 | 7 | Indiana, Ohio | 1 | 14 | Johnson | Very Cold/Cold | 0.10383 | 0.092135 | 0 | 0 | 0
Indiana | Knox County | 18 | 83 | 18083 | 7 | Indiana, Ohio | 4 | 11 | Knox | Mixed-Humid | 0.077151 | 0.050063 | 0 | 0 | 0
Indiana | Kosciusko County | 18 | 85 | 18085 | 7 | Indiana, Ohio | 1 | 16 | Kosciusko | Very Cold/Cold | 0.06738 | 0.064858 | 0 | 0 | 0
Indiana | LaGrange County | 18 | 87 | 18087 | 7 | Indiana, Ohio | 1 | 15 | LaGrange | Very Cold/Cold | 0.025688 | 0.022247 | 0 | 0 | 0
Indiana | Lake County | 18 | 89 | 18089 | 7 | Indiana, Ohio | 1 | 11 | Lake | Very Cold/Cold | 0.3795 | 0.41964 | 0 | 0 | 0
Indiana | Blackford County | 18 | 9 | 18009 | 7 | Indiana, Ohio | 1 | 16 | Blackford | Very Cold/Cold | 0.010933 | 0.0082442 | 0 | 0 | 0
Indiana | LaPorte County | 18 | 91 | 18091 | 7 | Indiana, Ohio | 1 | 14 | LaPorte | Very Cold/Cold | 0.088079 | 0.096976 | 0 | 0 | 0
Indiana | Lawrence County | 18 | 93 | 18093 | 7 | Indiana, Ohio | 4 | 15 | Lawrence | Mixed-Humid | 0.09519 | 0.03539 | 0 | 0 | 0
Indiana | Madison County | 18 | 95 | 18095 | 7 | Indiana, Ohio | 1 | 14 | Madison | Very Cold/Cold | 0.10693 | 0.11687 | 0 | 0 | 0
Indiana | Marion County | 18 | 97 | 18097 | 7 | Indiana, Ohio | 1 | 13 | Marion | Very Cold/Cold | 0.75912 | 1.2774 | 0 | 0 | 0
Indiana | Marshall County | 18 | 99 | 18099 | 7 | Indiana, Ohio | 1 | 15 | Marshall | Very Cold/Cold | 0.036043 | 0.04363 | 0 | 0 | 0
Iowa | Adair County | 19 | 1 | 19001 | 10 | Iowa, Minnesota, North Dakota, South Dakota | 1 | 12 | Adair | Very Cold/Cold | 0.0058569 | 0.0085221 | 0 | 0 | 0
Iowa | Jefferson County | 19 | 101 | 19101 | 10 | Iowa, Minnesota, North Dakota, South Dakota | 1 | 16 | Jefferson | Very Cold/Cold | 0.011999 | 0.02856 | 0 | 0 | 0
Iowa | Johnson County | 19 | 103 | 19103 | 10 | Iowa, Minnesota, North Dakota, South Dakota | 1 | 14 | Johnson | Very Cold/Cold | 0.08965 | 0.21458 | 0 | 0 | 0
Iowa | Jones County | 19 | 105 | 19105 | 10 | Iowa, Minnesota, North Dakota, South Dakota | 1 | 12 | Jones | Very Cold/Cold | 0.014073 | 0.018908 | 0 | 0 | 0
Iowa | Keokuk County | 19 | 107 | 19107 | 10 | Iowa, Minnesota, North Dakota, South Dakota | 1 | 13 | Keokuk | Very Cold/Cold | 0.0077865 | 0.008839 | 0 | 0 | 0
Iowa | Kossuth County | 19 | 109 | 19109 | 10 | Iowa, Minnesota, North Dakota, South Dakota | 1 | 14 | Kossuth | Very Cold/Cold | 0.01186 | 0.02451 | 0 | 0 | 0
Iowa | Benton County | 19 | 11 | 19011 | 10 | Iowa, Minnesota, North Dakota, South Dakota | 1 | 13 | Benton | Very Cold/Cold | 0.017566 | 0.021413 | 0 | 0 | 0
Iowa | Lee County | 19 | 111 | 19111 | 10 | Iowa, Minnesota, North Dakota, South Dakota | 1 | 10 | Lee | Very Cold/Cold | 0.025711 | 0.036463 | 0 | 0 | 0
Iowa | Linn County | 19 | 113 | 19113 | 10 | Iowa, Minnesota, North Dakota, South Dakota | 1 | 11 | Linn | Very Cold/Cold | 0.14721 | 0.23786 | 0 | 0 | 0
Iowa | Louisa County | 19 | 115 | 19115 | 10 | Iowa, Minnesota, North Dakota, South Dakota | 1 | 13 | Louisa | Very Cold/Cold | 0.0079181 | 0.0079813 | 0 | 0 | 0
Iowa | Lucas County | 19 | 117 | 19117 | 10 | Iowa, Minnesota, North Dakota, South Dakota | 1 | 12 | Lucas | Very Cold/Cold | 0.0066988 | 0.0092596 | 0 | 0 | 0
Iowa | Lyon County | 19 | 119 | 19119 | 10 | Iowa, Minnesota, North Dakota, South Dakota | 1 | 11 | Lyon | Very Cold/Cold | 0.0077358 | 0.010493 | 0 | 0 | 0
Iowa | Madison County | 19 | 121 | 19121 | 10 | Iowa, Minnesota, North Dakota, South Dakota | 1 | 14 | Madison | Very Cold/Cold | 0.010441 | 0.011589 | 0 | 0 | 0
Iowa | Mahaska County | 19 | 123 | 19123 | 10 | Iowa, Minnesota, North Dakota, South Dakota | 1 | 14 | Mahaska | Very Cold/Cold | 0.015441 | 0.021491 | 0 | 0 | 0
Iowa | Marion County | 19 | 125 | 19125 | 10 | Iowa, Minnesota, North Dakota, South Dakota | 1 | 13 | Marion | Very Cold/Cold | 0.022077 | 0.033188 | 0 | 0 | 0
Iowa | Marshall County | 19 | 127 | 19127 | 10 | Iowa, Minnesota, North Dakota, South Dakota | 1 | 15 | Marshall | Very Cold/Cold | 0.026624 | 0.036516 | 0 | 0 | 0
Iowa | Mills County | 19 | 129 | 19129 | 10 | Iowa, Minnesota, North Dakota, South Dakota | 1 | 12 | Mills | Very Cold/Cold | 0.0096669 | 0.01109 | 0 | 0 | 0
Iowa | Black Hawk County | 19 | 13 | 19013 | 10 | Iowa, Minnesota, North Dakota, South Dakota | 1 | 17 | Black Hawk | Very Cold/Cold | 0.088914 | 0.16531 | 0 | 0 | 0
Iowa | Mitchell County | 19 | 131 | 19131 | 10 | Iowa, Minnesota, North Dakota, South Dakota | 1 | 15 | Mitchell | Very Cold/Cold | 0.0077088 | 0.010521 | 0 | 0 | 0
Iowa | Monona County | 19 | 133 | 19133 | 10 | Iowa, Minnesota, North Dakota, South Dakota | 1 | 13 | Monona | Very Cold/Cold | 0.0074472 | 0.012777 | 0 | 0 | 0
Iowa | Monroe County | 19 | 135 | 19135 | 10 | Iowa, Minnesota, North Dakota, South Dakota | 1 | 13 | Monroe | Very Cold/Cold | 0.006136 | 0.0074799 | 0 | 0 | 0
Iowa | Montgomery County | 19 | 137 | 19137 | 10 | Iowa, Minnesota, North Dakota, South Dakota | 1 | 17 | Montgomery | Very Cold/Cold | 0.0082812 | 0.015769 | 0 | 0 | 0
Iowa | Muscatine County | 19 | 139 | 19139 | 10 | Iowa, Minnesota, North Dakota, South Dakota | 1 | 16 | Muscatine | Very Cold/Cold | 0.028368 | 0.038152 | 0 | 0 | 0
Iowa | O'Brien County | 19 | 141 | 19141 | 10 | Iowa, Minnesota, North Dakota, South Dakota | 1 | 14 | O'Brien | Very Cold/Cold | 0.010502 | 0.019792 | 0 | 0 | 0
Iowa | Osceola County | 19 | 143 | 19143 | 10 | Iowa, Minnesota, North Dakota, South Dakota | 1 | 14 | Osceola | Very Cold/Cold | 0.0047122 | 0.0065378 | 0 | 0 | 0
Iowa | Page County | 19 | 145 | 19145 | 10 | Iowa, Minnesota, North Dakota, South Dakota | 1 | 11 | Page | Very Cold/Cold | 0.011387 | 0.020732 | 0 | 0 | 0
Iowa | Palo Alto County | 19 | 147 | 19147 | 10 | Iowa, Minnesota, North Dakota, South Dakota | 1 | 16 | Palo Alto | Very Cold/Cold | 0.007314 | 0.015935 | 0 | 0 | 0
Iowa | Plymouth County | 19 | 149 | 19149 | 10 | Iowa, Minnesota, North Dakota, South Dakota | 1 | 15 | Plymouth | Very Cold/Cold | 0.016762 | 0.021973 | 0 | 0 | 0
Iowa | Boone County | 19 | 15 | 19015 | 10 | Iowa, Minnesota, North Dakota, South Dakota | 1 | 12 | Boone | Very Cold/Cold | 0.018639 | 0.031407 | 0 | 0 | 0
Iowa | Pocahontas County | 19 | 151 | 19151 | 10 | Iowa, Minnesota, North Dakota, South Dakota | 1 | 17 | Pocahontas | Very Cold/Cold | 0.0060155 | 0.0092301 | 0 | 0 | 0
Iowa | Polk County | 19 | 153 | 19153 | 10 | Iowa, Minnesota, North Dakota, South Dakota | 1 | 11 | Polk | Very Cold/Cold | 0.29263 | 0.70302 | 0 | 0 | 0
Iowa | Pottawattamie County | 19 | 155 | 19155 | 10 | Iowa, Minnesota, North Dakota, South Dakota | 1 | 20 | Pottawattamie | Very Cold/Cold | 0.062447 | 0.081506 | 0 | 0 | 0
Iowa | Poweshiek County | 19 | 157 | 19157 | 10 | Iowa, Minnesota, North Dakota, South Dakota | 1 | 16 | Poweshiek | Very Cold/Cold | 0.014182 | 0.022959 | 0 | 0 | 0
Iowa | Ringgold County | 19 | 159 | 19159 | 10 | Iowa, Minnesota, North Dakota, South Dakota | 1 | 15 | Ringgold | Very Cold/Cold | 0.004116 | 0.007395 | 0 | 0 | 0
Iowa | Sac County | 19 | 161 | 19161 | 10 | Iowa, Minnesota, North Dakota, South Dakota | 1 | 10 | Sac | Very Cold/Cold | 0.0085793 | 0.012462 | 0 | 0 | 0
Iowa | Scott County | 19 | 163 | 19163 | 10 | Iowa, Minnesota, North Dakota, South Dakota | 1 | 12 | Scott | Very Cold/Cold | 0.11436 | 0.20598 | 0 | 0 | 0
Iowa | Shelby County | 19 | 165 | 19165 | 10 | Iowa, Minnesota, North Dakota, South Dakota | 1 | 13 | Shelby | Very Cold/Cold | 0.0087981 | 0.015363 | 0 | 0 | 0
Iowa | Sioux County | 19 | 167 | 19167 | 10 | Iowa, Minnesota, North Dakota, South Dakota | 1 | 12 | Sioux | Very Cold/Cold | 0.019557 | 0.04795 | 0 | 0 | 0
Iowa | Story County | 19 | 169 | 19169 | 10 | Iowa, Minnesota, North Dakota, South Dakota | 1 | 12 | Story | Very Cold/Cold | 0.058626 | 0.13761 | 0 | 0 | 0
Iowa | Bremer County | 19 | 17 | 19017 | 10 | Iowa, Minnesota, North Dakota, South Dakota | 1 | 13 | Bremer | Very Cold/Cold | 0.015765 | 0.024545 | 0 | 0 | 0
Iowa | Tama County | 19 | 171 | 19171 | 10 | Iowa, Minnesota, North Dakota, South Dakota | 1 | 11 | Tama | Very Cold/Cold | 0.012297 | 0.015307 | 0 | 0 | 0
Iowa | Taylor County | 19 | 173 | 19173 | 10 | Iowa, Minnesota, North Dakota, South Dakota | 1 | 13 | Taylor | Very Cold/Cold | 0.004923 | 0.0058702 | 0 | 0 | 0
Iowa | Union County | 19 | 175 | 19175 | 10 | Iowa, Minnesota, North Dakota, South Dakota | 1 | 12 | Union | Very Cold/Cold | 0.0093895 | 0.017351 | 0 | 0 | 0
Iowa | Van Buren County | 19 | 177 | 19177 | 10 | Iowa, Minnesota, North Dakota, South Dakota | 1 | 16 | Van Buren | Very Cold/Cold | 0.0057903 | 0.0067859 | 0 | 0 | 0
Iowa | Wapello County | 19 | 179 | 19179 | 10 | Iowa, Minnesota, North Dakota, South Dakota | 1 | 14 | Wapello | Very Cold/Cold | 0.025452 | 0.036046 | 0 | 0 | 0
Iowa | Warren County | 19 | 181 | 19181 | 10 | Iowa, Minnesota, North Dakota, South Dakota | 1 | 13 | Warren | Very Cold/Cold | 0.029426 | 0.028928 | 0 | 0 | 0
Iowa | Washington County | 19 | 183 | 19183 | 10 | Iowa, Minnesota, North Dakota, South Dakota | 1 | 17 | Washington | Very Cold/Cold | 0.015048 | 0.019026 | 0 | 0 | 0
Iowa | Wayne County | 19 | 185 | 19185 | 10 | Iowa, Minnesota, North Dakota, South Dakota | 1 | 12 | Wayne | Very Cold/Cold | 0.0050721 | 0.0069255 | 0 | 0 | 0
Iowa | Webster County | 19 | 187 | 19187 | 10 | Iowa, Minnesota, North Dakota, South Dakota | 1 | 14 | Webster | Very Cold/Cold | 0.026946 | 0.056821 | 0 | 0 | 0
Iowa | Winnebago County | 19 | 189 | 19189 | 10 | Iowa, Minnesota, North Dakota, South Dakota | 1 | 16 | Winnebago | Very Cold/Cold | 0.0081987 | 0.012635 | 0 | 0 | 0
Iowa | Buchanan County | 19 | 19 | 19019 | 10 | Iowa, Minnesota, North Dakota, South Dakota | 1 | 15 | Buchanan | Very Cold/Cold | 0.014187 | 0.017533 | 0 | 0 | 0
Iowa | Winneshiek County | 19 | 191 | 19191 | 10 | Iowa, Minnesota, North Dakota, South Dakota | 1 | 17 | Winneshiek | Very Cold/Cold | 0.013827 | 0.02659 | 0 | 0 | 0
Iowa | Woodbury County | 19 | 193 | 19193 | 10 | Iowa, Minnesota, North Dakota, South Dakota | 1 | 15 | Woodbury | Very Cold/Cold | 0.065715 | 0.11126 | 0 | 0 | 0
Iowa | Worth County | 19 | 195 | 19195 | 10 | Iowa, Minnesota, North Dakota, South Dakota | 1 | 12 | Worth | Very Cold/Cold | 0.0056143 | 0.0064025 | 0 | 0 | 0
Iowa | Wright County | 19 | 197 | 19197 | 10 | Iowa, Minnesota, North Dakota, South Dakota | 1 | 13 | Wright | Very Cold/Cold | 0.010333 | 0.016218 | 0 | 0 | 0
Iowa | Buena Vista County | 19 | 21 | 19021 | 10 | Iowa, Minnesota, North Dakota, South Dakota | 1 | 18 | Buena Vista | Very Cold/Cold | 0.013038 | 0.023649 | 0 | 0 | 0
Iowa | Butler County | 19 | 23 | 19023 | 10 | Iowa, Minnesota, North Dakota, South Dakota | 1 | 13 | Butler | Very Cold/Cold | 0.010598 | 0.011271 | 0 | 0 | 0
Iowa | Calhoun County | 19 | 25 | 19025 | 10 | Iowa, Minnesota, North Dakota, South Dakota | 1 | 14 | Calhoun | Very Cold/Cold | 0.0080671 | 0.012994 | 0 | 0 | 0
Iowa | Carroll County | 19 | 27 | 19027 | 10 | Iowa, Minnesota, North Dakota, South Dakota | 1 | 14 | Carroll | Very Cold/Cold | 0.014888 | 0.032075 | 0 | 0 | 0
Iowa | Cass County | 19 | 29 | 19029 | 10 | Iowa, Minnesota, North Dakota, South Dakota | 1 | 11 | Cass | Very Cold/Cold | 0.010404 | 0.020578 | 0 | 0 | 0
Iowa | Adams County | 19 | 3 | 19003 | 10 | Iowa, Minnesota, North Dakota, South Dakota | 1 | 12 | Adams | Very Cold/Cold | 0.0031742 | 0.0060057 | 0 | 0 | 0
Iowa | Cedar County | 19 | 31 | 19031 | 10 | Iowa, Minnesota, North Dakota, South Dakota | 1 | 12 | Cedar | Very Cold/Cold | 0.012786 | 0.014742 | 0 | 0 | 0
Iowa | Cerro Gordo County | 19 | 33 | 19033 | 10 | Iowa, Minnesota, North Dakota, South Dakota | 1 | 18 | Cerro Gordo | Very Cold/Cold | 0.035064 | 0.053969 | 0 | 0 | 0
Iowa | Cherokee County | 19 | 35 | 19035 | 10 | Iowa, Minnesota, North Dakota, South Dakota | 1 | 15 | Cherokee | Very Cold/Cold | 0.0091548 | 0.016937 | 0 | 0 | 0
Iowa | Chickasaw County | 19 | 37 | 19037 | 10 | Iowa, Minnesota, North Dakota, South Dakota | 1 | 16 | Chickasaw | Very Cold/Cold | 0.0090026 | 0.01269 | 0 | 0 | 0
Iowa | Clarke County | 19 | 39 | 19039 | 10 | Iowa, Minnesota, North Dakota, South Dakota | 1 | 13 | Clarke | Very Cold/Cold | 0.0064943 | 0.00759 | 0 | 0 | 0
Iowa | Clay County | 19 | 41 | 19041 | 10 | Iowa, Minnesota, North Dakota, South Dakota | 1 | 11 | Clay | Very Cold/Cold | 0.012781 | 0.026413 | 0 | 0 | 0
Iowa | Clayton County | 19 | 43 | 19043 | 10 | Iowa, Minnesota, North Dakota, South Dakota | 1 | 14 | Clayton | Very Cold/Cold | 0.014262 | 0.018163 | 0 | 0 | 0
Iowa | Clinton County | 19 | 45 | 19045 | 10 | Iowa, Minnesota, North Dakota, South Dakota | 1 | 14 | Clinton | Very Cold/Cold | 0.034423 | 0.058317 | 0 | 0 | 0
Iowa | Crawford County | 19 | 47 | 19047 | 10 | Iowa, Minnesota, North Dakota, South Dakota | 1 | 15 | Crawford | Very Cold/Cold | 0.011008 | 0.019661 | 0 | 0 | 0
Iowa | Dallas County | 19 | 49 | 19049 | 10 | Iowa, Minnesota, North Dakota, South Dakota | 1 | 13 | Dallas | Very Cold/Cold | 0.044117 | 0.039433 | 0 | 0 | 0
Iowa | Allamakee County | 19 | 5 | 19005 | 10 | Iowa, Minnesota, North Dakota, South Dakota | 1 | 16 | Allamakee | Very Cold/Cold | 0.012059 | 0.014142 | 0 | 0 | 0
Iowa | Davis County | 19 | 51 | 19051 | 10 | Iowa, Minnesota, North Dakota, South Dakota | 1 | 12 | Davis | Very Cold/Cold | 0.0056841 | 0.0067997 | 0 | 0 | 0
Iowa | Decatur County | 19 | 53 | 19053 | 10 | Iowa, Minnesota, North Dakota, South Dakota | 1 | 14 | Decatur | Very Cold/Cold | 0.006071 | 0.0097568 | 0 | 0 | 0
Iowa | Delaware County | 19 | 55 | 19055 | 10 | Iowa, Minnesota, North Dakota, South Dakota | 1 | 15 | Delaware | Very Cold/Cold | 0.012703 | 0.015995 | 0 | 0 | 0
Iowa | Des Moines County | 19 | 57 | 19057 | 10 | Iowa, Minnesota, North Dakota, South Dakota | 1 | 17 | Des Moines | Very Cold/Cold | 0.029331 | 0.073108 | 0 | 0 | 0
Iowa | Dickinson County | 19 | 59 | 19059 | 10 | Iowa, Minnesota, North Dakota, South Dakota | 1 | 16 | Dickinson | Very Cold/Cold | 0.020455 | 0.019396 | 0 | 0 | 0
Iowa | Dubuque County | 19 | 61 | 19061 | 10 | Iowa, Minnesota, North Dakota, South Dakota | 1 | 14 | Dubuque | Very Cold/Cold | 0.062451 | 0.1145 | 0 | 0 | 0
Iowa | Emmet County | 19 | 63 | 19063 | 10 | Iowa, Minnesota, North Dakota, South Dakota | 1 | 12 | Emmet | Very Cold/Cold | 0.0075471 | 0.011723 | 0 | 0 | 0
Iowa | Fayette County | 19 | 65 | 19065 | 10 | Iowa, Minnesota, North Dakota, South Dakota | 1 | 14 | Fayette | Very Cold/Cold | 0.015131 | 0.032355 | 0 | 0 | 0
Iowa | Floyd County | 19 | 67 | 19067 | 10 | Iowa, Minnesota, North Dakota, South Dakota | 1 | 12 | Floyd | Very Cold/Cold | 0.011882 | 0.017093 | 0 | 0 | 0
Iowa | Franklin County | 19 | 69 | 19069 | 10 | Iowa, Minnesota, North Dakota, South Dakota | 1 | 15 | Franklin | Very Cold/Cold | 0.0077516 | 0.011637 | 0 | 0 | 0
Iowa | Appanoose County | 19 | 7 | 19007 | 10 | Iowa, Minnesota, North Dakota, South Dakota | 1 | 16 | Appanoose | Very Cold/Cold | 0.010483 | 0.014532 | 0 | 0 | 0
Iowa | Fremont County | 19 | 71 | 19071 | 10 | Iowa, Minnesota, North Dakota, South Dakota | 1 | 14 | Fremont | Very Cold/Cold | 0.0054431 | 0.0073903 | 0 | 0 | 0
Iowa | Greene County | 19 | 73 | 19073 | 10 | Iowa, Minnesota, North Dakota, South Dakota | 1 | 13 | Greene | Very Cold/Cold | 0.0071983 | 0.010681 | 0 | 0 | 0
Iowa | Grundy County | 19 | 75 | 19075 | 10 | Iowa, Minnesota, North Dakota, South Dakota | 1 | 13 | Grundy | Very Cold/Cold | 0.0087521 | 0.011287 | 0 | 0 | 0
Iowa | Guthrie County | 19 | 77 | 19077 | 10 | Iowa, Minnesota, North Dakota, South Dakota | 1 | 14 | Guthrie | Very Cold/Cold | 0.009131 | 0.01085 | 0 | 0 | 0
Iowa | Hamilton County | 19 | 79 | 19079 | 10 | Iowa, Minnesota, North Dakota, South Dakota | 1 | 15 | Hamilton | Very Cold/Cold | 0.0114 | 0.016654 | 0 | 0 | 0
Iowa | Hancock County | 19 | 81 | 19081 | 10 | Iowa, Minnesota, North Dakota, South Dakota | 1 | 14 | Hancock | Very Cold/Cold | 0.0084112 | 0.014427 | 0 | 0 | 0
Iowa | Hardin County | 19 | 83 | 19083 | 10 | Iowa, Minnesota, North Dakota, South Dakota | 1 | 13 | Hardin | Very Cold/Cold | 0.013008 | 0.021587 | 0 | 0 | 0
Iowa | Harrison County | 19 | 85 | 19085 | 10 | Iowa, Minnesota, North Dakota, South Dakota | 1 | 15 | Harrison | Very Cold/Cold | 0.010666 | 0.01416 | 0 | 0 | 0
Iowa | Henry County | 19 | 87 | 19087 | 10 | Iowa, Minnesota, North Dakota, South Dakota | 1 | 12 | Henry | Very Cold/Cold | 0.013111 | 0.025291 | 0 | 0 | 0
Iowa | Howard County | 19 | 89 | 19089 | 10 | Iowa, Minnesota, North Dakota, South Dakota | 1 | 13 | Howard | Very Cold/Cold | 0.0069129 | 0.011761 | 0 | 0 | 0
Iowa | Audubon County | 19 | 9 | 19009 | 10 | Iowa, Minnesota, North Dakota, South Dakota | 1 | 14 | Audubon | Very Cold/Cold | 0.0047249 | 0.0062344 | 0 | 0 | 0
Iowa | Humboldt County | 19 | 91 | 19091 | 10 | Iowa, Minnesota, North Dakota, South Dakota | 1 | 15 | Humboldt | Very Cold/Cold | 0.0074091 | 0.0097346 | 0 | 0 | 0
Iowa | Ida County | 19 | 93 | 19093 | 10 | Iowa, Minnesota, North Dakota, South Dakota | 1 | 10 | Ida | Very Cold/Cold | 0.0054241 | 0.0086466 | 0 | 0 | 0
Iowa | Iowa County | 19 | 95 | 19095 | 10 | Iowa, Minnesota, North Dakota, South Dakota | 1 | 11 | Iowa | Very Cold/Cold | 0.011486 | 0.01848 | 0 | 0 | 0
Iowa | Jackson County | 19 | 97 | 19097 | 10 | Iowa, Minnesota, North Dakota, South Dakota | 1 | 14 | Jackson | Very Cold/Cold | 0.014898 | 0.01838 | 0 | 0 | 0
Iowa | Jasper County | 19 | 99 | 19099 | 10 | Iowa, Minnesota, North Dakota, South Dakota | 1 | 13 | Jasper | Very Cold/Cold | 0.025614 | 0.034017 | 0 | 0 | 0
Alaska | Haines Borough | 2 | 100 | 2100 | 27 | Alaska, Hawaii, Oregon, Washington | 1 | 14 | Haines | Very Cold/Cold | 0.0017196 | 0 | 0 | 0 | 0
Alaska | Hoonah-Angoon Census Area | 2 | 105 | 2105 | 27 | Alaska, Hawaii, Oregon, Washington | 1 | 25 | Hoonah-Angoon Cens | Very Cold/Cold | 0.0017534 | 0 | 0 | 0 | 0
Alaska | Juneau City and Borough | 2 | 110 | 2110 | 27 | Alaska, Hawaii, Oregon, Washington | 1 | 23 | Juneau City and | Very Cold/Cold | 0.013383 | 0 | 0 | 0 | 0
Alaska | Kenai Peninsula Borough | 2 | 122 | 2122 | 27 | Alaska, Hawaii, Oregon, Washington | 1 | 23 | Kenai Peninsula | Very Cold/Cold | 0.031291 | 0 | 0 | 0 | 0
Alaska | Aleutians East Borough | 2 | 13 | 2013 | 27 | Alaska, Hawaii, Oregon, Washington | 1 | 22 | Aleutians East | Very Cold/Cold | 0.00064536 | 0 | 0 | 0 | 0
Alaska | Ketchikan Gateway Borough | 2 | 130 | 2130 | 27 | Alaska, Hawaii, Oregon, Washington | 1 | 25 | Ketchikan Gateway | Very Cold/Cold | 0.0063387 | 0 | 0 | 0 | 0
Alaska | Kodiak Island Borough | 2 | 150 | 2150 | 27 | Alaska, Hawaii, Oregon, Washington | 1 | 21 | Kodiak Island | Very Cold/Cold | 0.005443 | 0 | 0 | 0 | 0
Alaska | Aleutians West Census Area | 2 | 16 | 2016 | 27 | Alaska, Hawaii, Oregon, Washington | 1 | 26 | Aleutians West Cens | Very Cold/Cold | 0.0019946 | 0 | 0 | 0 | 0
Alaska | Lake and Peninsula Borough | 2 | 164 | 2164 | 27 | Alaska, Hawaii, Oregon, Washington | 1 | 26 | Lake and Peninsula | Very Cold/Cold | 0.0016026 | 0 | 0 | 0 | 0
Alaska | Matanuska-Susitna Borough | 2 | 170 | 2170 | 27 | Alaska, Hawaii, Oregon, Washington | 1 | 25 | Matanuska-Susitna | Very Cold/Cold | 0.042175 | 0 | 0 | 0 | 0
Alaska | Nome Census Area | 2 | 180 | 2180 | 27 | Alaska, Hawaii, Oregon, Washington | 1 | 16 | Nome Cens | Very Cold/Cold | 0.004102 | 0 | 0 | 0 | 0
Alaska | North Slope Borough | 2 | 185 | 2185 | 27 | Alaska, Hawaii, Oregon, Washington | 1 | 19 | North Slope | Very Cold/Cold | 0.0025866 | 0 | 0 | 0 | 0
Alaska | Northwest Arctic Borough | 2 | 188 | 2188 | 27 | Alaska, Hawaii, Oregon, Washington | 1 | 24 | Northwest Arctic | Very Cold/Cold | 0.0027805 | 0 | 0 | 0 | 0
Alaska | Petersburg Census Area | 2 | 195 | 2195 | 27 | Alaska, Hawaii, Oregon, Washington | 1 | 22 | Petersburg Cens | Very Cold/Cold | 0.0021669 | 0 | 0 | 0 | 0
Alaska | Prince of Wales-Hyder Census Area | 2 | 198 | 2198 | 27 | Alaska, Hawaii, Oregon, Washington | 1 | 33 | Prince of Wales-Hyder Cens | Very Cold/Cold | 0.0030667 | 0 | 0 | 0 | 0
Alaska | Anchorage Municipality | 2 | 20 | 2020 | 27 | Alaska, Hawaii, Oregon, Washington | 1 | 22 | Anchorage Munic | Very Cold/Cold | 0.11622 | 0 | 0 | 0 | 0
Alaska | Sitka City and Borough | 2 | 220 | 2220 | 27 | Alaska, Hawaii, Oregon, Washington | 1 | 22 | Sitka City and | Very Cold/Cold | 0.0042015 | 0 | 0 | 0 | 0
Alaska | Skagway Municipality | 2 | 230 | 2230 | 27 | Alaska, Hawaii, Oregon, Washington | 1 | 20 | Skagway Munic | Very Cold/Cold | 0.0006351 | 0 | 0 | 0 | 0
Alaska | Southeast Fairbanks Census Area | 2 | 240 | 2240 | 27 | Alaska, Hawaii, Oregon, Washington | 1 | 31 | Southeast Fairbanks Cens | Very Cold/Cold | 0.0040014 | 0 | 0 | 0 | 0
Alaska | Valdez-Cordova Census Area | 2 | 261 | 2261 | 27 | Alaska, Hawaii, Oregon, Washington | 1 | 26 | Valdez-Cordova Cens | Very Cold/Cold | 0.006233 | 0 | 0 | 0 | 0
Alaska | Wade Hampton Census Area | 2 | 270 | 2270 | 27 | Alaska, Hawaii, Oregon, Washington | 1 | 24 | Wade Hampton Cens | Very Cold/Cold | 0.002248 | 0 | 0 | 0 | 0
Alaska | Wrangell City and Borough | 2 | 275 | 2275 | 27 | Alaska, Hawaii, Oregon, Washington | 1 | 25 | Wrangell City and | Very Cold/Cold | 0.0015246 | 0 | 0 | 0 | 0
Alaska | Yakutat City and Borough | 2 | 282 | 2282 | 27 | Alaska, Hawaii, Oregon, Washington | 1 | 24 | Yakutat City and | Very Cold/Cold | 0.00044734 | 0 | 0 | 0 | 0
Alaska | Yukon-Koyukuk Census Area | 2 | 290 | 2290 | 27 | Alaska, Hawaii, Oregon, Washington | 1 | 25 | Yukon-Koyukuk Cens | Very Cold/Cold | 0.0041246 | 0 | 0 | 0 | 0
Alaska | Bethel Census Area | 2 | 50 | 2050 | 27 | Alaska, Hawaii, Oregon, Washington | 1 | 18 | Bethel Cens | Very Cold/Cold | 0.0060637 | 0 | 0 | 0 | 0
Alaska | Bristol Bay Borough | 2 | 60 | 2060 | 27 | Alaska, Hawaii, Oregon, Washington | 1 | 19 | Bristol Bay | Very Cold/Cold | 0.00097778 | 0 | 0 | 0 | 0
Alaska | Denali Borough | 2 | 68 | 2068 | 27 | Alaska, Hawaii, Oregon, Washington | 1 | 14 | Denali | Very Cold/Cold | 0.0017298 | 0 | 0 | 0 | 0
Alaska | Dillingham Census Area | 2 | 70 | 2070 | 27 | Alaska, Hawaii, Oregon, Washington | 1 | 22 | Dillingham Cens | Very Cold/Cold | 0.002485 | 0 | 0 | 0 | 0
Alaska | Fairbanks North Star Borough | 2 | 90 | 2090 | 27 | Alaska, Hawaii, Oregon, Washington | 1 | 28 | Fairbanks North Star | Very Cold/Cold | 0.042692 | 0 | 0 | 0 | 0
Kansas | Allen County | 20 | 1 | 20001 | 11 | Kansas, Nebraska | 4 | 12 | Allen | Mixed-Humid | 0.036215 | 0.014745 | 0 | 0 | 0
Kansas | Lane County | 20 | 101 | 20101 | 11 | Kansas, Nebraska | 1 | 11 | Lane | Very Cold/Cold | 0.0014209 | 0.0032986 | 0 | 0 | 0
Kansas | Leavenworth County | 20 | 103 | 20103 | 11 | Kansas, Nebraska | 4 | 18 | Leavenworth | Mixed-Humid | 0.16681 | 0.054703 | 0 | 0 | 0
Kansas | Lincoln County | 20 | 105 | 20105 | 11 | Kansas, Nebraska | 4 | 14 | Lincoln | Mixed-Humid | 0.010784 | 0.0032334 | 0 | 0 | 0
Kansas | Linn County | 20 | 107 | 20107 | 11 | Kansas, Nebraska | 4 | 11 | Linn | Mixed-Humid | 0.031431 | 0.0066324 | 0 | 0 | 0
Kansas | Logan County | 20 | 109 | 20109 | 11 | Kansas, Nebraska | 1 | 12 | Logan | Very Cold/Cold | 0.0020857 | 0.0046221 | 0 | 0 | 0
Kansas | Bourbon County | 20 | 11 | 20011 | 11 | Kansas, Nebraska | 4 | 14 | Bourbon | Mixed-Humid | 0.041381 | 0.014574 | 0 | 0 | 0
Kansas | Lyon County | 20 | 111 | 20111 | 11 | Kansas, Nebraska | 4 | 11 | Lyon | Mixed-Humid | 0.088177 | 0.056881 | 0 | 0 | 0
Kansas | McPherson County | 20 | 113 | 20113 | 11 | Kansas, Nebraska | 4 | 16 | McPherson | Mixed-Humid | 0.073862 | 0.032836 | 0 | 0 | 0
Kansas | Marion County | 20 | 115 | 20115 | 11 | Kansas, Nebraska | 4 | 13 | Marion | Mixed-Humid | 0.034412 | 0.013529 | 0 | 0 | 0
Kansas | Marshall County | 20 | 117 | 20117 | 11 | Kansas, Nebraska | 4 | 15 | Marshall | Mixed-Humid | 0.028272 | 0.01032 | 0 | 0 | 0
Kansas | Meade County | 20 | 119 | 20119 | 11 | Kansas, Nebraska | 4 | 12 | Meade | Mixed-Humid | 0.011243 | 0.0042386 | 0 | 0 | 0
Kansas | Miami County | 20 | 121 | 20121 | 11 | Kansas, Nebraska | 4 | 12 | Miami | Mixed-Humid | 0.076506 | 0.023437 | 0 | 0 | 0
Kansas | Mitchell County | 20 | 123 | 20123 | 11 | Kansas, Nebraska | 1 | 15 | Mitchell | Very Cold/Cold | 0.0047838 | 0.0076082 | 0 | 0 | 0
Kansas | Montgomery County | 20 | 125 | 20125 | 11 | Kansas, Nebraska | 4 | 17 | Montgomery | Mixed-Humid | 0.095889 | 0.040034 | 0 | 0 | 0
Kansas | Morris County | 20 | 127 | 20127 | 11 | Kansas, Nebraska | 4 | 13 | Morris | Mixed-Humid | 0.018531 | 0.0057224 | 0 | 0 | 0
Kansas | Morton County | 20 | 129 | 20129 | 11 | Kansas, Nebraska | 4 | 13 | Morton | Mixed-Humid | 0.0084536 | 0.0049004 | 0 | 0 | 0
Kansas | Brown County | 20 | 13 | 20013 | 11 | Kansas, Nebraska | 4 | 12 | Brown | Mixed-Humid | 0.027645 | 0.012117 | 0 | 0 | 0
Kansas | Nemaha County | 20 | 131 | 20131 | 11 | Kansas, Nebraska | 4 | 13 | Nemaha | Mixed-Humid | 0.026405 | 0.011238 | 0 | 0 | 0
Kansas | Neosho County | 20 | 133 | 20133 | 11 | Kansas, Nebraska | 4 | 13 | Neosho | Mixed-Humid | 0.043793 | 0.016144 | 0 | 0 | 0
Kansas | Ness County | 20 | 135 | 20135 | 11 | Kansas, Nebraska | 1 | 11 | Ness | Very Cold/Cold | 0.0025109 | 0.0058829 | 0 | 0 | 0
Kansas | Norton County | 20 | 137 | 20137 | 11 | Kansas, Nebraska | 1 | 13 | Norton | Very Cold/Cold | 0.0036764 | 0.0069935 | 0 | 0 | 0
Kansas | Osage County | 20 | 139 | 20139 | 11 | Kansas, Nebraska | 4 | 12 | Osage | Mixed-Humid | 0.043474 | 0.010487 | 0 | 0 | 0
Kansas | Osborne County | 20 | 141 | 20141 | 11 | Kansas, Nebraska | 1 | 14 | Osborne | Very Cold/Cold | 0.0031829 | 0.0048728 | 0 | 0 | 0
Kansas | Ottawa County | 20 | 143 | 20143 | 11 | Kansas, Nebraska | 4 | 13 | Ottawa | Mixed-Humid | 0.016067 | 0.0052066 | 0 | 0 | 0
Kansas | Pawnee County | 20 | 145 | 20145 | 11 | Kansas, Nebraska | 4 | 13 | Pawnee | Mixed-Humid | 0.01827 | 0.007254 | 0 | 0 | 0
Kansas | Phillips County | 20 | 147 | 20147 | 11 | Kansas, Nebraska | 1 | 15 | Phillips | Very Cold/Cold | 0.004434 | 0.0062912 | 0 | 0 | 0
Kansas | Pottawatomie County | 20 | 149 | 20149 | 11 | Kansas, Nebraska | 4 | 19 | Pottawatomie | Mixed-Humid | 0.050409 | 0.020248 | 0 | 0 | 0
Kansas | Butler County | 20 | 15 | 20015 | 11 | Kansas, Nebraska | 4 | 13 | Butler | Mixed-Humid | 0.15152 | 0.041077 | 0 | 0 | 0
Kansas | Pratt County | 20 | 151 | 20151 | 11 | Kansas, Nebraska | 4 | 12 | Pratt | Mixed-Humid | 0.026028 | 0.011881 | 0 | 0 | 0
Kansas | Rawlins County | 20 | 153 | 20153 | 11 | Kansas, Nebraska | 1 | 14 | Rawlins | Very Cold/Cold | 0.0021176 | 0.0045409 | 0 | 0 | 0
Kansas | Reno County | 20 | 155 | 20155 | 11 | Kansas, Nebraska | 4 | 11 | Reno | Mixed-Humid | 0.16362 | 0.065321 | 0 | 0 | 0
Kansas | Republic County | 20 | 157 | 20157 | 11 | Kansas, Nebraska | 1 | 15 | Republic | Very Cold/Cold | 0.0041597 | 0.0062875 | 0 | 0 | 0
Kansas | Rice County | 20 | 159 | 20159 | 11 | Kansas, Nebraska | 4 | 11 | Rice | Mixed-Humid | 0.026335 | 0.011686 | 0 | 0 | 0
Kansas | Riley County | 20 | 161 | 20161 | 11 | Kansas, Nebraska | 4 | 12 | Riley | Mixed-Humid | 0.16638 | 0.075998 | 0 | 0 | 0
Kansas | Rooks County | 20 | 163 | 20163 | 11 | Kansas, Nebraska | 1 | 12 | Rooks | Very Cold/Cold | 0.0040015 | 0.0080935 | 0 | 0 | 0
Kansas | Rush County | 20 | 165 | 20165 | 11 | Kansas, Nebraska | 4 | 11 | Rush | Mixed-Humid | 0.010564 | 0.0042284 | 0 | 0 | 0
Kansas | Russell County | 20 | 167 | 20167 | 11 | Kansas, Nebraska | 4 | 14 | Russell | Mixed-Humid | 0.022555 | 0.0072459 | 0 | 0 | 0
Kansas | Saline County | 20 | 169 | 20169 | 11 | Kansas, Nebraska | 4 | 13 | Saline | Mixed-Humid | 0.13979 | 0.064661 | 0 | 0 | 0
Kansas | Chase County | 20 | 17 | 20017 | 11 | Kansas, Nebraska | 4 | 12 | Chase | Mixed-Humid | 0.0087319 | 0.0021758 | 0 | 0 | 0
Kansas | Scott County | 20 | 171 | 20171 | 11 | Kansas, Nebraska | 1 | 12 | Scott | Very Cold/Cold | 0.0032482 | 0.0046153 | 0 | 0 | 0
Kansas | Sedgwick County | 20 | 173 | 20173 | 11 | Kansas, Nebraska | 4 | 15 | Sedgwick | Mixed-Humid | 1.2299 | 0.55 | 0 | 0 | 0
Kansas | Seward County | 20 | 175 | 20175 | 11 | Kansas, Nebraska | 4 | 13 | Seward | Mixed-Humid | 0.046785 | 0.022833 | 0 | 0 | 0
Kansas | Shawnee County | 20 | 177 | 20177 | 11 | Kansas, Nebraska | 4 | 14 | Shawnee | Mixed-Humid | 0.45903 | 0.20608 | 0 | 0 | 0
Kansas | Sheridan County | 20 | 179 | 20179 | 11 | Kansas, Nebraska | 1 | 15 | Sheridan | Very Cold/Cold | 0.0018331 | 0.0032554 | 0 | 0 | 0
Kansas | Sherman County | 20 | 181 | 20181 | 11 | Kansas, Nebraska | 1 | 14 | Sherman | Very Cold/Cold | 0.0045516 | 0.0094642 | 0 | 0 | 0
Kansas | Smith County | 20 | 183 | 20183 | 11 | Kansas, Nebraska | 1 | 12 | Smith | Very Cold/Cold | 0.0032482 | 0.0041961 | 0 | 0 | 0
Kansas | Stafford County | 20 | 185 | 20185 | 11 | Kansas, Nebraska | 4 | 15 | Stafford | Mixed-Humid | 0.013498 | 0.0051547 | 0 | 0 | 0
Kansas | Stanton County | 20 | 187 | 20187 | 11 | Kansas, Nebraska | 4 | 14 | Stanton | Mixed-Humid | 0.0053922 | 0.0030067 | 0 | 0 | 0
Kansas | Stevens County | 20 | 189 | 20189 | 11 | Kansas, Nebraska | 4 | 14 | Stevens | Mixed-Humid | 0.013301 | 0.0041565 | 0 | 0 | 0
Kansas | Chautauqua County | 20 | 19 | 20019 | 11 | Kansas, Nebraska | 4 | 17 | Chautauqua | Mixed-Humid | 0.012466 | 0.0045069 | 0 | 0 | 0
Kansas | Sumner County | 20 | 191 | 20191 | 11 | Kansas, Nebraska | 4 | 13 | Sumner | Mixed-Humid | 0.062817 | 0.022128 | 0 | 0 | 0
Kansas | Thomas County | 20 | 193 | 20193 | 11 | Kansas, Nebraska | 1 | 13 | Thomas | Very Cold/Cold | 0.0051162 | 0.013634 | 0 | 0 | 0
Kansas | Trego County | 20 | 195 | 20195 | 11 | Kansas, Nebraska | 1 | 12 | Trego | Very Cold/Cold | 0.0024441 | 0.0033877 | 0 | 0 | 0
Kansas | Wabaunsee County | 20 | 197 | 20197 | 11 | Kansas, Nebraska | 4 | 16 | Wabaunsee | Mixed-Humid | 0.018774 | 0.0049312 | 0 | 0 | 0
Kansas | Wallace County | 20 | 199 | 20199 | 11 | Kansas, Nebraska | 1 | 14 | Wallace | Very Cold/Cold | 0.0011684 | 0.0018418 | 0 | 0 | 0
Kansas | Washington County | 20 | 201 | 20201 | 11 | Kansas, Nebraska | 4 | 17 | Washington | Mixed-Humid | 0.017162 | 0.0063529 | 0 | 0 | 0
Kansas | Wichita County | 20 | 203 | 20203 | 11 | Kansas, Nebraska | 1 | 14 | Wichita | Very Cold/Cold | 0.0014528 | 0.002889 | 0 | 0 | 0
Kansas | Wilson County | 20 | 205 | 20205 | 11 | Kansas, Nebraska | 4 | 13 | Wilson | Mixed-Humid | 0.027025 | 0.0089199 | 0 | 0 | 0
Kansas | Woodson County | 20 | 207 | 20207 | 11 | Kansas, Nebraska | 4 | 14 | Woodson | Mixed-Humid | 0.011666 | 0.0026174 | 0 | 0 | 0
Kansas | Wyandotte County | 20 | 209 | 20209 | 11 | Kansas, Nebraska | 4 | 16 | Wyandotte | Mixed-Humid | 0.38707 | 0.15294 | 0 | 0 | 0
Kansas | Cherokee County | 20 | 21 | 20021 | 11 | Kansas, Nebraska | 4 | 15 | Cherokee | Mixed-Humid | 0.0571 | 0.015722 | 0 | 0 | 0
Kansas | Cheyenne County | 20 | 23 | 20023 | 11 | Kansas, Nebraska | 1 | 15 | Cheyenne | Very Cold/Cold | 0.0021916 | 0.0035295 | 0 | 0 | 0
Kansas | Clark County | 20 | 25 | 20025 | 11 | Kansas, Nebraska | 4 | 12 | Clark | Mixed-Humid | 0.0068707 | 0.0026098 | 0 | 0 | 0
Kansas | Clay County | 20 | 27 | 20027 | 11 | Kansas, Nebraska | 4 | 11 | Clay | Mixed-Humid | 0.023413 | 0.0079271 | 0 | 0 | 0
Kansas | Cloud County | 20 | 29 | 20029 | 11 | Kansas, Nebraska | 1 | 12 | Cloud | Very Cold/Cold | 0.0067475 | 0.013715 | 0 | 0 | 0
Kansas | Anderson County | 20 | 3 | 20003 | 11 | Kansas, Nebraska | 4 | 15 | Anderson | Mixed-Humid | 0.021511 | 0.0073209 | 0 | 0 | 0
Kansas | Coffey County | 20 | 31 | 20031 | 11 | Kansas, Nebraska | 4 | 13 | Coffey | Mixed-Humid | 0.023018 | 0.013065 | 0 | 0 | 0
Kansas | Comanche County | 20 | 33 | 20033 | 11 | Kansas, Nebraska | 4 | 15 | Comanche | Mixed-Humid | 0.0057517 | 0.0027637 | 0 | 0 | 0
Kansas | Cowley County | 20 | 35 | 20035 | 11 | Kansas, Nebraska | 4 | 13 | Cowley | Mixed-Humid | 0.092746 | 0.033612 | 0 | 0 | 0
Kansas | Crawford County | 20 | 37 | 20037 | 11 | Kansas, Nebraska | 4 | 15 | Crawford | Mixed-Humid | 0.10328 | 0.044197 | 0 | 0 | 0
Kansas | Decatur County | 20 | 39 | 20039 | 11 | Kansas, Nebraska | 1 | 14 | Decatur | Very Cold/Cold | 0.0026241 | 0.0034368 | 0 | 0 | 0
Kansas | Dickinson County | 20 | 41 | 20041 | 11 | Kansas, Nebraska | 4 | 16 | Dickinson | Mixed-Humid | 0.052223 | 0.021035 | 0 | 0 | 0
Kansas | Doniphan County | 20 | 43 | 20043 | 11 | Kansas, Nebraska | 4 | 15 | Doniphan | Mixed-Humid | 0.020664 | 0.008303 | 0 | 0 | 0
Kansas | Douglas County | 20 | 45 | 20045 | 11 | Kansas, Nebraska | 4 | 14 | Douglas | Mixed-Humid | 0.27286 | 0.099592 | 0 | 0 | 0
Kansas | Edwards County | 20 | 47 | 20047 | 11 | Kansas, Nebraska | 4 | 14 | Edwards | Mixed-Humid | 0.0094857 | 0.004094 | 0 | 0 | 0
Kansas | Elk County | 20 | 49 | 20049 | 11 | Kansas, Nebraska | 4 | 10 | Elk | Mixed-Humid | 0.01021 | 0.0021896 | 0 | 0 | 0
Kansas | Atchison County | 20 | 5 | 20005 | 11 | Kansas, Nebraska | 4 | 15 | Atchison | Mixed-Humid | 0.040372 | 0.019563 | 0 | 0 | 0
Kansas | Ellis County | 20 | 51 | 20051 | 11 | Kansas, Nebraska | 1 | 12 | Ellis | Very Cold/Cold | 0.018732 | 0.03516 | 0 | 0 | 0
Kansas | Ellsworth County | 20 | 53 | 20053 | 11 | Kansas, Nebraska | 4 | 16 | Ellsworth | Mixed-Humid | 0.018705 | 0.0078423 | 0 | 0 | 0
Kansas | Finney County | 20 | 55 | 20055 | 11 | Kansas, Nebraska | 4 | 13 | Finney | Mixed-Humid | 0.076889 | 0.036197 | 0 | 0 | 0
Kansas | Ford County | 20 | 57 | 20057 | 11 | Kansas, Nebraska | 4 | 11 | Ford | Mixed-Humid | 0.069757 | 0.028377 | 0 | 0 | 0
Kansas | Franklin County | 20 | 59 | 20059 | 11 | Kansas, Nebraska | 4 | 15 | Franklin | Mixed-Humid | 0.064469 | 0.018707 | 0 | 0 | 0
Kansas | Geary County | 20 | 61 | 20061 | 11 | Kansas, Nebraska | 4 | 12 | Geary | Mixed-Humid | 0.085226 | 0.02661 | 0 | 0 | 0
Kansas | Gove County | 20 | 63 | 20063 | 11 | Kansas, Nebraska | 1 | 11 | Gove | Very Cold/Cold | 0.0019899 | 0.0041084 | 0 | 0 | 0
Kansas | Graham County | 20 | 65 | 20065 | 11 | Kansas, Nebraska | 1 | 13 | Graham | Very Cold/Cold | 0.0021466 | 0.0046475 | 0 | 0 | 0
Kansas | Grant County | 20 | 67 | 20067 | 11 | Kansas, Nebraska | 4 | 12 | Grant | Mixed-Humid | 0.017041 | 0.010098 | 0 | 0 | 0
Kansas | Gray County | 20 | 69 | 20069 | 11 | Kansas, Nebraska | 4 | 11 | Gray | Mixed-Humid | 0.013655 | 0.0049902 | 0 | 0 | 0
Kansas | Barber County | 20 | 7 | 20007 | 11 | Kansas, Nebraska | 4 | 13 | Barber | Mixed-Humid | 0.016211 | 0.0075496 | 0 | 0 | 0
Kansas | Greeley County | 20 | 71 | 20071 | 11 | Kansas, Nebraska | 1 | 14 | Greeley | Very Cold/Cold | 0.00086503 | 0.0026956 | 0 | 0 | 0
Kansas | Greenwood County | 20 | 73 | 20073 | 11 | Kansas, Nebraska | 4 | 16 | Greenwood | Mixed-Humid | 0.023517 | 0.0059075 | 0 | 0 | 0
Kansas | Hamilton County | 20 | 75 | 20075 | 11 | Kansas, Nebraska | 1 | 15 | Hamilton | Very Cold/Cold | 0.0018708 | 0.0027548 | 0 | 0 | 0
Kansas | Harper County | 20 | 77 | 20077 | 11 | Kansas, Nebraska | 4 | 13 | Harper | Mixed-Humid | 0.018136 | 0.00871 | 0 | 0 | 0
Kansas | Harvey County | 20 | 79 | 20079 | 11 | Kansas, Nebraska | 4 | 13 | Harvey | Mixed-Humid | 0.08431 | 0.037372 | 0 | 0 | 0
Kansas | Haskell County | 20 | 81 | 20081 | 11 | Kansas, Nebraska | 4 | 14 | Haskell | Mixed-Humid | 0.0096712 | 0.0047571 | 0 | 0 | 0
Kansas | Hodgeman County | 20 | 83 | 20083 | 11 | Kansas, Nebraska | 4 | 15 | Hodgeman | Mixed-Humid | 0.0058561 | 0.0013756 | 0 | 0 | 0
Kansas | Jackson County | 20 | 85 | 20085 | 11 | Kansas, Nebraska | 4 | 14 | Jackson | Mixed-Humid | 0.033409 | 0.009389 | 0 | 0 | 0
Kansas | Jefferson County | 20 | 87 | 20087 | 11 | Kansas, Nebraska | 4 | 16 | Jefferson | Mixed-Humid | 0.047394 | 0.01168 | 0 | 0 | 0
Kansas | Jewell County | 20 | 89 | 20089 | 11 | Kansas, Nebraska | 1 | 13 | Jewell | Very Cold/Cold | 0.0029449 | 0.0035659 | 0 | 0 | 0
Kansas | Barton County | 20 | 9 | 20009 | 11 | Kansas, Nebraska | 4 | 13 | Barton | Mixed-Humid | 0.073346 | 0.032724 | 0 | 0 | 0
Kansas | Johnson County | 20 | 91 | 20091 | 11 | Kansas, Nebraska | 4 | 14 | Johnson | Mixed-Humid | 1.3196 | 0.51923 | 0 | 0 | 0
Kansas | Kearny County | 20 | 93 | 20093 | 11 | Kansas, Nebraska | 4 | 13 | Kearny | Mixed-Humid | 0.0089812 | 0.0029666 | 0 | 0 | 0
Kansas | Kingman County | 20 | 95 | 20095 | 11 | Kansas, Nebraska | 4 | 14 | Kingman | Mixed-Humid | 0.022143 | 0.0079465 | 0 | 0 | 0
Kansas | Kiowa County | 20 | 97 | 20097 | 11 | Kansas, Nebraska | 4 | 12 | Kiowa | Mixed-Humid | 0.0071375 | 0.0040871 | 0 | 0 | 0
Kansas | Labette County | 20 | 99 | 20099 | 11 | Kansas, Nebraska | 4 | 14 | Labette | Mixed-Humid | 0.058393 | 0.02245 | 0 | 0 | 0
Kentucky | Adair County | 21 | 1 | 21001 | 18 | Alabama, Kentucky, Mississippi | 4 | 12 | Adair | Mixed-Humid | 0.05895 | 0.02023 | 0 | 0 | 0
Kentucky | Henderson County | 21 | 101 | 21101 | 18 | Alabama, Kentucky, Mississippi | 4 | 16 | Henderson | Mixed-Humid | 0.14074 | 0.064044 | 0 | 0 | 0
Kentucky | Henry County | 21 | 103 | 21103 | 18 | Alabama, Kentucky, Mississippi | 4 | 12 | Henry | Mixed-Humid | 0.046008 | 0.012751 | 0 | 0 | 0
Kentucky | Hickman County | 21 | 105 | 21105 | 18 | Alabama, Kentucky, Mississippi | 4 | 14 | Hickman | Mixed-Humid | 0.01618 | 0.0062708 | 0 | 0 | 0
Kentucky | Hopkins County | 21 | 107 | 21107 | 18 | Alabama, Kentucky, Mississippi | 4 | 14 | Hopkins | Mixed-Humid | 0.14651 | 0.08683 | 0 | 0 | 0
Kentucky | Jackson County | 21 | 109 | 21109 | 18 | Alabama, Kentucky, Mississippi | 4 | 14 | Jackson | Mixed-Humid | 0.044991 | 0.011242 | 0 | 0 | 0
Kentucky | Bath County | 21 | 11 | 21011 | 18 | Alabama, Kentucky, Mississippi | 4 | 11 | Bath | Mixed-Humid | 0.037281 | 0.0086627 | 0 | 0 | 0
Kentucky | Jefferson County | 21 | 111 | 21111 | 18 | Alabama, Kentucky, Mississippi | 4 | 16 | Jefferson | Mixed-Humid | 2.3388 | 1.4999 | 0 | 0 | 0
Kentucky | Jessamine County | 21 | 113 | 21113 | 18 | Alabama, Kentucky, Mississippi | 4 | 16 | Jessamine | Mixed-Humid | 0.13484 | 0.04871 | 0 | 0 | 0
Kentucky | Johnson County | 21 | 115 | 21115 | 18 | Alabama, Kentucky, Mississippi | 4 | 14 | Johnson | Mixed-Humid | 0.07302 | 0.03063 | 0 | 0 | 0
Kentucky | Kenton County | 21 | 117 | 21117 | 18 | Alabama, Kentucky, Mississippi | 4 | 13 | Kenton | Mixed-Humid | 0.47808 | 0.20748 | 0 | 0 | 0
Kentucky | Knott County | 21 | 119 | 21119 | 18 | Alabama, Kentucky, Mississippi | 4 | 12 | Knott | Mixed-Humid | 0.051476 | 0.013835 | 0 | 0 | 0
Kentucky | Knox County | 21 | 121 | 21121 | 18 | Alabama, Kentucky, Mississippi | 4 | 11 | Knox | Mixed-Humid | 0.09992 | 0.03774 | 0 | 0 | 0
Kentucky | Larue County | 21 | 123 | 21123 | 18 | Alabama, Kentucky, Mississippi | 4 | 12 | Larue | Mixed-Humid | 0.042894 | 0.012623 | 0 | 0 | 0
Kentucky | Laurel County | 21 | 125 | 21125 | 18 | Alabama, Kentucky, Mississippi | 4 | 13 | Laurel | Mixed-Humid | 0.17528 | 0.073827 | 0 | 0 | 0
Kentucky | Lawrence County | 21 | 127 | 21127 | 18 | Alabama, Kentucky, Mississippi | 4 | 15 | Lawrence | Mixed-Humid | 0.050188 | 0.014139 | 0 | 0 | 0
Kentucky | Lee County | 21 | 129 | 21129 | 18 | Alabama, Kentucky, Mississippi | 4 | 10 | Lee | Mixed-Humid | 0.02371 | 0.00746 | 0 | 0 | 0
Kentucky | Bell County | 21 | 13 | 21013 | 18 | Alabama, Kentucky, Mississippi | 4 | 11 | Bell | Mixed-Humid | 0.090764 | 0.039604 | 0 | 0 | 0
Kentucky | Leslie County | 21 | 131 | 21131 | 18 | Alabama, Kentucky, Mississippi | 4 | 13 | Leslie | Mixed-Humid | 0.03643 | 0.011338 | 0 | 0 | 0
Kentucky | Letcher County | 21 | 133 | 21133 | 18 | Alabama, Kentucky, Mississippi | 4 | 14 | Letcher | Mixed-Humid | 0.079954 | 0.025489 | 0 | 0 | 0
Kentucky | Lewis County | 21 | 135 | 21135 | 18 | Alabama, Kentucky, Mississippi | 4 | 12 | Lewis | Mixed-Humid | 0.0447 | 0.0076384 | 0 | 0 | 0
Kentucky | Lincoln County | 21 | 137 | 21137 | 18 | Alabama, Kentucky, Mississippi | 4 | 14 | Lincoln | Mixed-Humid | 0.074853 | 0.017691 | 0 | 0 | 0
Kentucky | Livingston County | 21 | 139 | 21139 | 18 | Alabama, Kentucky, Mississippi | 4 | 17 | Livingston | Mixed-Humid | 0.033288 | 0.011077 | 0 | 0 | 0
Kentucky | Logan County | 21 | 141 | 21141 | 18 | Alabama, Kentucky, Mississippi | 4 | 12 | Logan | Mixed-Humid | 0.085179 | 0.031301 | 0 | 0 | 0
Kentucky | Lyon County | 21 | 143 | 21143 | 18 | Alabama, Kentucky, Mississippi | 4 | 11 | Lyon | Mixed-Humid | 0.033101 | 0.011868 | 0 | 0 | 0
Kentucky | McCracken County | 21 | 145 | 21145 | 18 | Alabama, Kentucky, Mississippi | 4 | 16 | McCracken | Mixed-Humid | 0.21556 | 0.15085 | 0 | 0 | 0
Kentucky | McCreary County | 21 | 147 | 21147 | 18 | Alabama, Kentucky, Mississippi | 4 | 15 | McCreary | Mixed-Humid | 0.051683 | 0.010272 | 0 | 0 | 0
Kentucky | McLean County | 21 | 149 | 21149 | 18 | Alabama, Kentucky, Mississippi | 4 | 13 | McLean | Mixed-Humid | 0.029489 | 0.0084152 | 0 | 0.036018 | 0.036018
Kentucky | Boone County | 21 | 15 | 21015 | 18 | Alabama, Kentucky, Mississippi | 4 | 12 | Boone | Mixed-Humid | 0.32274 | 0.17044 | 0 | 0 | 0
Kentucky | Madison County | 21 | 151 | 21151 | 18 | Alabama, Kentucky, Mississippi | 4 | 14 | Madison | Mixed-Humid | 0.24359 | 0.1105 | 0 | 0 | 0
Kentucky | Magoffin County | 21 | 153 | 21153 | 18 | Alabama, Kentucky, Mississippi | 4 | 15 | Magoffin | Mixed-Humid | 0.040942 | 0.010469 | 0 | 0 | 0
Kentucky | Marion County | 21 | 155 | 21155 | 18 | Alabama, Kentucky, Mississippi | 4 | 13 | Marion | Mixed-Humid | 0.0565 | 0.02353 | 0 | 0 | 0
Kentucky | Marshall County | 21 | 157 | 21157 | 18 | Alabama, Kentucky, Mississippi | 4 | 15 | Marshall | Mixed-Humid | 0.10907 | 0.041302 | 0 | 0 | 0
Kentucky | Martin County | 21 | 159 | 21159 | 18 | Alabama, Kentucky, Mississippi | 4 | 13 | Martin | Mixed-Humid | 0.035697 | 0.011062 | 0 | 0 | 0
Kentucky | Mason County | 21 | 161 | 21161 | 18 | Alabama, Kentucky, Mississippi | 4 | 12 | Mason | Mixed-Humid | 0.056022 | 0.030335 | 0 | 0 | 0
Kentucky | Meade County | 21 | 163 | 21163 | 18 | Alabama, Kentucky, Mississippi | 4 | 12 | Meade | Mixed-Humid | 0.082293 | 0.019823 | 0 | 0 | 0
Kentucky | Menifee County | 21 | 165 | 21165 | 18 | Alabama, Kentucky, Mississippi | 4 | 14 | Menifee | Mixed-Humid | 0.027295 | 0.0057705 | 0 | 0 | 0
Kentucky | Mercer County | 21 | 167 | 21167 | 18 | Alabama, Kentucky, Mississippi | 4 | 13 | Mercer | Mixed-Humid | 0.068978 | 0.022975 | 0 | 0 | 0
Kentucky | Metcalfe County | 21 | 169 | 21169 | 18 | Alabama, Kentucky, Mississippi | 4 | 15 | Metcalfe | Mixed-Humid | 0.032285 | 0.0092861 | 0 | 0 | 0
Kentucky | Bourbon County | 21 | 17 | 21017 | 18 | Alabama, Kentucky, Mississippi | 4 | 14 | Bourbon | Mixed-Humid | 0.061877 | 0.025166 | 0 | 0 | 0
Kentucky | Monroe County | 21 | 171 | 21171 | 18 | Alabama, Kentucky, Mississippi | 4 | 13 | Monroe | Mixed-Humid | 0.036015 | 0.012076 | 0 | 0 | 0
Kentucky | Montgomery County | 21 | 173 | 21173 | 18 | Alabama, Kentucky, Mississippi | 4 | 17 | Montgomery | Mixed-Humid | 0.080798 | 0.03174 | 0 | 0 | 0
Kentucky | Morgan County | 21 | 175 | 21175 | 18 | Alabama, Kentucky, Mississippi | 4 | 13 | Morgan | Mixed-Humid | 0.040216 | 0.012608 | 0 | 0 | 0
Kentucky | Muhlenberg County | 21 | 177 | 21177 | 18 | Alabama, Kentucky, Mississippi | 4 | 17 | Muhlenberg | Mixed-Humid | 0.094508 | 0.039354 | 0 | 0 | 0
Kentucky | Nelson County | 21 | 179 | 21179 | 18 | Alabama, Kentucky, Mississippi | 4 | 13 | Nelson | Mixed-Humid | 0.12588 | 0.046254 | 0 | 0 | 0
Kentucky | Nicholas County | 21 | 181 | 21181 | 18 | Alabama, Kentucky, Mississippi | 4 | 15 | Nicholas | Mixed-Humid | 0.022485 | 0.0074199 | 0 | 0 | 0
Kentucky | Ohio County | 21 | 183 | 21183 | 18 | Alabama, Kentucky, Mississippi | 4 | 11 | Ohio | Mixed-Humid | 0.070493 | 0.026492 | 0 | 0 | 0
Kentucky | Oldham County | 21 | 185 | 21185 | 18 | Alabama, Kentucky, Mississippi | 4 | 13 | Oldham | Mixed-Humid | 0.14378 | 0.08451 | 0 | 0 | 0
Kentucky | Owen County | 21 | 187 | 21187 | 18 | Alabama, Kentucky, Mississippi | 4 | 11 | Owen | Mixed-Humid | 0.038935 | 0.0080841 | 0 | 0 | 0
Kentucky | Owsley County | 21 | 189 | 21189 | 18 | Alabama, Kentucky, Mississippi | 4 | 13 | Owsley | Mixed-Humid | 0.014485 | 0.0033269 | 0 | 0 | 0
Kentucky | Boyd County | 21 | 19 | 21019 | 18 | Alabama, Kentucky, Mississippi | 4 | 11 | Boyd | Mixed-Humid | 0.15048 | 0.10985 | 0 | 0 | 0
Kentucky | Pendleton County | 21 | 191 | 21191 | 18 | Alabama, Kentucky, Mississippi | 4 | 16 | Pendleton | Mixed-Humid | 0.043635 | 0.010995 | 0 | 0 | 0
Kentucky | Perry County | 21 | 193 | 21193 | 18 | Alabama, Kentucky, Mississippi | 4 | 12 | Perry | Mixed-Humid | 0.088273 | 0.041429 | 0 | 0.012938 | 0.012938
Kentucky | Pike County | 21 | 195 | 21195 | 18 | Alabama, Kentucky, Mississippi | 4 | 11 | Pike | Mixed-Humid | 0.20936 | 0.078623 | 0 | 0 | 0
Kentucky | Powell County | 21 | 197 | 21197 | 18 | Alabama, Kentucky, Mississippi | 4 | 13 | Powell | Mixed-Humid | 0.038603 | 0.012632 | 0 | 0 | 0
Kentucky | Pulaski County | 21 | 199 | 21199 | 18 | Alabama, Kentucky, Mississippi | 4 | 14 | Pulaski | Mixed-Humid | 0.21617 | 0.082216 | 0 | 0 | 0
Kentucky | Robertson County | 21 | 201 | 21201 | 18 | Alabama, Kentucky, Mississippi | 4 | 16 | Robertson | Mixed-Humid | 0.0076819 | 0.0016838 | 0 | 0 | 0
Kentucky | Rockcastle County | 21 | 203 | 21203 | 18 | Alabama, Kentucky, Mississippi | 4 | 17 | Rockcastle | Mixed-Humid | 0.05315 | 0.011599 | 0 | 0 | 0
Kentucky | Rowan County | 21 | 205 | 21205 | 18 | Alabama, Kentucky, Mississippi | 4 | 12 | Rowan | Mixed-Humid | 0.069566 | 0.039669 | 0 | 0 | 0
Kentucky | Russell County | 21 | 207 | 21207 | 18 | Alabama, Kentucky, Mississippi | 4 | 14 | Russell | Mixed-Humid | 0.068701 | 0.024679 | 0 | 0 | 0
Kentucky | Scott County | 21 | 209 | 21209 | 18 | Alabama, Kentucky, Mississippi | 4 | 12 | Scott | Mixed-Humid | 0.13528 | 0.047671 | 0 | 0 | 0
Kentucky | Boyle County | 21 | 21 | 21021 | 18 | Alabama, Kentucky, Mississippi | 4 | 12 | Boyle | Mixed-Humid | 0.085255 | 0.059552 | 0 | 0 | 0
Kentucky | Shelby County | 21 | 211 | 21211 | 18 | Alabama, Kentucky, Mississippi | 4 | 13 | Shelby | Mixed-Humid | 0.11547 | 0.052714 | 0 | 0 | 0
Kentucky | Simpson County | 21 | 213 | 21213 | 18 | Alabama, Kentucky, Mississippi | 4 | 14 | Simpson | Mixed-Humid | 0.051711 | 0.02159 | 0 | 0 | 0
Kentucky | Spencer County | 21 | 215 | 21215 | 18 | Alabama, Kentucky, Mississippi | 4 | 14 | Spencer | Mixed-Humid | 0.046777 | 0.010024 | 0 | 0 | 0
Kentucky | Taylor County | 21 | 217 | 21217 | 18 | Alabama, Kentucky, Mississippi | 4 | 13 | Taylor | Mixed-Humid | 0.075352 | 0.034258 | 0 | 0 | 0
Kentucky | Todd County | 21 | 219 | 21219 | 18 | Alabama, Kentucky, Mississippi | 4 | 11 | Todd | Mixed-Humid | 0.036499 | 0.010772 | 0 | 0 | 0
Kentucky | Trigg County | 21 | 221 | 21221 | 18 | Alabama, Kentucky, Mississippi | 4 | 12 | Trigg | Mixed-Humid | 0.053919 | 0.012536 | 0 | 0 | 0
Kentucky | Trimble County | 21 | 223 | 21223 | 18 | Alabama, Kentucky, Mississippi | 4 | 14 | Trimble | Mixed-Humid | 0.027094 | 0.0062067 | 0 | 0 | 0
Kentucky | Union County | 21 | 225 | 21225 | 18 | Alabama, Kentucky, Mississippi | 4 | 12 | Union | Mixed-Humid | 0.042479 | 0.024465 | 0 | 0 | 0
Kentucky | Warren County | 21 | 227 | 21227 | 18 | Alabama, Kentucky, Mississippi | 4 | 13 | Warren | Mixed-Humid | 0.33137 | 0.21348 | 0 | 0 | 0
Kentucky | Washington County | 21 | 229 | 21229 | 18 | Alabama, Kentucky, Mississippi | 4 | 17 | Washington | Mixed-Humid | 0.034838 | 0.012195 | 0 | 0 | 0
Kentucky | Bracken County | 21 | 23 | 21023 | 18 | Alabama, Kentucky, Mississippi | 4 | 14 | Bracken | Mixed-Humid | 0.026444 | 0.006152 | 0 | 0 | 0
Kentucky | Wayne County | 21 | 231 | 21231 | 18 | Alabama, Kentucky, Mississippi | 4 | 12 | Wayne | Mixed-Humid | 0.075116 | 0.015893 | 0 | 0 | 0
Kentucky | Webster County | 21 | 233 | 21233 | 18 | Alabama, Kentucky, Mississippi | 4 | 14 | Webster | Mixed-Humid | 0.041095 | 0.014436 | 0 | 0.021528 | 0.021528
Kentucky | Whitley County | 21 | 235 | 21235 | 18 | Alabama, Kentucky, Mississippi | 4 | 14 | Whitley | Mixed-Humid | 0.10473 | 0.046928 | 0 | 0 | 0
Kentucky | Wolfe County | 21 | 237 | 21237 | 18 | Alabama, Kentucky, Mississippi | 4 | 12 | Wolfe | Mixed-Humid | 0.025163 | 0.0060229 | 0 | 0.013352 | 0.013352
Kentucky | Woodford County | 21 | 239 | 21239 | 18 | Alabama, Kentucky, Mississippi | 4 | 15 | Woodford | Mixed-Humid | 0.074369 | 0.031542 | 0 | 0 | 0
Kentucky | Breathitt County | 21 | 25 | 21025 | 18 | Alabama, Kentucky, Mississippi | 4 | 16 | Breathitt | Mixed-Humid | 0.042984 | 0.014766 | 0 | 0 | 0
Kentucky | Breckinridge County | 21 | 27 | 21027 | 18 | Alabama, Kentucky, Mississippi | 4 | 19 | Breckinridge | Mixed-Humid | 0.073303 | 0.016645 | 0 | 0 | 0
Kentucky | Bullitt County | 21 | 29 | 21029 | 18 | Alabama, Kentucky, Mississippi | 4 | 14 | Bullitt | Mixed-Humid | 0.20508 | 0.056795 | 0 | 0 | 0
Kentucky | Allen County | 21 | 3 | 21003 | 18 | Alabama, Kentucky, Mississippi | 4 | 12 | Allen | Mixed-Humid | 0.064106 | 0.015444 | 0 | 0 | 0
Kentucky | Butler County | 21 | 31 | 21031 | 18 | Alabama, Kentucky, Mississippi | 4 | 13 | Butler | Mixed-Humid | 0.040603 | 0.011985 | 0 | 0 | 0
Kentucky | Caldwell County | 21 | 33 | 21033 | 18 | Alabama, Kentucky, Mississippi | 4 | 15 | Caldwell | Mixed-Humid | 0.04342 | 0.018121 | 0 | 0 | 0
Kentucky | Calloway County | 21 | 35 | 21035 | 18 | Alabama, Kentucky, Mississippi | 4 | 15 | Calloway | Mixed-Humid | 0.12498 | 0.062829 | 0 | 0 | 0
Kentucky | Campbell County | 21 | 37 | 21037 | 18 | Alabama, Kentucky, Mississippi | 4 | 15 | Campbell | Mixed-Humid | 0.27378 | 0.10532 | 0 | 0 | 0
Kentucky | Carlisle County | 21 | 39 | 21039 | 18 | Alabama, Kentucky, Mississippi | 4 | 15 | Carlisle | Mixed-Humid | 0.016893 | 0.0033501 | 0 | 0 | 0
Kentucky | Carroll County | 21 | 41 | 21041 | 18 | Alabama, Kentucky, Mississippi | 4 | 14 | Carroll | Mixed-Humid | 0.032478 | 0.016617 | 0 | 0 | 0
Kentucky | Carter County | 21 | 43 | 21043 | 18 | Alabama, Kentucky, Mississippi | 4 | 13 | Carter | Mixed-Humid | 0.084902 | 0.029535 | 0 | 0 | 0
Kentucky | Casey County | 21 | 45 | 21045 | 18 | Alabama, Kentucky, Mississippi | 4 | 12 | Casey | Mixed-Humid | 0.051517 | 0.01305 | 0 | 0 | 0
Kentucky | Christian County | 21 | 47 | 21047 | 18 | Alabama, Kentucky, Mississippi | 4 | 16 | Christian | Mixed-Humid | 0.20421 | 0.1175 | 0 | 0 | 0
Kentucky | Clark County | 21 | 49 | 21049 | 18 | Alabama, Kentucky, Mississippi | 4 | 12 | Clark | Mixed-Humid | 0.10861 | 0.046613 | 0 | 0 | 0
Kentucky | Anderson County | 21 | 5 | 21005 | 18 | Alabama, Kentucky, Mississippi | 4 | 15 | Anderson | Mixed-Humid | 0.063358 | 0.017211 | 0 | 0 | 0
Kentucky | Clay County | 21 | 51 | 21051 | 18 | Alabama, Kentucky, Mississippi | 4 | 11 | Clay | Mixed-Humid | 0.061268 | 0.020401 | 0 | 0 | 0
Kentucky | Clinton County | 21 | 53 | 21053 | 18 | Alabama, Kentucky, Mississippi | 4 | 14 | Clinton | Mixed-Humid | 0.036506 | 0.010608 | 0 | 0 | 0
Kentucky | Crittenden County | 21 | 55 | 21055 | 18 | Alabama, Kentucky, Mississippi | 4 | 17 | Crittenden | Mixed-Humid | 0.031447 | 0.010648 | 0 | 0 | 0
Kentucky | Cumberland County | 21 | 57 | 21057 | 18 | Alabama, Kentucky, Mississippi | 4 | 17 | Cumberland | Mixed-Humid | 0.025413 | 0.0073573 | 0 | 0 | 0
Kentucky | Daviess County | 21 | 59 | 21059 | 18 | Alabama, Kentucky, Mississippi | 4 | 14 | Daviess | Mixed-Humid | 0.28867 | 0.17203 | 0 | 0 | 0
Kentucky | Edmonson County | 21 | 61 | 21061 | 18 | Alabama, Kentucky, Mississippi | 4 | 15 | Edmonson | Mixed-Humid | 0.044548 | 0.009407 | 0 | 0 | 0
Kentucky | Elliott County | 21 | 63 | 21063 | 18 | Alabama, Kentucky, Mississippi | 4 | 14 | Elliott | Mixed-Humid | 0.02326 | 0.0040596 | 0 | 0 | 0
Kentucky | Estill County | 21 | 65 | 21065 | 18 | Alabama, Kentucky, Mississippi | 4 | 13 | Estill | Mixed-Humid | 0.047392 | 0.014508 | 0 | 0 | 0
Kentucky | Fayette County | 21 | 67 | 21067 | 18 | Alabama, Kentucky, Mississippi | 4 | 14 | Fayette | Mixed-Humid | 0.94111 | 0.58441 | 0 | 0 | 0
Kentucky | Fleming County | 21 | 69 | 21069 | 18 | Alabama, Kentucky, Mississippi | 4 | 14 | Fleming | Mixed-Humid | 0.045655 | 0.012547 | 0 | 0 | 0
Kentucky | Ballard County | 21 | 7 | 21007 | 18 | Alabama, Kentucky, Mississippi | 4 | 14 | Ballard | Mixed-Humid | 0.02688 | 0.0094362 | 0 | 0 | 0
Kentucky | Floyd County | 21 | 71 | 21071 | 18 | Alabama, Kentucky, Mississippi | 4 | 12 | Floyd | Mixed-Humid | 0.12536 | 0.056094 | 0 | 0 | 0
Kentucky | Franklin County | 21 | 73 | 21073 | 18 | Alabama, Kentucky, Mississippi | 4 | 15 | Franklin | Mixed-Humid | 0.16027 | 0.13304 | 0 | 0 | 0
Kentucky | Fulton County | 21 | 75 | 21075 | 18 | Alabama, Kentucky, Mississippi | 4 | 13 | Fulton | Mixed-Humid | 0.023323 | 0.012232 | 0 | 0 | 0
Kentucky | Gallatin County | 21 | 77 | 21077 | 18 | Alabama, Kentucky, Mississippi | 4 | 15 | Gallatin | Mixed-Humid | 0.026222 | 0.0068241 | 0 | 0 | 0
Kentucky | Garrard County | 21 | 79 | 21079 | 18 | Alabama, Kentucky, Mississippi | 4 | 14 | Garrard | Mixed-Humid | 0.051462 | 0.014511 | 0 | 0 | 0
Kentucky | Grant County | 21 | 81 | 21081 | 18 | Alabama, Kentucky, Mississippi | 4 | 12 | Grant | Mixed-Humid | 0.068708 | 0.026141 | 0 | 0 | 0
Kentucky | Graves County | 21 | 83 | 21083 | 18 | Alabama, Kentucky, Mississippi | 4 | 13 | Graves | Mixed-Humid | 0.11579 | 0.049773 | 0 | 0 | 0
Kentucky | Grayson County | 21 | 85 | 21085 | 18 | Alabama, Kentucky, Mississippi | 4 | 14 | Grayson | Mixed-Humid | 0.09347 | 0.028275 | 0 | 0.070587 | 0.070587
Kentucky | Green County | 21 | 87 | 21087 | 18 | Alabama, Kentucky, Mississippi | 4 | 12 | Green | Mixed-Humid | 0.036624 | 0.01447 | 0 | 0 | 0
Kentucky | Greenup County | 21 | 89 | 21089 | 18 | Alabama, Kentucky, Mississippi | 4 | 14 | Greenup | Mixed-Humid | 0.11279 | 0.046994 | 0 | 0 | 0
Kentucky | Barren County | 21 | 9 | 21009 | 18 | Alabama, Kentucky, Mississippi | 4 | 13 | Barren | Mixed-Humid | 0.13304 | 0.057338 | 0 | 0 | 0
Kentucky | Hancock County | 21 | 91 | 21091 | 18 | Alabama, Kentucky, Mississippi | 4 | 14 | Hancock | Mixed-Humid | 0.025738 | 0.0071033 | 0 | 0 | 0
Kentucky | Hardin County | 21 | 93 | 21093 | 18 | Alabama, Kentucky, Mississippi | 4 | 13 | Hardin | Mixed-Humid | 0.30597 | 0.15313 | 0 | 0 | 0
Kentucky | Harlan County | 21 | 95 | 21095 | 18 | Alabama, Kentucky, Mississippi | 4 | 13 | Harlan | Mixed-Humid | 0.093359 | 0.037547 | 0 | 0 | 0
Kentucky | Harrison County | 21 | 97 | 21097 | 18 | Alabama, Kentucky, Mississippi | 4 | 15 | Harrison | Mixed-Humid | 0.056618 | 0.019436 | 0 | 0 | 0
Kentucky | Hart County | 21 | 99 | 21099 | 18 | Alabama, Kentucky, Mississippi | 4 | 11 | Hart | Mixed-Humid | 0.059455 | 0.016707 | 0 | 0 | 0
Louisiana | Acadia Parish | 22 | 1 | 22001 | 20 | Arkansas, Louisiana, Oklahoma | 3 | 13 | Acadia | Hot-Humid | 0.24791 | 0.15803 | 0 | 0.80058 | 0.80058
Louisiana | St. Mary Parish | 22 | 101 | 22101 | 20 | Arkansas, Louisiana, Oklahoma | 3 | 15 | St. Mary | Hot-Humid | 0.22435 | 0.18481 | 0 | 0 | 0
Louisiana | St. Tammany Parish | 22 | 103 | 22103 | 20 | Arkansas, Louisiana, Oklahoma | 3 | 18 | St. Tammany | Hot-Humid | 0.93719 | 0.68238 | 0 | 0 | 0
Louisiana | Tangipahoa Parish | 22 | 105 | 22105 | 20 | Arkansas, Louisiana, Oklahoma | 3 | 17 | Tangipahoa | Hot-Humid | 0.49388 | 0.31542 | 0 | 0.089217 | 0.089217
Louisiana | Tensas Parish | 22 | 107 | 22107 | 20 | Arkansas, Louisiana, Oklahoma | 3 | 13 | Tensas | Hot-Humid | 0.032746 | 0.013129 | 0 | 1.3749 | 0.13763
Louisiana | Terrebonne Parish | 22 | 109 | 22109 | 20 | Arkansas, Louisiana, Oklahoma | 3 | 17 | Terrebonne | Hot-Humid | 0.42821 | 0.41489 | 0 | 0.20255 | 0.20255
Louisiana | Beauregard Parish | 22 | 11 | 22011 | 20 | Arkansas, Louisiana, Oklahoma | 3 | 17 | Beauregard | Hot-Humid | 0.14693 | 0.077343 | 0 | 1.7798 | 0.67282
Louisiana | Union Parish | 22 | 111 | 22111 | 20 | Arkansas, Louisiana, Oklahoma | 3 | 12 | Union | Hot-Humid | 0.11075 | 0.048906 | 0 | 0.45302 | 0.45302
Louisiana | Vermilion Parish | 22 | 113 | 22113 | 20 | Arkansas, Louisiana, Oklahoma | 3 | 16 | Vermilion | Hot-Humid | 0.24725 | 0.14372 | 0 | 0 | 0
Louisiana | Vernon Parish | 22 | 115 | 22115 | 20 | Arkansas, Louisiana, Oklahoma | 3 | 13 | Vernon | Hot-Humid | 0.20904 | 0.17337 | 0 | 0.80575 | 0.80575
Louisiana | Washington Parish | 22 | 117 | 22117 | 20 | Arkansas, Louisiana, Oklahoma | 3 | 17 | Washington | Hot-Humid | 0.20529 | 0.10653 | 0 | 0.31816 | 0.31816
Louisiana | Webster Parish | 22 | 119 | 22119 | 20 | Arkansas, Louisiana, Oklahoma | 3 | 14 | Webster | Hot-Humid | 0.18826 | 0.11746 | 0 | 0.73786 | 0.73786
Louisiana | West Baton Rouge Parish | 22 | 121 | 22121 | 20 | Arkansas, Louisiana, Oklahoma | 3 | 23 | West Baton Rouge | Hot-Humid | 0.092655 | 0.064549 | 0 | 0.072864 | 0.072864
Louisiana | West Carroll Parish | 22 | 123 | 22123 | 20 | Arkansas, Louisiana, Oklahoma | 4 | 19 | West Carroll | Mixed-Humid | 0.034094 | 0.029966 | 0 | 0.017492 | 0.017492
Louisiana | West Feliciana Parish | 22 | 125 | 22125 | 20 | Arkansas, Louisiana, Oklahoma | 3 | 21 | West Feliciana | Hot-Humid | 0.049968 | 0.051167 | 0 | 0.11012 | 0.11012
Louisiana | Winn Parish | 22 | 127 | 22127 | 20 | Arkansas, Louisiana, Oklahoma | 3 | 11 | Winn | Hot-Humid | 0.070376 | 0.047309 | 0 | 0.25658 | 0.25658
Louisiana | Bienville Parish | 22 | 13 | 22013 | 20 | Arkansas, Louisiana, Oklahoma | 3 | 16 | Bienville | Hot-Humid | 0.07518 | 0.040301 | 0 | 0.49835 | 0.34644
Louisiana | Bossier Parish | 22 | 15 | 22015 | 20 | Arkansas, Louisiana, Oklahoma | 3 | 14 | Bossier | Hot-Humid | 0.49267 | 0.36088 | 0 | 0.72523 | 0.72523
Louisiana | Caddo Parish | 22 | 17 | 22017 | 20 | Arkansas, Louisiana, Oklahoma | 3 | 12 | Caddo | Hot-Humid | 1.0927 | 1.0042 | 0 | 0.21839 | 0.21839
Louisiana | Calcasieu Parish | 22 | 19 | 22019 | 20 | Arkansas, Louisiana, Oklahoma | 3 | 16 | Calcasieu | Hot-Humid | 0.8089 | 0.64297 | 0 | 1.8547 | 1.8547
Louisiana | Caldwell Parish | 22 | 21 | 22021 | 20 | Arkansas, Louisiana, Oklahoma | 3 | 15 | Caldwell | Hot-Humid | 0.048671 | 0.030514 | 0 | 0.26993 | 0.23756
Louisiana | Cameron Parish | 22 | 23 | 22023 | 20 | Arkansas, Louisiana, Oklahoma | 3 | 14 | Cameron | Hot-Humid | 0.035017 | 0.027988 | 0 | 0.4376 | 0.18902
Louisiana | Catahoula Parish | 22 | 25 | 22025 | 20 | Arkansas, Louisiana, Oklahoma | 3 | 16 | Catahoula | Hot-Humid | 0.047599 | 0.032896 | 0 | 0.63011 | 0.24149
Louisiana | Claiborne Parish | 22 | 27 | 22027 | 20 | Arkansas, Louisiana, Oklahoma | 3 | 16 | Claiborne | Hot-Humid | 0.075531 | 0.052749 | 0 | 1.3765 | 0.38484
Louisiana | Concordia Parish | 22 | 29 | 22029 | 20 | Arkansas, Louisiana, Oklahoma | 3 | 16 | Concordia | Hot-Humid | 0.091378 | 0.085723 | 0 | 0.53127 | 0.53127
Louisiana | Allen Parish | 22 | 3 | 22003 | 20 | Arkansas, Louisiana, Oklahoma | 3 | 12 | Allen | Hot-Humid | 0.094857 | 0.076757 | 0 | 0.64978 | 0.51484
Louisiana | De Soto Parish | 22 | 31 | 22031 | 20 | Arkansas, Louisiana, Oklahoma | 3 | 14 | De Soto | Hot-Humid | 0.11966 | 0.056708 | 0 | 0.077729 | 0.077729
Louisiana | East Baton Rouge Parish | 22 | 33 | 22033 | 20 | Arkansas, Louisiana, Oklahoma | 3 | 23 | East Baton Rouge | Hot-Humid | 1.8358 | 1.938 | 0 | 0.19644 | 0.19644
Louisiana | East Carroll Parish | 22 | 35 | 22035 | 20 | Arkansas, Louisiana, Oklahoma | 4 | 19 | East Carroll | Mixed-Humid | 0.020158 | 0.025266 | 0 | 0.099567 | 0.099567
Louisiana | East Feliciana Parish | 22 | 37 | 22037 | 20 | Arkansas, Louisiana, Oklahoma | 3 | 21 | East Feliciana | Hot-Humid | 0.078377 | 0.073348 | 0 | 0.079178 | 0.079178
Louisiana | Evangeline Parish | 22 | 39 | 22039 | 20 | Arkansas, Louisiana, Oklahoma | 3 | 17 | Evangeline | Hot-Humid | 0.14331 | 0.084154 | 0 | 0.80389 | 0.68241
Louisiana | Franklin Parish | 22 | 41 | 22041 | 20 | Arkansas, Louisiana, Oklahoma | 3 | 15 | Franklin | Hot-Humid | 0.088201 | 0.07139 | 0 | 0.31443 | 0.31443
Louisiana | Grant Parish | 22 | 43 | 22043 | 20 | Arkansas, Louisiana, Oklahoma | 3 | 12 | Grant | Hot-Humid | 0.086866 | 0.036946 | 0 | 0.082904 | 0.082904
Louisiana | Iberia Parish | 22 | 45 | 22045 | 20 | Arkansas, Louisiana, Oklahoma | 3 | 13 | Iberia | Hot-Humid | 0.28991 | 0.22453 | 0 | 0.16664 | 0.16664
Louisiana | Iberville Parish | 22 | 47 | 22047 | 20 | Arkansas, Louisiana, Oklahoma | 3 | 16 | Iberville | Hot-Humid | 0.12411 | 0.10432 | 0 | 0.52413 | 0.52413
Louisiana | Jackson Parish | 22 | 49 | 22049 | 20 | Arkansas, Louisiana, Oklahoma | 3 | 14 | Jackson | Hot-Humid | 0.074878 | 0.04552 | 0 | 0.25254 | 0.25254
Louisiana | Ascension Parish | 22 | 5 | 22005 | 20 | Arkansas, Louisiana, Oklahoma | 3 | 16 | Ascension | Hot-Humid | 0.40555 | 0.19372 | 0 | 0.14935 | 0.14935
Louisiana | Jefferson Parish | 22 | 51 | 22051 | 20 | Arkansas, Louisiana, Oklahoma | 3 | 16 | Jefferson | Hot-Humid | 1.8403 | 1.7204 | 0 | 0.50736 | 0.50736
Louisiana | Jefferson Davis Parish | 22 | 53 | 22053 | 20 | Arkansas, Louisiana, Oklahoma | 3 | 22 | Jefferson Davis | Hot-Humid | 0.13037 | 0.097289 | 0 | 0.94641 | 0.68298
Louisiana | Lafayette Parish | 22 | 55 | 22055 | 20 | Arkansas, Louisiana, Oklahoma | 3 | 16 | Lafayette | Hot-Humid | 0.91975 | 0.94945 | 0 | 0.1065 | 0.1065
Louisiana | Lafourche Parish | 22 | 57 | 22057 | 20 | Arkansas, Louisiana, Oklahoma | 3 | 16 | Lafourche | Hot-Humid | 0.37838 | 0.2607 | 0 | 0.69211 | 0.69211
Louisiana | LaSalle Parish | 22 | 59 | 22059 | 20 | Arkansas, Louisiana, Oklahoma | 3 | 14 | LaSalle | Hot-Humid | 0.063826 | 0 | 0 | 0 | 0
Louisiana | Lincoln Parish | 22 | 61 | 22061 | 20 | Arkansas, Louisiana, Oklahoma | 3 | 14 | Lincoln | Hot-Humid | 0.18989 | 0.2142 | 0 | 0.91598 | 0.91598
Louisiana | Livingston Parish | 22 | 63 | 22063 | 20 | Arkansas, Louisiana, Oklahoma | 3 | 17 | Livingston | Hot-Humid | 0.49779 | 0.18056 | 0 | 0.088596 | 0.088596
Louisiana | Madison Parish | 22 | 65 | 22065 | 20 | Arkansas, Louisiana, Oklahoma | 3 | 14 | Madison | Hot-Humid | 0.047053 | 0.046244 | 0 | 0.2632 | 0.2632
Louisiana | Morehouse Parish | 22 | 67 | 22067 | 20 | Arkansas, Louisiana, Oklahoma | 4 | 16 | Morehouse | Mixed-Humid | 0.084011 | 0.081488 | 0 | 0.13528 | 0.13528
Louisiana | Natchitoches Parish | 22 | 69 | 22069 | 20 | Arkansas, Louisiana, Oklahoma | 3 | 19 | Natchitoches | Hot-Humid | 0.18142 | 0.15116 | 0 | 0.5056 | 0.5056
Louisiana | Assumption Parish | 22 | 7 | 22007 | 20 | Arkansas, Louisiana, Oklahoma | 3 | 17 | Assumption | Hot-Humid | 0.10091 | 0.042443 | 0 | 0.10236 | 0.10236
Louisiana | Orleans Parish | 22 | 71 | 22071 | 20 | Arkansas, Louisiana, Oklahoma | 3 | 14 | Orleans | Hot-Humid | 1.853 | 2.0351 | 0 | 0.1184 | 0.1184
Louisiana | Ouachita Parish | 22 | 73 | 22073 | 20 | Arkansas, Louisiana, Oklahoma | 3 | 15 | Ouachita | Hot-Humid | 0.63234 | 0.70881 | 0 | 0.53593 | 0.53593
Louisiana | Plaquemines Parish | 22 | 75 | 22075 | 20 | Arkansas, Louisiana, Oklahoma | 3 | 18 | Plaquemines | Hot-Humid | 0.093795 | 0.084065 | 0 | 1.1231 | 0.53358
Louisiana | Pointe Coupee Parish | 22 | 77 | 22077 | 20 | Arkansas, Louisiana, Oklahoma | 3 | 20 | Pointe Coupee | Hot-Humid | 0.10861 | 0.05635 | 0 | 0.74024 | 0.49488
Louisiana | Rapides Parish | 22 | 79 | 22079 | 20 | Arkansas, Louisiana, Oklahoma | 3 | 14 | Rapides | Hot-Humid | 0.54598 | 0.59082 | 0 | 0.6947 | 0.6947
Louisiana | Red River Parish | 22 | 81 | 22081 | 20 | Arkansas, Louisiana, Oklahoma | 3 | 16 | Red River | Hot-Humid | 0.040134 | 0.020231 | 0 | 0.18961 | 0.18109
Louisiana | Richland Parish | 22 | 83 | 22083 | 20 | Arkansas, Louisiana, Oklahoma | 3 | 15 | Richland | Hot-Humid | 0.084702 | 0.061643 | 0 | 0.02453 | 0.02453
Louisiana | Sabine Parish | 22 | 85 | 22085 | 20 | Arkansas, Louisiana, Oklahoma | 3 | 13 | Sabine | Hot-Humid | 0.13817 | 0.075806 | 0 | 0.51109 | 0.51109
Louisiana | St. Bernard Parish | 22 | 87 | 22087 | 20 | Arkansas, Louisiana, Oklahoma | 3 | 18 | St. Bernard | Hot-Humid | 0.16348 | 0.13294 | 0 | 0 | 0
Louisiana | St. Charles Parish | 22 | 89 | 22089 | 20 | Arkansas, Louisiana, Oklahoma | 3 | 18 | St. Charles | Hot-Humid | 0.19497 | 0.10793 | 0 | 0 | 0
Louisiana | Avoyelles Parish | 22 | 9 | 22009 | 20 | Arkansas, Louisiana, Oklahoma | 3 | 16 | Avoyelles | Hot-Humid | 0.17586 | 0.11817 | 0 | 0.77853 | 0.77853
Louisiana | St. Helena Parish | 22 | 91 | 22091 | 20 | Arkansas, Louisiana, Oklahoma | 3 | 17 | St. Helena | Hot-Humid | 0.050104 | 0.020269 | 0 | 0 | 0
Louisiana | St. James Parish | 22 | 93 | 22093 | 20 | Arkansas, Louisiana, Oklahoma | 3 | 16 | St. James | Hot-Humid | 0.082977 | 0.043391 | 0 | 0 | 0
Louisiana | St. John the Baptist Parish | 22 | 95 | 22095 | 20 | Arkansas, Louisiana, Oklahoma | 3 | 27 | St. John the Baptist | Hot-Humid | 0.17051 | 0.10977 | 0 | 0 | 0
Louisiana | St. Landry Parish | 22 | 97 | 22097 | 20 | Arkansas, Louisiana, Oklahoma | 3 | 17 | St. Landry | Hot-Humid | 0.34912 | 0.22623 | 0 | 0 | 0
Louisiana | St. Martin Parish | 22 | 99 | 22099 | 20 | Arkansas, Louisiana, Oklahoma | 3 | 17 | St. Martin | Hot-Humid | 0.21489 | 0.098177 | 0 | 0 | 0
Maine | Androscoggin County | 23 | 1 | 23001 | 1 | Connecticut, Maine, New Hampshire, Rhode Island, Vermont | 1 | 19 | Androscoggin | Very Cold/Cold | 0.031318 | 0.06033 | 0 | 0 | 0
Maine | Kennebec County | 23 | 11 | 23011 | 1 | Connecticut, Maine, New Hampshire, Rhode Island, Vermont | 1 | 15 | Kennebec | Very Cold/Cold | 0.038967 | 0.066544 | 0 | 0 | 0
Maine | Knox County | 23 | 13 | 23013 | 1 | Connecticut, Maine, New Hampshire, Rhode Island, Vermont | 1 | 11 | Knox | Very Cold/Cold | 0.015162 | 0.024547 | 0 | 0 | 0
Maine | Lincoln County | 23 | 15 | 23015 | 1 | Connecticut, Maine, New Hampshire, Rhode Island, Vermont | 1 | 14 | Lincoln | Very Cold/Cold | 0.015001 | 0.020154 | 0 | 0 | 0
Maine | Oxford County | 23 | 17 | 23017 | 1 | Connecticut, Maine, New Hampshire, Rhode Island, Vermont | 1 | 13 | Oxford | Very Cold/Cold | 0.023016 | 0.025366 | 0 | 0 | 0
Maine | Penobscot County | 23 | 19 | 23019 | 1 | Connecticut, Maine, New Hampshire, Rhode Island, Vermont | 1 | 16 | Penobscot | Very Cold/Cold | 0.04713 | 0.084532 | 0 | 0 | 0
Maine | Piscataquis County | 23 | 21 | 23021 | 1 | Connecticut, Maine, New Hampshire, Rhode Island, Vermont | 1 | 18 | Piscataquis | Very Cold/Cold | 0.0097874 | 0.0068241 | 0 | 0 | 0
Maine | Sagadahoc County | 23 | 23 | 23023 | 1 | Connecticut, Maine, New Hampshire, Rhode Island, Vermont | 1 | 16 | Sagadahoc | Very Cold/Cold | 0.011688 | 0.014138 | 0 | 0 | 0
Maine | Somerset County | 23 | 25 | 23025 | 1 | Connecticut, Maine, New Hampshire, Rhode Island, Vermont | 1 | 15 | Somerset | Very Cold/Cold | 0.019496 | 0.020582 | 0 | 0 | 0
Maine | Waldo County | 23 | 27 | 23027 | 1 | Connecticut, Maine, New Hampshire, Rhode Island, Vermont | 1 | 12 | Waldo | Very Cold/Cold | 0.01378 | 0.01563 | 0 | 0 | 0
Maine | Washington County | 23 | 29 | 23029 | 1 | Connecticut, Maine, New Hampshire, Rhode Island, Vermont | 1 | 17 | Washington | Very Cold/Cold | 0.014662 | 0.017617 | 0 | 0 | 0
Maine | Aroostook County | 23 | 3 | 23003 | 1 | Connecticut, Maine, New Hampshire, Rhode Island, Vermont | 1 | 16 | Aroostook | Very Cold/Cold | 0.025195 | 0.04186 | 0 | 0 | 0
Maine | York County | 23 | 31 | 23031 | 1 | Connecticut, Maine, New Hampshire, Rhode Island, Vermont | 1 | 11 | York | Very Cold/Cold | 0.0677 | 0.086901 | 0 | 0 | 0
Maine | Cumberland County | 23 | 5 | 23005 | 1 | Connecticut, Maine, New Hampshire, Rhode Island, Vermont | 1 | 17 | Cumberland | Very Cold/Cold | 0.088613 | 0.21623 | 0 | 0 | 0
Maine | Franklin County | 23 | 7 | 23007 | 1 | Connecticut, Maine, New Hampshire, Rhode Island, Vermont | 1 | 15 | Franklin | Very Cold/Cold | 0.013868 | 0.012017 | 0 | 0 | 0
Maine | Hancock County | 23 | 9 | 23009 | 1 | Connecticut, Maine, New Hampshire, Rhode Island, Vermont | 1 | 14 | Hancock | Very Cold/Cold | 0.025651 | 0.03648 | 0 | 0 | 0
Maryland | Allegany County | 24 | 1 | 24001 | 14 | Delaware, District of Columbia, Maryland, West Virginia | 4 | 15 | Allegany | Mixed-Humid | 0.14022 | 0.23112 | 0 | 0 | 0
Maryland | Caroline County | 24 | 11 | 24011 | 14 | Delaware, District of Columbia, Maryland, West Virginia | 4 | 15 | Caroline | Mixed-Humid | 0.056818 | 0.064744 | 0 | 0 | 0
Maryland | Carroll County | 24 | 13 | 24013 | 14 | Delaware, District of Columbia, Maryland, West Virginia | 4 | 14 | Carroll | Mixed-Humid | 0.26339 | 0.35062 | 0 | 0 | 0
Maryland | Cecil County | 24 | 15 | 24015 | 14 | Delaware, District of Columbia, Maryland, West Virginia | 4 | 12 | Cecil | Mixed-Humid | 0.17461 | 0.2082 | 0 | 0 | 0
Maryland | Charles County | 24 | 17 | 24017 | 14 | Delaware, District of Columbia, Maryland, West Virginia | 4 | 14 | Charles | Mixed-Humid | 0.23451 | 0.27764 | 0 | 0 | 0
Maryland | Dorchester County | 24 | 19 | 24019 | 14 | Delaware, District of Columbia, Maryland, West Virginia | 4 | 17 | Dorchester | Mixed-Humid | 0.069988 | 0.085053 | 0 | 0 | 0
Maryland | Frederick County | 24 | 21 | 24021 | 14 | Delaware, District of Columbia, Maryland, West Virginia | 4 | 16 | Frederick | Mixed-Humid | 0.38313 | 0.56636 | 0 | 0 | 0
Maryland | Garrett County | 24 | 23 | 24023 | 14 | Delaware, District of Columbia, Maryland, West Virginia | 1 | 14 | Garrett | Very Cold/Cold | 0.0046163 | 0.09027 | 0 | 0 | 0
Maryland | Harford County | 24 | 25 | 24025 | 14 | Delaware, District of Columbia, Maryland, West Virginia | 4 | 14 | Harford | Mixed-Humid | 0.40589 | 0.4851 | 0 | 0 | 0
Maryland | Howard County | 24 | 27 | 24027 | 14 | Delaware, District of Columbia, Maryland, West Virginia | 4 | 13 | Howard | Mixed-Humid | 0.46601 | 0.80768 | 0 | 0 | 0
Maryland | Kent County | 24 | 29 | 24029 | 14 | Delaware, District of Columbia, Maryland, West Virginia | 4 | 11 | Kent | Mixed-Humid | 0.044609 | 0.070715 | 0 | 0 | 0
Maryland | Anne Arundel County | 24 | 3 | 24003 | 14 | Delaware, District of Columbia, Maryland, West Virginia | 4 | 19 | Anne Arundel | Mixed-Humid | 0.90268 | 1.4954 | 0 | 0 | 0
Maryland | Montgomery County | 24 | 31 | 24031 | 14 | Delaware, District of Columbia, Maryland, West Virginia | 4 | 17 | Montgomery | Mixed-Humid | 1.5923 | 2.7508 | 0 | 0 | 0
Maryland | Prince George's County | 24 | 33 | 24033 | 14 | Delaware, District of Columbia, Maryland, West Virginia | 4 | 22 | Prince George's | Mixed-Humid | 1.3841 | 2.0477 | 0 | 0 | 0
Maryland | Queen Anne's County | 24 | 35 | 24035 | 14 | Delaware, District of Columbia, Maryland, West Virginia | 4 | 19 | Queen Anne's | Mixed-Humid | 0.085489 | 0.10638 | 0 | 0 | 0
Maryland | St. Mary's County | 24 | 37 | 24037 | 14 | Delaware, District of Columbia, Maryland, West Virginia | 4 | 17 | St. Mary's | Mixed-Humid | 0.17636 | 0.23682 | 0 | 0 | 0
Maryland | Somerset County | 24 | 39 | 24039 | 14 | Delaware, District of Columbia, Maryland, West Virginia | 4 | 15 | Somerset | Mixed-Humid | 0.046847 | 0.068682 | 0 | 0 | 0
Maryland | Talbot County | 24 | 41 | 24041 | 14 | Delaware, District of Columbia, Maryland, West Virginia | 4 | 13 | Talbot | Mixed-Humid | 0.0832 | 0.14534 | 0 | 0 | 0
Maryland | Washington County | 24 | 43 | 24043 | 14 | Delaware, District of Columbia, Maryland, West Virginia | 4 | 17 | Washington | Mixed-Humid | 0.25625 | 0.43025 | 0 | 0 | 0
Maryland | Wicomico County | 24 | 45 | 24045 | 14 | Delaware, District of Columbia, Maryland, West Virginia | 4 | 15 | Wicomico | Mixed-Humid | 0.1738 | 0.26733 | 0 | 0 | 0
Maryland | Worcester County | 24 | 47 | 24047 | 14 | Delaware, District of Columbia, Maryland, West Virginia | 4 | 16 | Worcester | Mixed-Humid | 0.2346 | 0.23203 | 0 | 0 | 0
Maryland | Baltimore County | 24 | 5 | 24005 | 14 | Delaware, District of Columbia, Maryland, West Virginia | 4 | 16 | Baltimore | Mixed-Humid | 1.4147 | 4.715 | 0 | 0 | 0
Maryland | Baltimore city | 24 | 510 | 24510 | 14 | Delaware, District of Columbia, Maryland, West Virginia | 4 | 14 | Baltimo | Mixed-Humid | 1.2485 | 0 | 0 | 0 | 0
Maryland | Calvert County | 24 | 9 | 24009 | 14 | Delaware, District of Columbia, Maryland, West Virginia | 4 | 14 | Calvert | Mixed-Humid | 0.14327 | 0.1463 | 0 | 0 | 0
Massachusetts | Barnstable County | 25 | 1 | 25001 | 2 | Massachusetts | 1 | 17 | Barnstable | Very Cold/Cold | 0.12111 | 0.17238 | 0 | 0 | 0
Massachusetts | Franklin County | 25 | 11 | 25011 | 2 | Massachusetts | 1 | 15 | Franklin | Very Cold/Cold | 0.025402 | 0.035093 | 0 | 0 | 0
Massachusetts | Hampden County | 25 | 13 | 25013 | 2 | Massachusetts | 1 | 14 | Hampden | Very Cold/Cold | 0.14478 | 0.35392 | 0 | 0 | 0
Massachusetts | Hampshire County | 25 | 15 | 25015 | 2 | Massachusetts | 1 | 16 | Hampshire | Very Cold/Cold | 0.047282 | 0.092142 | 0 | 0 | 0
Massachusetts | Middlesex County | 25 | 17 | 25017 | 2 | Massachusetts | 1 | 16 | Middlesex | Very Cold/Cold | 0.46223 | 1.1777 | 0 | 0 | 0
Massachusetts | Nantucket County | 25 | 19 | 25019 | 2 | Massachusetts | 1 | 16 | Nantucket | Very Cold/Cold | 0.0087914 | 0.012364 | 0 | 0 | 0
Massachusetts | Norfolk County | 25 | 21 | 25021 | 2 | Massachusetts | 1 | 14 | Norfolk | Very Cold/Cold | 0.20443 | 0.4804 | 0 | 0 | 0
Massachusetts | Plymouth County | 25 | 23 | 25023 | 2 | Massachusetts | 1 | 15 | Plymouth | Very Cold/Cold | 0.15125 | 0.26771 | 0 | 0 | 0
Massachusetts | Suffolk County | 25 | 25 | 25025 | 2 | Massachusetts | 1 | 14 | Suffolk | Very Cold/Cold | 0.23765 | 0.8446 | 0 | 0 | 0
Massachusetts | Worcester County | 25 | 27 | 25027 | 2 | Massachusetts | 1 | 16 | Worcester | Very Cold/Cold | 0.24669 | 0.4685 | 0 | 0 | 0
Massachusetts | Berkshire County | 25 | 3 | 25003 | 2 | Massachusetts | 1 | 16 | Berkshire | Very Cold/Cold | 0.051604 | 0.093972 | 0 | 0 | 0
Massachusetts | Bristol County | 25 | 5 | 25005 | 2 | Massachusetts | 1 | 14 | Bristol | Very Cold/Cold | 0.17377 | 0.30217 | 0 | 0 | 0
Massachusetts | Dukes County | 25 | 7 | 25007 | 2 | Massachusetts | 1 | 12 | Dukes | Very Cold/Cold | 0.013028 | 0.016228 | 0 | 0 | 0
Massachusetts | Essex County | 25 | 9 | 25009 | 2 | Massachusetts | 1 | 12 | Essex | Very Cold/Cold | 0.23137 | 0.42942 | 0 | 0 | 0
Michigan | Alcona County | 26 | 1 | 26001 | 8 | Michigan | 1 | 13 | Alcona | Very Cold/Cold | 0.0095886 | 0.0076294 | 0 | 0 | 0
Michigan | Manistee County | 26 | 101 | 26101 | 8 | Michigan | 1 | 15 | Manistee | Very Cold/Cold | 0.013599 | 0.026392 | 0 | 0 | 0
Michigan | Marquette County | 26 | 103 | 26103 | 8 | Michigan | 1 | 16 | Marquette | Very Cold/Cold | 0.029826 | 0.077779 | 0 | 0 | 0
Michigan | Mason County | 26 | 105 | 26105 | 8 | Michigan | 1 | 12 | Mason | Very Cold/Cold | 0.01498 | 0.03248 | 0 | 0 | 0
Michigan | Mecosta County | 26 | 107 | 26107 | 8 | Michigan | 1 | 14 | Mecosta | Very Cold/Cold | 0.018311 | 0.03665 | 0 | 0.030015 | 0.030015
Michigan | Menominee County | 26 | 109 | 26109 | 8 | Michigan | 1 | 16 | Menominee | Very Cold/Cold | 0.012321 | 0.017365 | 0 | 0 | 0
Michigan | Arenac County | 26 | 11 | 26011 | 8 | Michigan | 1 | 13 | Arenac | Very Cold/Cold | 0.0085017 | 0.016687 | 0 | 0.045126 | 0.045126
Michigan | Midland County | 26 | 111 | 26111 | 8 | Michigan | 1 | 14 | Midland | Very Cold/Cold | 0.031245 | 0.078004 | 0 | 0.017388 | 0.017388
Michigan | Missaukee County | 26 | 113 | 26113 | 8 | Michigan | 1 | 16 | Missaukee | Very Cold/Cold | 0.0079074 | 0.0084268 | 0 | 0.035915 | 0.035915
Michigan | Monroe County | 26 | 115 | 26115 | 8 | Michigan | 1 | 13 | Monroe | Very Cold/Cold | 0.054815 | 0.11396 | 0 | 0 | 0
Michigan | Montcalm County | 26 | 117 | 26117 | 8 | Michigan | 1 | 15 | Montcalm | Very Cold/Cold | 0.024442 | 0.052114 | 0 | 0 | 0
Michigan | Montmorency County | 26 | 119 | 26119 | 8 | Michigan | 1 | 18 | Montmorency | Very Cold/Cold | 0.0082949 | 0.0076997 | 0 | 0 | 0
Michigan | Muskegon County | 26 | 121 | 26121 | 8 | Michigan | 1 | 15 | Muskegon | Very Cold/Cold | 0.063726 | 0.1506 | 0 | 0 | 0
Michigan | Newaygo County | 26 | 123 | 26123 | 8 | Michigan | 1 | 14 | Newaygo | Very Cold/Cold | 0.021669 | 0.029846 | 0 | 0 | 0
Michigan | Oakland County | 26 | 125 | 26125 | 8 | Michigan | 1 | 14 | Oakland | Very Cold/Cold | 0.45909 | 1.558 | 0 | 0 | 0
Michigan | Oceana County | 26 | 127 | 26127 | 8 | Michigan | 1 | 13 | Oceana | Very Cold/Cold | 0.013794 | 0.020189 | 0 | 0 | 0
Michigan | Ogemaw County | 26 | 129 | 26129 | 8 | Michigan | 1 | 13 | Ogemaw | Very Cold/Cold | 0.013915 | 0.018474 | 0 | 0.037467 | 0.037467
Michigan | Baraga County | 26 | 13 | 26013 | 8 | Michigan | 1 | 13 | Baraga | Very Cold/Cold | 0.0045554 | 0.0090764 | 0 | 0 | 0
Michigan | Ontonagon County | 26 | 131 | 26131 | 8 | Michigan | 1 | 16 | Ontonagon | Very Cold/Cold | 0.0049116 | 0.0085601 | 0 | 0 | 0
Michigan | Osceola County | 26 | 133 | 26133 | 8 | Michigan | 1 | 14 | Osceola | Very Cold/Cold | 0.01179 | 0.013526 | 0 | 0.10205 | 0.075948
Michigan | Oscoda County | 26 | 135 | 26135 | 8 | Michigan | 1 | 13 | Oscoda | Very Cold/Cold | 0.0079005 | 0.007074 | 0 | 0.065205 | 0.044923
Michigan | Otsego County | 26 | 137 | 26137 | 8 | Michigan | 1 | 13 | Otsego | Very Cold/Cold | 0.012788 | 0.026683 | 0 | 0 | 0
Michigan | Ottawa County | 26 | 139 | 26139 | 8 | Michigan | 1 | 13 | Ottawa | Very Cold/Cold | 0.089303 | 0.2175 | 0 | 0 | 0
Michigan | Presque Isle County | 26 | 141 | 26141 | 8 | Michigan | 1 | 19 | Presque Isle | Very Cold/Cold | 0.0090552 | 0.012907 | 0 | 0 | 0
Michigan | Roscommon County | 26 | 143 | 26143 | 8 | Michigan | 1 | 16 | Roscommon | Very Cold/Cold | 0.021203 | 0.022045 | 0 | 0.031775 | 0.031775
Michigan | Saginaw County | 26 | 145 | 26145 | 8 | Michigan | 1 | 14 | Saginaw | Very Cold/Cold | 0.075397 | 0.22423 | 0 | 0 | 0
Michigan | St. Clair County | 26 | 147 | 26147 | 8 | Michigan | 1 | 16 | St. Clair | Very Cold/Cold | 0.0624 | 0.12097 | 0 | 0 | 0
Michigan | St. Joseph County | 26 | 149 | 26149 | 8 | Michigan | 1 | 17 | St. Joseph | Very Cold/Cold | 0.024065 | 0.049877 | 0 | 0 | 0
Michigan | Barry County | 26 | 15 | 26015 | 8 | Michigan | 1 | 12 | Barry | Very Cold/Cold | 0.023417 | 0.035159 | 0 | 0 | 0
Michigan | Sanilac County | 26 | 151 | 26151 | 8 | Michigan | 1 | 14 | Sanilac | Very Cold/Cold | 0.019646 | 0.034893 | 0 | 0 | 0
Michigan | Schoolcraft County | 26 | 153 | 26153 | 8 | Michigan | 1 | 18 | Schoolcraft | Very Cold/Cold | 0.0054755 | 0.0080158 | 0 | 0 | 0
Michigan | Shiawassee County | 26 | 155 | 26155 | 8 | Michigan | 1 | 17 | Shiawassee | Very Cold/Cold | 0.026272 | 0.052782 | 0 | 0 | 0
Michigan | Tuscola County | 26 | 157 | 26157 | 8 | Michigan | 1 | 14 | Tuscola | Very Cold/Cold | 0.02114 | 0.042147 | 0 | 0 | 0
Michigan | Van Buren County | 26 | 159 | 26159 | 8 | Michigan | 1 | 16 | Van Buren | Very Cold/Cold | 0.031896 | 0.058981 | 0 | 0 | 0
Michigan | Washtenaw County | 26 | 161 | 26161 | 8 | Michigan | 1 | 16 | Washtenaw | Very Cold/Cold | 0.12857 | 0.39386 | 0 | 0 | 0
Michigan | Wayne County | 26 | 163 | 26163 | 8 | Michigan | 1 | 12 | Wayne | Very Cold/Cold | 0.7124 | 1.75 | 0 | 0 | 0
Michigan | Wexford County | 26 | 165 | 26165 | 8 | Michigan | 1 | 14 | Wexford | Very Cold/Cold | 0.014482 | 0.031727 | 0 | 0.011489 | 0.011489
Michigan | Bay County | 26 | 17 | 26017 | 8 | Michigan | 1 | 10 | Bay | Very Cold/Cold | 0.041795 | 0.10543 | 0 | 0 | 0
Michigan | Benzie County | 26 | 19 | 26019 | 8 | Michigan | 1 | 13 | Benzie | Very Cold/Cold | 0.010604 | 0.020988 | 0 | 0 | 0
Michigan | Berrien County | 26 | 21 | 26021 | 8 | Michigan | 1 | 14 | Berrien | Very Cold/Cold | 0.066701 | 0.18278 | 0 | 0 | 0
Michigan | Branch County | 26 | 23 | 26023 | 8 | Michigan | 1 | 13 | Branch | Very Cold/Cold | 0.018011 | 0.040608 | 0 | 0 | 0
Michigan | Calhoun County | 26 | 25 | 26025 | 8 | Michigan | 1 | 14 | Calhoun | Very Cold/Cold | 0.052858 | 0.14294 | 0 | 0 | 0
Michigan | Cass County | 26 | 27 | 26027 | 8 | Michigan | 1 | 11 | Cass | Very Cold/Cold | 0.022459 | 0.03178 | 0 | 0 | 0
Michigan | Charlevoix County | 26 | 29 | 26029 | 8 | Michigan | 1 | 17 | Charlevoix | Very Cold/Cold | 0.015026 | 0.026783 | 0 | 0 | 0
Michigan | Alger County | 26 | 3 | 26003 | 8 | Michigan | 1 | 12 | Alger | Very Cold/Cold | 0.0057118 | 0.0088888 | 0 | 0 | 0
Michigan | Cheboygan County | 26 | 31 | 26031 | 8 | Michigan | 1 | 16 | Cheboygan | Very Cold/Cold | 0.015857 | 0.026083 | 0 | 0 | 0
Michigan | Chippewa County | 26 | 33 | 26033 | 8 | Michigan | 1 | 15 | Chippewa | Very Cold/Cold | 0.018425 | 0.041566 | 0 | 0 | 0
Michigan | Clare County | 26 | 35 | 26035 | 8 | Michigan | 1 | 12 | Clare | Very Cold/Cold | 0.020136 | 0.025082 | 0 | 0.049473 | 0.049473
Michigan | Clinton County | 26 | 37 | 26037 | 8 | Michigan | 1 | 14 | Clinton | Very Cold/Cold | 0.026625 | 0.045829 | 0 | 0 | 0
Michigan | Crawford County | 26 | 39 | 26039 | 8 | Michigan | 1 | 15 | Crawford | Very Cold/Cold | 0.0096147 | 0.013372 | 0 | 0.077832 | 0.06896
Michigan | Delta County | 26 | 41 | 26041 | 8 | Michigan | 1 | 12 | Delta | Very Cold/Cold | 0.017512 | 0.036328 | 0 | 0 | 0
Michigan | Dickinson County | 26 | 43 | 26043 | 8 | Michigan | 1 | 16 | Dickinson | Very Cold/Cold | 0.012148 | 0.031929 | 0 | 0 | 0
Michigan | Eaton County | 26 | 45 | 26045 | 8 | Michigan | 1 | 12 | Eaton | Very Cold/Cold | 0.040857 | 0.088873 | 0 | 0 | 0
Michigan | Emmet County | 26 | 47 | 26047 | 8 | Michigan | 1 | 12 | Emmet | Very Cold/Cold | 0.018454 | 0.05339 | 0 | 0 | 0
Michigan | Genesee County | 26 | 49 | 26049 | 8 | Michigan | 1 | 14 | Genesee | Very Cold/Cold | 0.16644 | 0.3956 | 0 | 0 | 0
Michigan | Allegan County | 26 | 5 | 26005 | 8 | Michigan | 1 | 14 | Allegan | Very Cold/Cold | 0.042903 | 0.07824 | 0 | 0 | 0
Michigan | Gladwin County | 26 | 51 | 26051 | 8 | Michigan | 1 | 14 | Gladwin | Very Cold/Cold | 0.0153 | 0.014883 | 0 | 0 | 0
Michigan | Gogebic County | 26 | 53 | 26053 | 8 | Michigan | 1 | 14 | Gogebic | Very Cold/Cold | 0.0093323 | 0.021794 | 0 | 0 | 0
Michigan | Grand Traverse County | 26 | 55 | 26055 | 8 | Michigan | 1 | 21 | Grand Traverse | Very Cold/Cold | 0.036214 | 0.11373 | 0 | 0 | 0
Michigan | Gratiot County | 26 | 57 | 26057 | 8 | Michigan | 1 | 14 | Gratiot | Very Cold/Cold | 0.014134 | 0.042026 | 0 | 0 | 0
Michigan | Hillsdale County | 26 | 59 | 26059 | 8 | Michigan | 1 | 16 | Hillsdale | Very Cold/Cold | 0.018842 | 0.03738 | 0 | 0 | 0
Michigan | Houghton County | 26 | 61 | 26061 | 8 | Michigan | 1 | 15 | Houghton | Very Cold/Cold | 0.016168 | 0.044005 | 0 | 0 | 0
Michigan | Huron County | 26 | 63 | 26063 | 8 | Michigan | 1 | 12 | Huron | Very Cold/Cold | 0.018372 | 0.034293 | 0 | 0 | 0
Michigan | Ingham County | 26 | 65 | 26065 | 8 | Michigan | 1 | 13 | Ingham | Very Cold/Cold | 0.10541 | 0.43092 | 0 | 0 | 0
Michigan | Ionia County | 26 | 67 | 26067 | 8 | Michigan | 1 | 12 | Ionia | Very Cold/Cold | 0.021432 | 0.038707 | 0 | 0 | 0
Michigan | Iosco County | 26 | 69 | 26069 | 8 | Michigan | 1 | 12 | Iosco | Very Cold/Cold | 0.01773 | 0.026391 | 0 | 0 | 0
Michigan | Alpena County | 26 | 7 | 26007 | 8 | Michigan | 1 | 13 | Alpena | Very Cold/Cold | 0.013891 | 0.030717 | 0 | 0 | 0
Michigan | Iron County | 26 | 71 | 26071 | 8 | Michigan | 1 | 11 | Iron | Very Cold/Cold | 0.0079908 | 0.01235 | 0 | 0 | 0
Michigan | Isabella County | 26 | 73 | 26073 | 8 | Michigan | 1 | 15 | Isabella | Very Cold/Cold | 0.024596 | 0.068346 | 0 | 0 | 0
Michigan | Jackson County | 26 | 75 | 26075 | 8 | Michigan | 1 | 14 | Jackson | Very Cold/Cold | 0.060121 | 0.15686 | 0 | 0 | 0
Michigan | Kalamazoo County | 26 | 77 | 26077 | 8 | Michigan | 1 | 16 | Kalamazoo | Very Cold/Cold | 0.095496 | 0.26621 | 0 | 0 | 0
Michigan | Kalkaska County | 26 | 79 | 26079 | 8 | Michigan | 1 | 15 | Kalkaska | Very Cold/Cold | 0.010505 | 0.011581 | 0 | 0.022977 | 0.022977
Michigan | Kent County | 26 | 81 | 26081 | 8 | Michigan | 1 | 11 | Kent | Very Cold/Cold | 0.21456 | 0.64349 | 0 | 0 | 0
Michigan | Keweenaw County | 26 | 83 | 26083 | 8 | Michigan | 1 | 15 | Keweenaw | Very Cold/Cold | 0.0021478 | 0.0017218 | 0 | 0 | 0
Michigan | Lake County | 26 | 85 | 26085 | 8 | Michigan | 1 | 11 | Lake | Very Cold/Cold | 0.01293 | 0.0067015 | 0 | 0 | 0
Michigan | Lapeer County | 26 | 87 | 26087 | 8 | Michigan | 1 | 13 | Lapeer | Very Cold/Cold | 0.031485 | 0.058676 | 0 | 0 | 0
Michigan | Leelanau County | 26 | 89 | 26089 | 8 | Michigan | 1 | 15 | Leelanau | Very Cold/Cold | 0.013022 | 0.024372 | 0 | 0 | 0
Michigan | Antrim County | 26 | 9 | 26009 | 8 | Michigan | 1 | 13 | Antrim | Very Cold/Cold | 0.015434 | 0.01825 | 0 | 0 | 0
Michigan | Lenawee County | 26 | 91 | 26091 | 8 | Michigan | 1 | 14 | Lenawee | Very Cold/Cold | 0.037699 | 0.1035 | 0 | 0 | 0
Michigan | Livingston County | 26 | 93 | 26093 | 8 | Michigan | 1 | 17 | Livingston | Very Cold/Cold | 0.063496 | 0.1187 | 0 | 0 | 0
Michigan | Luce County | 26 | 95 | 26095 | 8 | Michigan | 1 | 11 | Luce | Very Cold/Cold | 0.0037647 | 0.0067732 | 0 | 0 | 0
Michigan | Mackinac County | 26 | 97 | 26097 | 8 | Michigan | 1 | 15 | Mackinac | Very Cold/Cold | 0.0095339 | 0.016542 | 0 | 0 | 0
Michigan | Macomb County | 26 | 99 | 26099 | 8 | Michigan | 1 | 13 | Macomb | Very Cold/Cold | 0.31086 | 0.67436 | 0 | 0 | 0
Minnesota | Aitkin County | 27 | 1 | 27001 | 10 | Iowa, Minnesota, North Dakota, South Dakota | 1 | 13 | Aitkin | Very Cold/Cold | 0.025354 | 0.0144 | 0 | 0 | 0
Minnesota | Murray County | 27 | 101 | 27101 | 10 | Iowa, Minnesota, North Dakota, South Dakota | 1 | 13 | Murray | Very Cold/Cold | 0.0072316 | 0.0079495 | 0 | 0 | 0
Minnesota | Nicollet County | 27 | 103 | 27103 | 10 | Iowa, Minnesota, North Dakota, South Dakota | 1 | 15 | Nicollet | Very Cold/Cold | 0.020517 | 0.063199 | 0 | 0 | 0
Minnesota | Nobles County | 27 | 105 | 27105 | 10 | Iowa, Minnesota, North Dakota, South Dakota | 1 | 13 | Nobles | Very Cold/Cold | 0.013542 | 0.022759 | 0 | 0 | 0
Minnesota | Norman County | 27 | 107 | 27107 | 10 | Iowa, Minnesota, North Dakota, South Dakota | 1 | 13 | Norman | Very Cold/Cold | 0.0053955 | 0.0070541 | 0 | 0 | 0
Minnesota | Olmsted County | 27 | 109 | 27109 | 10 | Iowa, Minnesota, North Dakota, South Dakota | 1 | 14 | Olmsted | Very Cold/Cold | 0.096319 | 0.12904 | 0 | 0 | 0
Minnesota | Big Stone County | 27 | 11 | 27011 | 10 | Iowa, Minnesota, North Dakota, South Dakota | 1 | 16 | Big Stone | Very Cold/Cold | 0.0049326 | 0.0054913 | 0 | 0 | 0
Minnesota | Otter Tail County | 27 | 111 | 27111 | 10 | Iowa, Minnesota, North Dakota, South Dakota | 1 | 17 | Otter Tail | Very Cold/Cold | 0.056308 | 0.053898 | 0 | 0 | 0
Minnesota | Pennington County | 27 | 113 | 27113 | 10 | Iowa, Minnesota, North Dakota, South Dakota | 1 | 17 | Pennington | Very Cold/Cold | 0.0099476 | 0.021837 | 0 | 0 | 0
Minnesota | Pine County | 27 | 115 | 27115 | 10 | Iowa, Minnesota, North Dakota, South Dakota | 1 | 11 | Pine | Very Cold/Cold | 0.027298 | 0.01773 | 0 | 0 | 0
Minnesota | Pipestone County | 27 | 117 | 27117 | 10 | Iowa, Minnesota, North Dakota, South Dakota | 1 | 16 | Pipestone | Very Cold/Cold | 0.0071063 | 0.0099715 | 0 | 0 | 0
Minnesota | Polk County | 27 | 119 | 27119 | 10 | Iowa, Minnesota, North Dakota, South Dakota | 1 | 11 | Polk | Very Cold/Cold | 0.023136 | 0.028341 | 0 | 0 | 0
Minnesota | Pope County | 27 | 121 | 27121 | 10 | Iowa, Minnesota, North Dakota, South Dakota | 1 | 11 | Pope | Very Cold/Cold | 0.010227 | 0.010419 | 0 | 0 | 0
Minnesota | Ramsey County | 27 | 123 | 27123 | 10 | Iowa, Minnesota, North Dakota, South Dakota | 1 | 13 | Ramsey | Very Cold/Cold | 0.34471 | 0.6105 | 0 | 0 | 0
Minnesota | Red Lake County | 27 | 125 | 27125 | 10 | Iowa, Minnesota, North Dakota, South Dakota | 1 | 15 | Red Lake | Very Cold/Cold | 0.0030807 | 0.0031902 | 0 | 0 | 0
Minnesota | Redwood County | 27 | 127 | 27127 | 10 | Iowa, Minnesota, North Dakota, South Dakota | 1 | 14 | Redwood | Very Cold/Cold | 0.011508 | 0.018901 | 0 | 0 | 0
Minnesota | Renville County | 27 | 129 | 27129 | 10 | Iowa, Minnesota, North Dakota, South Dakota | 1 | 15 | Renville | Very Cold/Cold | 0.011639 | 0.014916 | 0 | 0 | 0
Minnesota | Blue Earth County | 27 | 13 | 27013 | 10 | Iowa, Minnesota, North Dakota, South Dakota | 1 | 17 | Blue Earth | Very Cold/Cold | 0.041837 | 0.065201 | 0 | 0 | 0
Minnesota | Rice County | 27 | 131 | 27131 | 10 | Iowa, Minnesota, North Dakota, South Dakota | 1 | 11 | Rice | Very Cold/Cold | 0.038707 | 0.063072 | 0 | 0 | 0
Minnesota | Rock County | 27 | 133 | 27133 | 10 | Iowa, Minnesota, North Dakota, South Dakota | 1 | 11 | Rock | Very Cold/Cold | 0.0067654 | 0.01099 | 0 | 0 | 0
Minnesota | Roseau County | 27 | 135 | 27135 | 10 | Iowa, Minnesota, North Dakota, South Dakota | 1 | 13 | Roseau | Very Cold/Cold | 0.011801 | 0.015811 | 0 | 0 | 0
Minnesota | St. Louis County | 27 | 137 | 27137 | 10 | Iowa, Minnesota, North Dakota, South Dakota | 1 | 16 | St. Louis | Very Cold/Cold | 0.16327 | 0.25566 | 0 | 0 | 0
Minnesota | Scott County | 27 | 139 | 27139 | 10 | Iowa, Minnesota, North Dakota, South Dakota | 1 | 12 | Scott | Very Cold/Cold | 0.075648 | 0.068815 | 0 | 0 | 0
Minnesota | Sherburne County | 27 | 141 | 27141 | 10 | Iowa, Minnesota, North Dakota, South Dakota | 1 | 16 | Sherburne | Very Cold/Cold | 0.051483 | 0.044592 | 0 | 0 | 0
Minnesota | Sibley County | 27 | 143 | 27143 | 10 | Iowa, Minnesota, North Dakota, South Dakota | 1 | 13 | Sibley | Very Cold/Cold | 0.010412 | 0.011136 | 0 | 0 | 0
Minnesota | Stearns County | 27 | 145 | 27145 | 10 | Iowa, Minnesota, North Dakota, South Dakota | 1 | 14 | Stearns | Very Cold/Cold | 0.098402 | 0.1537 | 0 | 0 | 0
Minnesota | Steele County | 27 | 147 | 27147 | 10 | Iowa, Minnesota, North Dakota, South Dakota | 1 | 13 | Steele | Very Cold/Cold | 0.024323 | 0.029653 | 0 | 0 | 0
Minnesota | Stevens County | 27 | 149 | 27149 | 10 | Iowa, Minnesota, North Dakota, South Dakota | 1 | 14 | Stevens | Very Cold/Cold | 0.0066021 | 0.013535 | 0 | 0 | 0
Minnesota | Brown County | 27 | 15 | 27015 | 10 | Iowa, Minnesota, North Dakota, South Dakota | 1 | 12 | Brown | Very Cold/Cold | 0.018203 | 0.031118 | 0 | 0 | 0
Minnesota | Swift County | 27 | 151 | 27151 | 10 | Iowa, Minnesota, North Dakota, South Dakota | 1 | 12 | Swift | Very Cold/Cold | 0.0076311 | 0.011135 | 0 | 0 | 0
Minnesota | Todd County | 27 | 153 | 27153 | 10 | Iowa, Minnesota, North Dakota, South Dakota | 1 | 11 | Todd | Very Cold/Cold | 0.020433 | 0.013595 | 0 | 0 | 0
Minnesota | Traverse County | 27 | 155 | 27155 | 10 | Iowa, Minnesota, North Dakota, South Dakota | 1 | 15 | Traverse | Very Cold/Cold | 0.0032789 | 0.0043971 | 0 | 0 | 0
Minnesota | Wabasha County | 27 | 157 | 27157 | 10 | Iowa, Minnesota, North Dakota, South Dakota | 1 | 14 | Wabasha | Very Cold/Cold | 0.015847 | 0.018817 | 0 | 0 | 0
Minnesota | Wadena County | 27 | 159 | 27159 | 10 | Iowa, Minnesota, North Dakota, South Dakota | 1 | 13 | Wadena | Very Cold/Cold | 0.010962 | 0.023836 | 0 | 0 | 0
Minnesota | Waseca County | 27 | 161 | 27161 | 10 | Iowa, Minnesota, North Dakota, South Dakota | 1 | 13 | Waseca | Very Cold/Cold | 0.012537 | 0.013792 | 0 | 0 | 0
Minnesota | Washington County | 27 | 163 | 27163 | 10 | Iowa, Minnesota, North Dakota, South Dakota | 1 | 17 | Washington | Very Cold/Cold | 0.1482 | 0.13103 | 0 | 0 | 0
Minnesota | Watonwan County | 27 | 165 | 27165 | 10 | Iowa, Minnesota, North Dakota, South Dakota | 1 | 15 | Watonwan | Very Cold/Cold | 0.0079704 | 0.012884 | 0 | 0 | 0
Minnesota | Wilkin County | 27 | 167 | 27167 | 10 | Iowa, Minnesota, North Dakota, South Dakota | 1 | 13 | Wilkin | Very Cold/Cold | 0.0048565 | 0.0097095 | 0 | 0 | 0
Minnesota | Winona County | 27 | 169 | 27169 | 10 | Iowa, Minnesota, North Dakota, South Dakota | 1 | 13 | Winona | Very Cold/Cold | 0.032984 | 0.054267 | 0 | 0 | 0
Minnesota | Carlton County | 27 | 17 | 27017 | 10 | Iowa, Minnesota, North Dakota, South Dakota | 1 | 14 | Carlton | Very Cold/Cold | 0.024828 | 0.034105 | 0 | 0 | 0
Minnesota | Wright County | 27 | 171 | 27171 | 10 | Iowa, Minnesota, North Dakota, South Dakota | 1 | 13 | Wright | Very Cold/Cold | 0.077824 | 0.076617 | 0 | 0 | 0
Minnesota | Yellow Medicine County | 27 | 173 | 27173 | 10 | Iowa, Minnesota, North Dakota, South Dakota | 1 | 22 | Yellow Medicine | Very Cold/Cold | 0.0075724 | 0.011872 | 0 | 0 | 0
Minnesota | Carver County | 27 | 19 | 27019 | 10 | Iowa, Minnesota, North Dakota, South Dakota | 1 | 13 | Carver | Very Cold/Cold | 0.055428 | 0.064973 | 0 | 0 | 0
Minnesota | Cass County | 27 | 21 | 27021 | 10 | Iowa, Minnesota, North Dakota, South Dakota | 1 | 11 | Cass | Very Cold/Cold | 0.039262 | 0.028367 | 0 | 0 | 0
Minnesota | Chippewa County | 27 | 23 | 27023 | 10 | Iowa, Minnesota, North Dakota, South Dakota | 1 | 15 | Chippewa | Very Cold/Cold | 0.0090803 | 0.015151 | 0 | 0 | 0
Minnesota | Chisago County | 27 | 25 | 27025 | 10 | Iowa, Minnesota, North Dakota, South Dakota | 1 | 14 | Chisago | Very Cold/Cold | 0.033523 | 0.028509 | 0 | 0 | 0
Minnesota | Clay County | 27 | 27 | 27027 | 10 | Iowa, Minnesota, North Dakota, South Dakota | 1 | 11 | Clay | Very Cold/Cold | 0.038294 | 0.042834 | 0 | 0 | 0
Minnesota | Clearwater County | 27 | 29 | 27029 | 10 | Iowa, Minnesota, North Dakota, South Dakota | 1 | 17 | Clearwater | Very Cold/Cold | 0.0075249 | 0.0068348 | 0 | 0 | 0
Minnesota | Anoka County | 27 | 3 | 27003 | 10 | Iowa, Minnesota, North Dakota, South Dakota | 1 | 12 | Anoka | Very Cold/Cold | 0.2021 | 0.19008 | 0 | 0 | 0
Minnesota | Cook County | 27 | 31 | 27031 | 10 | Iowa, Minnesota, North Dakota, South Dakota | 1 | 11 | Cook | Very Cold/Cold | 0.0089217 | 0.0087008 | 0 | 0 | 0
Minnesota | Cottonwood County | 27 | 33 | 27033 | 10 | Iowa, Minnesota, North Dakota, South Dakota | 1 | 17 | Cottonwood | Very Cold/Cold | 0.0085697 | 0.01226 | 0 | 0 | 0
Minnesota | Crow Wing County | 27 | 35 | 27035 | 10 | Iowa, Minnesota, North Dakota, South Dakota | 1 | 16 | Crow Wing | Very Cold/Cold | 0.063949 | 0.061811 | 0 | 0 | 0
Minnesota | Dakota County | 27 | 37 | 27037 | 10 | Iowa, Minnesota, North Dakota, South Dakota | 1 | 13 | Dakota | Very Cold/Cold | 0.2543 | 0.32044 | 0 | 0 | 0
Minnesota | Dodge County | 27 | 39 | 27039 | 10 | Iowa, Minnesota, North Dakota, South Dakota | 1 | 12 | Dodge | Very Cold/Cold | 0.01261 | 0.010324 | 0 | 0 | 0
Minnesota | Douglas County | 27 | 41 | 27041 | 10 | Iowa, Minnesota, North Dakota, South Dakota | 1 | 14 | Douglas | Very Cold/Cold | 0.031853 | 0.041784 | 0 | 0 | 0
Minnesota | Faribault County | 27 | 43 | 27043 | 10 | Iowa, Minnesota, North Dakota, South Dakota | 1 | 16 | Faribault | Very Cold/Cold | 0.011229 | 0.018327 | 0 | 0 | 0
Minnesota | Fillmore County | 27 | 45 | 27045 | 10 | Iowa, Minnesota, North Dakota, South Dakota | 1 | 15 | Fillmore | Very Cold/Cold | 0.015457 | 0.021746 | 0 | 0 | 0
Minnesota | Freeborn County | 27 | 47 | 27047 | 10 | Iowa, Minnesota, North Dakota, South Dakota | 1 | 15 | Freeborn | Very Cold/Cold | 0.022548 | 0.036724 | 0 | 0 | 0
Minnesota | Goodhue County | 27 | 49 | 27049 | 10 | Iowa, Minnesota, North Dakota, South Dakota | 1 | 14 | Goodhue | Very Cold/Cold | 0.032135 | 0.038976 | 0 | 0 | 0
Minnesota | Becker County | 27 | 5 | 27005 | 10 | Iowa, Minnesota, North Dakota, South Dakota | 1 | 13 | Becker | Very Cold/Cold | 0.029935 | 0.030618 | 0 | 0 | 0
Minnesota | Grant County | 27 | 51 | 27051 | 10 | Iowa, Minnesota, North Dakota, South Dakota | 1 | 12 | Grant | Very Cold/Cold | 0.0052766 | 0.0060233 | 0 | 0 | 0
Minnesota | Hennepin County | 27 | 53 | 27053 | 10 | Iowa, Minnesota, North Dakota, South Dakota | 1 | 15 | Hennepin | Very Cold/Cold | 0.81195 | 1.3398 | 0 | 0 | 0
Minnesota | Houston County | 27 | 55 | 27055 | 10 | Iowa, Minnesota, North Dakota, South Dakota | 1 | 14 | Houston | Very Cold/Cold | 0.013616 | 0.018826 | 0 | 0 | 0
Minnesota | Hubbard County | 27 | 57 | 27057 | 10 | Iowa, Minnesota, North Dakota, South Dakota | 1 | 14 | Hubbard | Very Cold/Cold | 0.023093 | 0.01726 | 0 | 0 | 0
Minnesota | Isanti County | 27 | 59 | 27059 | 10 | Iowa, Minnesota, North Dakota, South Dakota | 1 | 13 | Isanti | Very Cold/Cold | 0.024308 | 0.042992 | 0 | 0 | 0
Minnesota | Itasca County | 27 | 61 | 27061 | 10 | Iowa, Minnesota, North Dakota, South Dakota | 1 | 13 | Itasca | Very Cold/Cold | 0.042887 | 0.045015 | 0 | 0 | 0
Minnesota | Jackson County | 27 | 63 | 27063 | 10 | Iowa, Minnesota, North Dakota, South Dakota | 1 | 14 | Jackson | Very Cold/Cold | 0.0079213 | 0.0085037 | 0 | 0 | 0
Minnesota | Kanabec County | 27 | 65 | 27065 | 10 | Iowa, Minnesota, North Dakota, South Dakota | 1 | 14 | Kanabec | Very Cold/Cold | 0.012386 | 0.015645 | 0 | 0 | 0
Minnesota | Kandiyohi County | 27 | 67 | 27067 | 10 | Iowa, Minnesota, North Dakota, South Dakota | 1 | 16 | Kandiyohi | Very Cold/Cold | 0.03088 | 0.05004 | 0 | 0 | 0
Minnesota | Kittson County | 27 | 69 | 27069 | 10 | Iowa, Minnesota, North Dakota, South Dakota | 1 | 14 | Kittson | Very Cold/Cold | 0.0041224 | 0.0047876 | 0 | 0 | 0
Minnesota | Beltrami County | 27 | 7 | 27007 | 10 | Iowa, Minnesota, North Dakota, South Dakota | 1 | 15 | Beltrami | Very Cold/Cold | 0.032513 | 0.049736 | 0 | 0 | 0
Minnesota | Koochiching County | 27 | 71 | 27071 | 10 | Iowa, Minnesota, North Dakota, South Dakota | 1 | 18 | Koochiching | Very Cold/Cold | 0.012491 | 0.013764 | 0 | 0 | 0
Minnesota | Lac qui Parle County | 27 | 73 | 27073 | 10 | Iowa, Minnesota, North Dakota, South Dakota | 1 | 20 | Lac qui Parle | Very Cold/Cold | 0.0058648 | 0.0081112 | 0 | 0 | 0
Minnesota | Lake County | 27 | 75 | 27075 | 10 | Iowa, Minnesota, North Dakota, South Dakota | 1 | 11 | Lake | Very Cold/Cold | 0.012199 | 0.011572 | 0 | 0 | 0
Minnesota | Lake of the Woods County | 27 | 77 | 27077 | 10 | Iowa, Minnesota, North Dakota, South Dakota | 1 | 24 | Lake of the Woods | Very Cold/Cold | 0.0058014 | 0.0063427 | 0 | 0 | 0
Minnesota | Le Sueur County | 27 | 79 | 27079 | 10 | Iowa, Minnesota, North Dakota, South Dakota | 1 | 15 | Le Sueur | Very Cold/Cold | 0.019697 | 0.016703 | 0 | 0 | 0
Minnesota | Lincoln County | 27 | 81 | 27081 | 10 | Iowa, Minnesota, North Dakota, South Dakota | 1 | 14 | Lincoln | Very Cold/Cold | 0.0049104 | 0.0072777 | 0 | 0 | 0
Minnesota | Lyon County | 27 | 83 | 27083 | 10 | Iowa, Minnesota, North Dakota, South Dakota | 1 | 11 | Lyon | Very Cold/Cold | 0.017571 | 0.033594 | 0 | 0 | 0
Minnesota | McLeod County | 27 | 85 | 27085 | 10 | Iowa, Minnesota, North Dakota, South Dakota | 1 | 13 | McLeod | Very Cold/Cold | 0.024912 | 0.030214 | 0 | 0 | 0
Minnesota | Mahnomen County | 27 | 87 | 27087 | 10 | Iowa, Minnesota, North Dakota, South Dakota | 1 | 15 | Mahnomen | Very Cold/Cold | 0.004403 | 0.0065256 | 0 | 0 | 0
Minnesota | Marshall County | 27 | 89 | 27089 | 10 | Iowa, Minnesota, North Dakota, South Dakota | 1 | 15 | Marshall | Very Cold/Cold | 0.0076042 | 0.0074795 | 0 | 0 | 0
Minnesota | Benton County | 27 | 9 | 27009 | 10 | Iowa, Minnesota, North Dakota, South Dakota | 1 | 13 | Benton | Very Cold/Cold | 0.025676 | 0.027411 | 0 | 0 | 0
Minnesota | Martin County | 27 | 91 | 27091 | 10 | Iowa, Minnesota, North Dakota, South Dakota | 1 | 13 | Martin | Very Cold/Cold | 0.015822 | 0.031022 | 0 | 0 | 0
Minnesota | Meeker County | 27 | 93 | 27093 | 10 | Iowa, Minnesota, North Dakota, South Dakota | 1 | 13 | Meeker | Very Cold/Cold | 0.016879 | 0.016174 | 0 | 0 | 0
Minnesota | Mille Lacs County | 27 | 95 | 27095 | 10 | Iowa, Minnesota, North Dakota, South Dakota | 1 | 17 | Mille Lacs | Very Cold/Cold | 0.020154 | 0.0238 | 0 | 0 | 0
Minnesota | Morrison County | 27 | 97 | 27097 | 10 | Iowa, Minnesota, North Dakota, South Dakota | 1 | 15 | Morrison | Very Cold/Cold | 0.024994 | 0.034078 | 0 | 0 | 0
Minnesota | Mower County | 27 | 99 | 27099 | 10 | Iowa, Minnesota, North Dakota, South Dakota | 1 | 12 | Mower | Very Cold/Cold | 0.026941 | 0.03063 | 0 | 0 | 0
Mississippi | Adams County | 28 | 1 | 28001 | 18 | Alabama, Kentucky, Mississippi | 3 | 12 | Adams | Hot-Humid | 0.19153 | 0.07076 | 0 | 0.63943 | 0.63943
Mississippi | Newton County | 28 | 101 | 28101 | 18 | Alabama, Kentucky, Mississippi | 4 | 13 | Newton | Mixed-Humid | 0.064791 | 0.024931 | 0 | 0.10112 | 0.10112
Mississippi | Noxubee County | 28 | 103 | 28103 | 18 | Alabama, Kentucky, Mississippi | 4 | 14 | Noxubee | Mixed-Humid | 0.035683 | 0.010562 | 0 | 0 | 0
Mississippi | Oktibbeha County | 28 | 105 | 28105 | 18 | Alabama, Kentucky, Mississippi | 4 | 16 | Oktibbeha | Mixed-Humid | 0.14534 | 0.069518 | 0 | 0 | 0
Mississippi | Panola County | 28 | 107 | 28107 | 18 | Alabama, Kentucky, Mississippi | 4 | 13 | Panola | Mixed-Humid | 0.10141 | 0.038298 | 0 | 0 | 0
Mississippi | Pearl River County | 28 | 109 | 28109 | 18 | Alabama, Kentucky, Mississippi | 4 | 18 | Pearl River | Mixed-Humid | 0.16703 | 0.055831 | 0 | 0.7273 | 0.66858
Mississippi | Bolivar County | 28 | 11 | 28011 | 18 | Alabama, Kentucky, Mississippi | 4 | 14 | Bolivar | Mixed-Humid | 0.097705 | 0.051183 | 0 | 0.021011 | 0.021011
Mississippi | Perry County | 28 | 111 | 28111 | 18 | Alabama, Kentucky, Mississippi | 3 | 12 | Perry | Hot-Humid | 0.071952 | 0.0079895 | 0 | 0.41224 | 0.23982
Mississippi | Pike County | 28 | 113 | 28113 | 18 | Alabama, Kentucky, Mississippi | 3 | 11 | Pike | Hot-Humid | 0.23327 | 0.075087 | 0 | 0.50249 | 0.50249
Mississippi | Pontotoc County | 28 | 115 | 28115 | 18 | Alabama, Kentucky, Mississippi | 4 | 15 | Pontotoc | Mixed-Humid | 0.085989 | 0.024865 | 0 | 0 | 0
Mississippi | Prentiss County | 28 | 117 | 28117 | 18 | Alabama, Kentucky, Mississippi | 4 | 15 | Prentiss | Mixed-Humid | 0.076383 | 0.032827 | 0 | 0 | 0
Mississippi | Quitman County | 28 | 119 | 28119 | 18 | Alabama, Kentucky, Mississippi | 4 | 14 | Quitman | Mixed-Humid | 0.024893 | 0.0077688 | 0 | 0 | 0
Mississippi | Rankin County | 28 | 121 | 28121 | 18 | Alabama, Kentucky, Mississippi | 3 | 13 | Rankin | Hot-Humid | 0.74357 | 0.17422 | 0 | 0.46244 | 0.46244
Mississippi | Scott County | 28 | 123 | 28123 | 18 | Alabama, Kentucky, Mississippi | 4 | 12 | Scott | Mixed-Humid | 0.079234 | 0.02957 | 0 | 0.2661 | 0.2661
Mississippi | Sharkey County | 28 | 125 | 28125 | 18 | Alabama, Kentucky, Mississippi | 4 | 14 | Sharkey | Mixed-Humid | 0.014526 | 0.0073416 | 0 | 0.23215 | 0.065604
Mississippi | Simpson County | 28 | 127 | 28127 | 18 | Alabama, Kentucky, Mississippi | 3 | 14 | Simpson | Hot-Humid | 0.15556 | 0.032476 | 0 | 0.49711 | 0.49711
Mississippi | Smith County | 28 | 129 | 28129 | 18 | Alabama, Kentucky, Mississippi | 3 | 12 | Smith | Hot-Humid | 0.094553 | 0.0093352 | 0 | 0.4966 | 0.31166
Mississippi | Calhoun County | 28 | 13 | 28013 | 18 | Alabama, Kentucky, Mississippi | 4 | 14 | Calhoun | Mixed-Humid | 0.047773 | 0.014254 | 0 | 0.052992 | 0.052992
Mississippi | Stone County | 28 | 131 | 28131 | 18 | Alabama, Kentucky, Mississippi | 4 | 12 | Stone | Mixed-Humid | 0.049441 | 0.019144 | 0 | 0.46358 | 0.20576
Mississippi | Sunflower County | 28 | 133 | 28133 | 18 | Alabama, Kentucky, Mississippi | 4 | 16 | Sunflower | Mixed-Humid | 0.067019 | 0.038785 | 0 | 0.060962 | 0.060962
Mississippi | Tallahatchie County | 28 | 135 | 28135 | 18 | Alabama, Kentucky, Mississippi | 4 | 19 | Tallahatchie | Mixed-Humid | 0.038209 | 0.010956 | 0 | 0 | 0
Mississippi | Tate County | 28 | 137 | 28137 | 18 | Alabama, Kentucky, Mississippi | 4 | 11 | Tate | Mixed-Humid | 0.075975 | 0.031354 | 0 | 0 | 0
Mississippi | Tippah County | 28 | 139 | 28139 | 18 | Alabama, Kentucky, Mississippi | 4 | 13 | Tippah | Mixed-Humid | 0.067005 | 0.024587 | 0 | 0 | 0
Mississippi | Tishomingo County | 28 | 141 | 28141 | 18 | Alabama, Kentucky, Mississippi | 4 | 17 | Tishomingo | Mixed-Humid | 0.071158 | 0.023438 | 0 | 0 | 0
Mississippi | Tunica County | 28 | 143 | 28143 | 18 | Alabama, Kentucky, Mississippi | 4 | 13 | Tunica | Mixed-Humid | 0.033143 | 0.02309 | 0 | 0 | 0
Mississippi | Union County | 28 | 145 | 28145 | 18 | Alabama, Kentucky, Mississippi | 4 | 12 | Union | Mixed-Humid | 0.079788 | 0.031638 | 0 | 0 | 0
Mississippi | Walthall County | 28 | 147 | 28147 | 18 | Alabama, Kentucky, Mississippi | 3 | 15 | Walthall | Hot-Humid | 0.092943 | 0.013098 | 0 | 0.58436 | 0.31812
Mississippi | Warren County | 28 | 149 | 28149 | 18 | Alabama, Kentucky, Mississippi | 3 | 13 | Warren | Hot-Humid | 0.28557 | 0.085624 | 0 | 0.43594 | 0.43594
Mississippi | Carroll County | 28 | 15 | 28015 | 18 | Alabama, Kentucky, Mississippi | 4 | 14 | Carroll | Mixed-Humid | 0.03488 | 0.004359 | 0 | 0 | 0
Mississippi | Washington County | 28 | 151 | 28151 | 18 | Alabama, Kentucky, Mississippi | 4 | 17 | Washington | Mixed-Humid | 0.15025 | 0.092579 | 0 | 0.023391 | 0.023391
Mississippi | Wayne County | 28 | 153 | 28153 | 18 | Alabama, Kentucky, Mississippi | 3 | 12 | Wayne | Hot-Humid | 0.12031 | 0.020207 | 0 | 0.89031 | 0.42154
Mississippi | Webster County | 28 | 155 | 28155 | 18 | Alabama, Kentucky, Mississippi | 4 | 14 | Webster | Mixed-Humid | 0.033184 | 0.011872 | 0 | 0 | 0
Mississippi | Wilkinson County | 28 | 157 | 28157 | 18 | Alabama, Kentucky, Mississippi | 3 | 16 | Wilkinson | Hot-Humid | 0.065709 | 0.011546 | 0 | 0.53582 | 0.23176
Mississippi | Winston County | 28 | 159 | 28159 | 18 | Alabama, Kentucky, Mississippi | 4 | 14 | Winston | Mixed-Humid | 0.060438 | 0.022265 | 0 | 0 | 0
Mississippi | Yalobusha County | 28 | 161 | 28161 | 18 | Alabama, Kentucky, Mississippi | 4 | 16 | Yalobusha | Mixed-Humid | 0.043849 | 0.014114 | 0 | 0 | 0
Mississippi | Yazoo County | 28 | 163 | 28163 | 18 | Alabama, Kentucky, Mississippi | 4 | 12 | Yazoo | Mixed-Humid | 0.069559 | 0.033358 | 0 | 0.78847 | 0.30875
Mississippi | Chickasaw County | 28 | 17 | 28017 | 18 | Alabama, Kentucky, Mississippi | 4 | 16 | Chickasaw | Mixed-Humid | 0.052022 | 0.027471 | 0 | 0.015629 | 0.015629
Mississippi | Choctaw County | 28 | 19 | 28019 | 18 | Alabama, Kentucky, Mississippi | 4 | 14 | Choctaw | Mixed-Humid | 0.028658 | 0.010034 | 0 | 0 | 0
Mississippi | Claiborne County | 28 | 21 | 28021 | 18 | Alabama, Kentucky, Mississippi | 3 | 16 | Claiborne | Hot-Humid | 0.055083 | 0.011977 | 0 | 0.46223 | 0.20118
Mississippi | Clarke County | 28 | 23 | 28023 | 18 | Alabama, Kentucky, Mississippi | 4 | 13 | Clarke | Mixed-Humid | 0.05441 | 0.013889 | 0 | 0.33234 | 0.2049
Mississippi | Clay County | 28 | 25 | 28025 | 18 | Alabama, Kentucky, Mississippi | 4 | 11 | Clay | Mixed-Humid | 0.063434 | 0.022443 | 0 | 0.011696 | 0.011696
Mississippi | Coahoma County | 28 | 27 | 28027 | 18 | Alabama, Kentucky, Mississippi | 4 | 14 | Coahoma | Mixed-Humid | 0.074604 | 0.039198 | 0 | 0 | 0
Mississippi | Copiah County | 28 | 29 | 28029 | 18 | Alabama, Kentucky, Mississippi | 3 | 13 | Copiah | Hot-Humid | 0.1587 | 0.046921 | 0 | 0.37871 | 0.37871
Mississippi | Alcorn County | 28 | 3 | 28003 | 18 | Alabama, Kentucky, Mississippi | 4 | 13 | Alcorn | Mixed-Humid | 0.11806 | 0.061436 | 0 | 0 | 0
Mississippi | Covington County | 28 | 31 | 28031 | 18 | Alabama, Kentucky, Mississippi | 3 | 16 | Covington | Hot-Humid | 0.11089 | 0.019798 | 0 | 0.25233 | 0.25233
Mississippi | DeSoto County | 28 | 33 | 28033 | 18 | Alabama, Kentucky, Mississippi | 4 | 13 | DeSoto | Mixed-Humid | 0.42984 | 0.13229 | 0 | 0 | 0
Mississippi | Forrest County | 28 | 35 | 28035 | 18 | Alabama, Kentucky, Mississippi | 3 | 14 | Forrest | Hot-Humid | 0.42292 | 0.16967 | 0 | 0.60641 | 0.60641
Mississippi | Franklin County | 28 | 37 | 28037 | 18 | Alabama, Kentucky, Mississippi | 3 | 15 | Franklin | Hot-Humid | 0.054219 | 0.0064598 | 0 | 0.58012 | 0.18204
Mississippi | George County | 28 | 39 | 28039 | 18 | Alabama, Kentucky, Mississippi | 3 | 13 | George | Hot-Humid | 0.12168 | 0.019296 | 0 | 0.34352 | 0.34352
Mississippi | Greene County | 28 | 41 | 28041 | 18 | Alabama, Kentucky, Mississippi | 3 | 13 | Greene | Hot-Humid | 0.066952 | 0.0097104 | 0 | 0.61076 | 0.22999
Mississippi | Grenada County | 28 | 43 | 28043 | 18 | Alabama, Kentucky, Mississippi | 4 | 14 | Grenada | Mixed-Humid | 0.070265 | 0.033541 | 0 | 0 | 0
Mississippi | Hancock County | 28 | 45 | 28045 | 18 | Alabama, Kentucky, Mississippi | 4 | 14 | Hancock | Mixed-Humid | 0.15389 | 0.054768 | 0 | 0.40572 | 0.40572
Mississippi | Harrison County | 28 | 47 | 28047 | 18 | Alabama, Kentucky, Mississippi | 4 | 15 | Harrison | Mixed-Humid | 0.5982 | 0.41847 | 0 | 0.43211 | 0.43211
Mississippi | Hinds County | 28 | 49 | 28049 | 18 | Alabama, Kentucky, Mississippi | 3 | 12 | Hinds | Hot-Humid | 1.3559 | 0.54213 | 0 | 1.1001 | 1.1001
Mississippi | Amite County | 28 | 5 | 28005 | 18 | Alabama, Kentucky, Mississippi | 3 | 12 | Amite | Hot-Humid | 0.086609 | 0.0083635 | 0 | 0.60475 | 0.28492
Mississippi | Holmes County | 28 | 51 | 28051 | 18 | Alabama, Kentucky, Mississippi | 4 | 13 | Holmes | Mixed-Humid | 0.058133 | 0.019353 | 0 | 0.13724 | 0.13724
Mississippi | Humphreys County | 28 | 53 | 28053 | 18 | Alabama, Kentucky, Mississippi | 4 | 16 | Humphreys | Mixed-Humid | 0.026672 | 0.0098787 | 0 | 0 | 0
Mississippi | Issaquena County | 28 | 55 | 28055 | 18 | Alabama, Kentucky, Mississippi | 4 | 16 | Issaquena | Mixed-Humid | 0.0039794 | 0.00069939 | 0 | 0.2277 | 0.014036
Mississippi | Itawamba County | 28 | 57 | 28057 | 18 | Alabama, Kentucky, Mississippi | 4 | 15 | Itawamba | Mixed-Humid | 0.070092 | 0.027824 | 0 | 0 | 0
Mississippi | Jackson County | 28 | 59 | 28059 | 18 | Alabama, Kentucky, Mississippi | 4 | 14 | Jackson | Mixed-Humid | 0.41688 | 0.15601 | 0 | 0.45137 | 0.45137
Mississippi | Jasper County | 28 | 61 | 28061 | 18 | Alabama, Kentucky, Mississippi | 4 | 13 | Jasper | Mixed-Humid | 0.056735 | 0.012601 | 0 | 0.42052 | 0.20801
Mississippi | Jefferson County | 28 | 63 | 28063 | 18 | Alabama, Kentucky, Mississippi | 3 | 16 | Jefferson | Hot-Humid | 0.048029 | 0.014033 | 0 | 0.7185 | 0.18618
Mississippi | Jefferson Davis County | 28 | 65 | 28065 | 18 | Alabama, Kentucky, Mississippi | 3 | 22 | Jefferson Davis | Hot-Humid | 0.076846 | 0.0080302 | 0 | 0.38678 | 0.25463
Mississippi | Jones County | 28 | 67 | 28067 | 18 | Alabama, Kentucky, Mississippi | 3 | 12 | Jones | Hot-Humid | 0.37173 | 0.099022 | 0 | 0.94392 | 0.94392
Mississippi | Kemper County | 28 | 69 | 28069 | 18 | Alabama, Kentucky, Mississippi | 4 | 13 | Kemper | Mixed-Humid | 0.032645 | 0.0081726 | 0 | 0.090977 | 0.090977
Mississippi | Attala County | 28 | 7 | 28007 | 18 | Alabama, Kentucky, Mississippi | 4 | 13 | Attala | Mixed-Humid | 0.063033 | 0.021949 | 0 | 0.034362 | 0.034362
Mississippi | Lafayette County | 28 | 71 | 28071 | 18 | Alabama, Kentucky, Mississippi | 4 | 16 | Lafayette | Mixed-Humid | 0.15787 | 0.075717 | 0 | 0 | 0
Mississippi | Lamar County | 28 | 73 | 28073 | 18 | Alabama, Kentucky, Mississippi | 3 | 12 | Lamar | Hot-Humid | 0.31339 | 0.057625 | 0 | 0.39941 | 0.39941
Mississippi | Lauderdale County | 28 | 75 | 28075 | 18 | Alabama, Kentucky, Mississippi | 4 | 17 | Lauderdale | Mixed-Humid | 0.24025 | 0.1557 | 0 | 0 | 0
Mississippi | Lawrence County | 28 | 77 | 28077 | 18 | Alabama, Kentucky, Mississippi | 3 | 15 | Lawrence | Hot-Humid | 0.078639 | 0.012292 | 0 | 0.35677 | 0.27279
Mississippi | Leake County | 28 | 79 | 28079 | 18 | Alabama, Kentucky, Mississippi | 4 | 12 | Leake | Mixed-Humid | 0.064964 | 0.022309 | 0 | 0.04761 | 0.04761
Mississippi | Lee County | 28 | 81 | 28081 | 18 | Alabama, Kentucky, Mississippi | 4 | 10 | Lee | Mixed-Humid | 0.24823 | 0.18076 | 0 | 0 | 0
Mississippi | Leflore County | 28 | 83 | 28083 | 18 | Alabama, Kentucky, Mississippi | 4 | 14 | Leflore | Mixed-Humid | 0.091221 | 0.071507 | 0 | 0.020907 | 0.020907
Mississippi | Lincoln County | 28 | 85 | 28085 | 18 | Alabama, Kentucky, Mississippi | 3 | 14 | Lincoln | Hot-Humid | 0.19906 | 0.051666 | 0 | 0.80534 | 0.75219
Mississippi | Lowndes County | 28 | 87 | 28087 | 18 | Alabama, Kentucky, Mississippi | 4 | 14 | Lowndes | Mixed-Humid | 0.18428 | 0.10275 | 0 | 0.011592 | 0.011592
Mississippi | Madison County | 28 | 89 | 28089 | 18 | Alabama, Kentucky, Mississippi | 4 | 14 | Madison | Mixed-Humid | 0.27097 | 0.16294 | 0 | 0.73216 | 0.73216
Mississippi | Benton County | 28 | 9 | 28009 | 18 | Alabama, Kentucky, Mississippi | 4 | 13 | Benton | Mixed-Humid | 0.028907 | 0.0051658 | 0 | 0 | 0
Mississippi | Marion County | 28 | 91 | 28091 | 18 | Alabama, Kentucky, Mississippi | 3 | 13 | Marion | Hot-Humid | 0.15432 | 0.031847 | 0 | 0.87851 | 0.5585
Mississippi | Marshall County | 28 | 93 | 28093 | 18 | Alabama, Kentucky, Mississippi | 4 | 15 | Marshall | Mixed-Humid | 0.10285 | 0.032245 | 0 | 0 | 0
Mississippi | Monroe County | 28 | 95 | 28095 | 18 | Alabama, Kentucky, Mississippi | 4 | 13 | Monroe | Mixed-Humid | 0.11368 | 0.050381 | 0 | 0.013869 | 0.013869
Mississippi | Montgomery County | 28 | 97 | 28097 | 18 | Alabama, Kentucky, Mississippi | 4 | 17 | Montgomery | Mixed-Humid | 0.036361 | 0.014493 | 0 | 0 | 0
Mississippi | Neshoba County | 28 | 99 | 28099 | 18 | Alabama, Kentucky, Mississippi | 4 | 14 | Neshoba | Mixed-Humid | 0.085359 | 0.031182 | 0 | 0 | 0
Missouri | Adair County | 29 | 1 | 29001 | 12 | Missouri | 4 | 12 | Adair | Very Cold/Cold | 0.057746 | 0.027109 | 0 | 0 | 0
Missouri | Johnson County | 29 | 101 | 29101 | 12 | Missouri | 4 | 14 | Johnson | Mixed-Humid | 0.11048 | 0.052752 | 0 | 0 | 0
Missouri | Knox County | 29 | 103 | 29103 | 12 | Missouri | 4 | 11 | Knox | Very Cold/Cold | 0.011704 | 0.0031759 | 0 | 0 | 0
Missouri | Laclede County | 29 | 105 | 29105 | 12 | Missouri | 4 | 14 | Laclede | Mixed-Humid | 0.080729 | 0.02606 | 0 | 0 | 0
Missouri | Lafayette County | 29 | 107 | 29107 | 12 | Missouri | 4 | 16 | Lafayette | Mixed-Humid | 0.075323 | 0.025829 | 0 | 0 | 0
Missouri | Lawrence County | 29 | 109 | 29109 | 12 | Missouri | 4 | 15 | Lawrence | Mixed-Humid | 0.084996 | 0.021246 | 0 | 0 | 0
Missouri | Barton County | 29 | 11 | 29011 | 12 | Missouri | 4 | 13 | Barton | Mixed-Humid | 0.028686 | 0.011458 | 0 | 0 | 0
Missouri | Lewis County | 29 | 111 | 29111 | 12 | Missouri | 4 | 12 | Lewis | Very Cold/Cold | 0.023157 | 0.0075465 | 0 | 0 | 0
Missouri | Lincoln County | 29 | 113 | 29113 | 12 | Missouri | 4 | 14 | Lincoln | Mixed-Humid | 0.10739 | 0.026824 | 0 | 0 | 0
Missouri | Linn County | 29 | 115 | 29115 | 12 | Missouri | 4 | 11 | Linn | Very Cold/Cold | 0.032897 | 0.013091 | 0 | 0 | 0
Missouri | Livingston County | 29 | 117 | 29117 | 12 | Missouri | 4 | 17 | Livingston | Very Cold/Cold | 0.034497 | 0.01827 | 0 | 0 | 0
Missouri | McDonald County | 29 | 119 | 29119 | 12 | Missouri | 4 | 15 | McDonald | Mixed-Humid | 0.050596 | 0.007242 | 0 | 0 | 0
Missouri | Macon County | 29 | 121 | 29121 | 12 | Missouri | 4 | 12 | Macon | Very Cold/Cold | 0.039169 | 0.015912 | 0 | 0 | 0
Missouri | Madison County | 29 | 123 | 29123 | 12 | Missouri | 4 | 14 | Madison | Mixed-Humid | 0.030522 | 0.0083963 | 0 | 0 | 0
Missouri | Maries County | 29 | 125 | 29125 | 12 | Missouri | 4 | 13 | Maries | Mixed-Humid | 0.023552 | 0.0040929 | 0 | 0 | 0
Missouri | Marion County | 29 | 127 | 29127 | 12 | Missouri | 4 | 13 | Marion | Very Cold/Cold | 0.065819 | 0.031459 | 0 | 0 | 0
Missouri | Mercer County | 29 | 129 | 29129 | 12 | Missouri | 4 | 13 | Mercer | Very Cold/Cold | 0.010925 | 0.0023081 | 0 | 0 | 0
Missouri | Bates County | 29 | 13 | 29013 | 12 | Missouri | 4 | 12 | Bates | Mixed-Humid | 0.040123 | 0.011906 | 0 | 0 | 0
Missouri | Miller County | 29 | 131 | 29131 | 12 | Missouri | 4 | 13 | Miller | Mixed-Humid | 0.065188 | 0.015352 | 0 | 0 | 0
Missouri | Mississippi County | 29 | 133 | 29133 | 12 | Missouri | 4 | 18 | Mississippi | Mixed-Humid | 0.029265 | 0.0094134 | 0 | 0 | 0
Missouri | Moniteau County | 29 | 135 | 29135 | 12 | Missouri | 4 | 15 | Moniteau | Mixed-Humid | 0.031538 | 0.009599 | 0 | 0 | 0
Missouri | Monroe County | 29 | 137 | 29137 | 12 | Missouri | 4 | 13 | Monroe | Mixed-Humid | 0.024614 | 0.006379 | 0 | 0 | 0
Missouri | Montgomery County | 29 | 139 | 29139 | 12 | Missouri | 4 | 17 | Montgomery | Mixed-Humid | 0.031409 | 0.01198 | 0 | 0 | 0
Missouri | Morgan County | 29 | 141 | 29141 | 12 | Missouri | 4 | 13 | Morgan | Mixed-Humid | 0.079098 | 0.016912 | 0 | 0 | 0
Missouri | New Madrid County | 29 | 143 | 29143 | 12 | Missouri | 4 | 17 | New Madrid | Mixed-Humid | 0.043719 | 0.013723 | 0 | 0 | 0
Missouri | Newton County | 29 | 145 | 29145 | 12 | Missouri | 4 | 13 | Newton | Mixed-Humid | 0.12425 | 0.046837 | 0 | 0 | 0
Missouri | Nodaway County | 29 | 147 | 29147 | 12 | Missouri | 4 | 14 | Nodaway | Very Cold/Cold | 0.048883 | 0.022684 | 0 | 0 | 0
Missouri | Oregon County | 29 | 149 | 29149 | 12 | Missouri | 4 | 13 | Oregon | Mixed-Humid | 0.027968 | 0.0055739 | 0 | 0 | 0
Missouri | Benton County | 29 | 15 | 29015 | 12 | Missouri | 4 | 13 | Benton | Mixed-Humid | 0.072035 | 0.0099448 | 0 | 0 | 0
Missouri | Osage County | 29 | 151 | 29151 | 12 | Missouri | 4 | 12 | Osage | Mixed-Humid | 0.033635 | 0.0087223 | 0 | 0 | 0
Missouri | Ozark County | 29 | 153 | 29153 | 12 | Missouri | 4 | 12 | Ozark | Mixed-Humid | 0.028845 | 0.0049391 | 0 | 0 | 0
Missouri | Pemiscot County | 29 | 155 | 29155 | 12 | Missouri | 4 | 15 | Pemiscot | Mixed-Humid | 0.041744 | 0.012415 | 0 | 0 | 0
Missouri | Perry County | 29 | 157 | 29157 | 12 | Missouri | 4 | 12 | Perry | Mixed-Humid | 0.043857 | 0.017659 | 0 | 0 | 0
Missouri | Pettis County | 29 | 159 | 29159 | 12 | Missouri | 4 | 13 | Pettis | Mixed-Humid | 0.09332 | 0.049082 | 0 | 0 | 0
Missouri | Phelps County | 29 | 161 | 29161 | 12 | Missouri | 4 | 13 | Phelps | Mixed-Humid | 0.10045 | 0.051554 | 0 | 0 | 0
Missouri | Pike County | 29 | 163 | 29163 | 12 | Missouri | 4 | 11 | Pike | Very Cold/Cold | 0.040262 | 0.017072 | 0 | 0 | 0
Missouri | Platte County | 29 | 165 | 29165 | 12 | Missouri | 4 | 13 | Platte | Mixed-Humid | 0.20187 | 0.059764 | 0 | 0 | 0
Missouri | Polk County | 29 | 167 | 29167 | 12 | Missouri | 4 | 11 | Polk | Mixed-Humid | 0.067953 | 0.022917 | 0 | 0 | 0
Missouri | Pulaski County | 29 | 169 | 29169 | 12 | Missouri | 4 | 14 | Pulaski | Mixed-Humid | 0.092181 | 0.066788 | 0 | 0 | 0
Missouri | Bollinger County | 29 | 17 | 29017 | 12 | Missouri | 4 | 16 | Bollinger | Mixed-Humid | 0.029963 | 0.0043332 | 0 | 0 | 0
Missouri | Putnam County | 29 | 171 | 29171 | 12 | Missouri | 4 | 13 | Putnam | Very Cold/Cold | 0.015248 | 0.0034638 | 0 | 0 | 0
Missouri | Ralls County | 29 | 173 | 29173 | 12 | Missouri | 4 | 12 | Ralls | Very Cold/Cold | 0.026373 | 0.0052103 | 0 | 0 | 0
Missouri | Randolph County | 29 | 175 | 29175 | 12 | Missouri | 4 | 15 | Randolph | Mixed-Humid | 0.054725 | 0.024332 | 0 | 0 | 0
Missouri | Ray County | 29 | 177 | 29177 | 12 | Missouri | 4 | 10 | Ray | Mixed-Humid | 0.051068 | 0.013337 | 0 | 0 | 0
Missouri | Reynolds County | 29 | 179 | 29179 | 12 | Missouri | 4 | 15 | Reynolds | Mixed-Humid | 0.020587 | 0.0039229 | 0 | 0 | 0
Missouri | Ripley County | 29 | 181 | 29181 | 12 | Missouri | 4 | 13 | Ripley | Mixed-Humid | 0.033712 | 0.0070347 | 0 | 0 | 0
Missouri | St. Charles County | 29 | 183 | 29183 | 12 | Missouri | 4 | 18 | St. Charles | Mixed-Humid | 0.73098 | 0.22473 | 0 | 0 | 0
Missouri | St. Clair County | 29 | 185 | 29185 | 12 | Missouri | 4 | 16 | St. Clair | Mixed-Humid | 0.028701 | 0.0075207 | 0 | 0 | 0
Missouri | Ste. Genevieve County | 29 | 186 | 29186 | 12 | Missouri | 4 | 21 | Ste. Genevieve | Mixed-Humid | 0.044144 | 0.014154 | 0 | 0 | 0
Missouri | St. Francois County | 29 | 187 | 29187 | 12 | Missouri | 4 | 19 | St. Francois | Mixed-Humid | 0.14715 | 0.054143 | 0 | 0 | 0
Missouri | St. Louis County | 29 | 189 | 29189 | 12 | Missouri | 4 | 16 | St. Louis | Mixed-Humid | 2.2448 | 1.5343 | 0 | 0 | 0
Missouri | Boone County | 29 | 19 | 29019 | 12 | Missouri | 4 | 12 | Boone | Mixed-Humid | 0.36092 | 0.17793 | 0 | 0 | 0
Missouri | Saline County | 29 | 195 | 29195 | 12 | Missouri | 4 | 13 | Saline | Mixed-Humid | 0.051715 | 0.021352 | 0 | 0 | 0
Missouri | Schuyler County | 29 | 197 | 29197 | 12 | Missouri | 4 | 15 | Schuyler | Very Cold/Cold | 0.010735 | 0.0027897 | 0 | 0 | 0
Missouri | Scotland County | 29 | 199 | 29199 | 12 | Missouri | 4 | 15 | Scotland | Very Cold/Cold | 0.012073 | 0.0050197 | 0 | 0 | 0
Missouri | Scott County | 29 | 201 | 29201 | 12 | Missouri | 4 | 12 | Scott | Mixed-Humid | 0.086976 | 0.040459 | 0 | 0 | 0
Missouri | Shannon County | 29 | 203 | 29203 | 12 | Missouri | 4 | 14 | Shannon | Mixed-Humid | 0.021213 | 0.0033083 | 0 | 0 | 0
Missouri | Shelby County | 29 | 205 | 29205 | 12 | Missouri | 4 | 13 | Shelby | Very Cold/Cold | 0.016377 | 0.005889 | 0 | 0 | 0
Missouri | Stoddard County | 29 | 207 | 29207 | 12 | Missouri | 4 | 15 | Stoddard | Mixed-Humid | 0.069804 | 0.023102 | 0 | 0 | 0
Missouri | Stone County | 29 | 209 | 29209 | 12 | Missouri | 4 | 12 | Stone | Mixed-Humid | 0.10447 | 0.017128 | 0 | 0 | 0
Missouri | Buchanan County | 29 | 21 | 29021 | 12 | Missouri | 4 | 15 | Buchanan | Very Cold/Cold | 0.19685 | 0.11892 | 0 | 0 | 0
Missouri | Sullivan County | 29 | 211 | 29211 | 12 | Missouri | 4 | 15 | Sullivan | Very Cold/Cold | 0.017141 | 0.0056209 | 0 | 0 | 0
Missouri | Taney County | 29 | 213 | 29213 | 12 | Missouri | 4 | 12 | Taney | Mixed-Humid | 0.15098 | 0.061403 | 0 | 0 | 0
Missouri | Texas County | 29 | 215 | 29215 | 12 | Missouri | 4 | 12 | Texas | Mixed-Humid | 0.059582 | 0.019327 | 0 | 0 | 0
Missouri | Vernon County | 29 | 217 | 29217 | 12 | Missouri | 4 | 13 | Vernon | Mixed-Humid | 0.048524 | 0.021956 | 0 | 0 | 0
Missouri | Warren County | 29 | 219 | 29219 | 12 | Missouri | 4 | 13 | Warren | Mixed-Humid | 0.075615 | 0.015023 | 0 | 0 | 0
Missouri | Washington County | 29 | 221 | 29221 | 12 | Missouri | 4 | 17 | Washington | Mixed-Humid | 0.055982 | 0.010324 | 0 | 0 | 0
Missouri | Wayne County | 29 | 223 | 29223 | 12 | Missouri | 4 | 12 | Wayne | Mixed-Humid | 0.041118 | 0.0060697 | 0 | 0 | 0
Missouri | Webster County | 29 | 225 | 29225 | 12 | Missouri | 4 | 14 | Webster | Mixed-Humid | 0.07383 | 0.015993 | 0 | 0 | 0
Missouri | Worth County | 29 | 227 | 29227 | 12 | Missouri | 4 | 12 | Worth | Very Cold/Cold | 0.0065034 | 0.0015721 | 0 | 0 | 0
Missouri | Wright County | 29 | 229 | 29229 | 12 | Missouri | 4 | 13 | Wright | Mixed-Humid | 0.044344 | 0.013036 | 0 | 0 | 0
Missouri | Butler County | 29 | 23 | 29023 | 12 | Missouri | 4 | 13 | Butler | Mixed-Humid | 0.10087 | 0.038387 | 0 | 0 | 0
Missouri | Caldwell County | 29 | 25 | 29025 | 12 | Missouri | 4 | 15 | Caldwell | Very Cold/Cold | 0.023583 | 0.0062209 | 0 | 0 | 0
Missouri | Callaway County | 29 | 27 | 29027 | 12 | Missouri | 4 | 15 | Callaway | Mixed-Humid | 0.094669 | 0.033656 | 0 | 0 | 0
Missouri | Camden County | 29 | 29 | 29029 | 12 | Missouri | 4 | 13 | Camden | Mixed-Humid | 0.21058 | 0.041449 | 0 | 0 | 0
Missouri | Andrew County | 29 | 3 | 29003 | 12 | Missouri | 4 | 13 | Andrew | Very Cold/Cold | 0.037313 | 0.0088179 | 0 | 0 | 0
Missouri | Cape Girardeau County | 29 | 31 | 29031 | 12 | Missouri | 4 | 21 | Cape Girardeau | Mixed-Humid | 0.16741 | 0.092308 | 0 | 0 | 0
Missouri | Carroll County | 29 | 33 | 29033 | 12 | Missouri | 4 | 14 | Carroll | Mixed-Humid | 0.023675 | 0.012749 | 0 | 0 | 0
Missouri | Carter County | 29 | 35 | 29035 | 12 | Missouri | 4 | 13 | Carter | Mixed-Humid | 0.016536 | 0.0031784 | 0 | 0 | 0
Missouri | Cass County | 29 | 37 | 29037 | 12 | Missouri | 4 | 11 | Cass | Mixed-Humid | 0.20571 | 0.045053 | 0 | 0 | 0
Missouri | Cedar County | 29 | 39 | 29039 | 12 | Missouri | 4 | 12 | Cedar | Mixed-Humid | 0.03682 | 0.010365 | 0 | 0 | 0
Missouri | Chariton County | 29 | 41 | 29041 | 12 | Missouri | 4 | 15 | Chariton | Very Cold/Cold | 0.021377 | 0.0064812 | 0 | 0 | 0
Missouri | Christian County | 29 | 43 | 29043 | 12 | Missouri | 4 | 16 | Christian | Mixed-Humid | 0.16316 | 0.036384 | 0 | 0 | 0
Missouri | Clark County | 29 | 45 | 29045 | 12 | Missouri | 4 | 12 | Clark | Very Cold/Cold | 0.017772 | 0.0052552 | 0 | 0 | 0
Missouri | Clay County | 29 | 47 | 29047 | 12 | Missouri | 4 | 11 | Clay | Mixed-Humid | 0.48118 | 0.16823 | 0 | 0 | 0
Missouri | Clinton County | 29 | 49 | 29049 | 12 | Missouri | 4 | 14 | Clinton | Very Cold/Cold | 0.045427 | 0.013067 | 0 | 0 | 0
Missouri | Atchison County | 29 | 5 | 29005 | 12 | Missouri | 4 | 15 | Atchison | Very Cold/Cold | 0.015315 | 0.0065104 | 0 | 0 | 0
Missouri | Cole County | 29 | 51 | 29051 | 12 | Missouri | 4 | 11 | Cole | Mixed-Humid | 0.16605 | 0.22104 | 0 | 0 | 0
Missouri | St. Louis city | 29 | 510 | 29510 | 12 | Missouri | 4 | 14 | St. Lou | Mixed-Humid | 0.9006 | 0 | 0 | 0 | 0
Missouri | Cooper County | 29 | 53 | 29053 | 12 | Missouri | 4 | 13 | Cooper | Mixed-Humid | 0.038205 | 0.013752 | 0 | 0 | 0
Missouri | Crawford County | 29 | 55 | 29055 | 12 | Missouri | 4 | 15 | Crawford | Mixed-Humid | 0.061126 | 0.014309 | 0 | 0 | 0
Missouri | Dade County | 29 | 57 | 29057 | 12 | Missouri | 4 | 11 | Dade | Mixed-Humid | 0.02031 | 0.0049162 | 0 | 0 | 0
Missouri | Dallas County | 29 | 59 | 29059 | 12 | Missouri | 4 | 13 | Dallas | Mixed-Humid | 0.038985 | 0.0072033 | 0 | 0 | 0
Missouri | Daviess County | 29 | 61 | 29061 | 12 | Missouri | 4 | 14 | Daviess | Very Cold/Cold | 0.021387 | 0.0065865 | 0 | 0 | 0
Missouri | DeKalb County | 29 | 63 | 29063 | 12 | Missouri | 4 | 13 | DeKalb | Very Cold/Cold | 0.022141 | 0.008453 | 0 | 0 | 0
Missouri | Dent County | 29 | 65 | 29065 | 12 | Missouri | 4 | 11 | Dent | Mixed-Humid | 0.03722 | 0.011313 | 0 | 0 | 0
Missouri | Douglas County | 29 | 67 | 29067 | 12 | Missouri | 4 | 14 | Douglas | Mixed-Humid | 0.033271 | 0.0057593 | 0 | 0 | 0
Missouri | Dunklin County | 29 | 69 | 29069 | 12 | Missouri | 4 | 14 | Dunklin | Mixed-Humid | 0.073779 | 0.030938 | 0 | 0 | 0
Missouri | Audrain County | 29 | 7 | 29007 | 12 | Missouri | 4 | 14 | Audrain | Mixed-Humid | 0.055505 | 0.025815 | 0 | 0 | 0
Missouri | Franklin County | 29 | 71 | 29071 | 12 | Missouri | 4 | 15 | Franklin | Mixed-Humid | 0.22282 | 0.068337 | 0 | 0 | 0
Missouri | Gasconade County | 29 | 73 | 29073 | 12 | Missouri | 4 | 16 | Gasconade | Mixed-Humid | 0.041847 | 0.013816 | 0 | 0 | 0
Missouri | Gentry County | 29 | 75 | 29075 | 12 | Missouri | 4 | 13 | Gentry | Very Cold/Cold | 0.016428 | 0.0077582 | 0 | 0 | 0
Missouri | Greene County | 29 | 77 | 29077 | 12 | Missouri | 4 | 13 | Greene | Mixed-Humid | 0.6474 | 0.31097 | 0 | 0 | 0
Missouri | Grundy County | 29 | 79 | 29079 | 12 | Missouri | 4 | 13 | Grundy | Very Cold/Cold | 0.025691 | 0.011206 | 0 | 0 | 0
Missouri | Harrison County | 29 | 81 | 29081 | 12 | Missouri | 4 | 15 | Harrison | Very Cold/Cold | 0.022521 | 0.010278 | 0 | 0 | 0
Missouri | Henry County | 29 | 83 | 29083 | 12 | Missouri | 4 | 12 | Henry | Mixed-Humid | 0.055777 | 0.021495 | 0 | 0 | 0
Missouri | Hickory County | 29 | 85 | 29085 | 12 | Missouri | 4 | 14 | Hickory | Mixed-Humid | 0.034697 | 0.003643 | 0 | 0 | 0
Missouri | Holt County | 29 | 87 | 29087 | 12 | Missouri | 4 | 11 | Holt | Very Cold/Cold | 0.014356 | 0.0047957 | 0 | 0 | 0
Missouri | Howard County | 29 | 89 | 29089 | 12 | Missouri | 4 | 13 | Howard | Mixed-Humid | 0.023429 | 0.0078 | 0 | 0 | 0
Missouri | Barry County | 29 | 9 | 29009 | 12 | Missouri | 4 | 12 | Barry | Mixed-Humid | 0.089561 | 0.027583 | 0 | 0 | 0
Missouri | Howell County | 29 | 91 | 29091 | 12 | Missouri | 4 | 13 | Howell | Mixed-Humid | 0.092366 | 0.034425 | 0 | 0 | 0
Missouri | Iron County | 29 | 93 | 29093 | 12 | Missouri | 4 | 11 | Iron | Mixed-Humid | 0.027183 | 0.006031 | 0 | 0 | 0
Missouri | Jackson County | 29 | 95 | 29095 | 12 | Missouri | 4 | 14 | Jackson | Mixed-Humid | 1.6018 | 0.76482 | 0 | 0 | 0
Missouri | Jasper County | 29 | 97 | 29097 | 12 | Missouri | 4 | 13 | Jasper | Mixed-Humid | 0.25996 | 0.11946 | 0 | 0 | 0
Missouri | Jefferson County | 29 | 99 | 29099 | 12 | Missouri | 4 | 16 | Jefferson | Mixed-Humid | 0.45053 | 0.11276 | 0 | 0 | 0
Montana | Beaverhead County | 30 | 1 | 30001 | 23 | Idaho, Montana, Utah, Wyoming | 1 | 17 | Beaverhead | Very Cold/Cold | 0.0087356 | 0.019708 | 0 | 0 | 0
Montana | Toole County | 30 | 101 | 30101 | 23 | Idaho, Montana, Utah, Wyoming | 1 | 12 | Toole | Very Cold/Cold | 0.0038747 | 0.013977 | 0 | 0 | 0
Montana | Treasure County | 30 | 103 | 30103 | 23 | Idaho, Montana, Utah, Wyoming | 1 | 15 | Treasure | Very Cold/Cold | 0.0007234 | 0.0010427 | 0 | 0.021839 | 0.0052983
Montana | Valley County | 30 | 105 | 30105 | 23 | Idaho, Montana, Utah, Wyoming | 1 | 13 | Valley | Very Cold/Cold | 0.0080837 | 0.015594 | 0 | 0.03105 | 0.03105
Montana | Wheatland County | 30 | 107 | 30107 | 23 | Idaho, Montana, Utah, Wyoming | 1 | 16 | Wheatland | Very Cold/Cold | 0.0021802 | 0.0032147 | 0 | 0.015215 | 0.015215
Montana | Wibaux County | 30 | 109 | 30109 | 23 | Idaho, Montana, Utah, Wyoming | 1 | 13 | Wibaux | Very Cold/Cold | 0.00090133 | 0.0011252 | 0 | 0.1775 | 0.0060796
Montana | Carter County | 30 | 11 | 30011 | 23 | Idaho, Montana, Utah, Wyoming | 1 | 13 | Carter | Very Cold/Cold | 0.0013404 | 0.001881 | 0 | 0.092322 | 0.0096641
Montana | Yellowstone County | 30 | 111 | 30111 | 23 | Idaho, Montana, Utah, Wyoming | 1 | 18 | Yellowstone | Very Cold/Cold | 0.10683 | 0.28051 | 0 | 0.014904 | 0.014904
Montana | Cascade County | 30 | 13 | 30013 | 23 | Idaho, Montana, Utah, Wyoming | 1 | 14 | Cascade | Very Cold/Cold | 0.062039 | 0.16074 | 0 | 0 | 0
Montana | Chouteau County | 30 | 15 | 30015 | 23 | Idaho, Montana, Utah, Wyoming | 1 | 15 | Chouteau | Very Cold/Cold | 0.0047678 | 0.0096011 | 0 | 0 | 0
Montana | Custer County | 30 | 17 | 30017 | 23 | Idaho, Montana, Utah, Wyoming | 1 | 13 | Custer | Very Cold/Cold | 0.0092528 | 0.025223 | 0 | 0.11271 | 0.10343
Montana | Daniels County | 30 | 19 | 30019 | 23 | Idaho, Montana, Utah, Wyoming | 1 | 14 | Daniels | Very Cold/Cold | 0.0018409 | 0.0046262 | 0 | 0.2899 | 0.019401
Montana | Dawson County | 30 | 21 | 30021 | 23 | Idaho, Montana, Utah, Wyoming | 1 | 13 | Dawson | Very Cold/Cold | 0.0071142 | 0.017268 | 0 | 0.78091 | 0.073147
Montana | Deer Lodge County | 30 | 23 | 30023 | 23 | Idaho, Montana, Utah, Wyoming | 1 | 17 | Deer Lodge | Very Cold/Cold | 0.0085194 | 0.017066 | 0 | 0 | 0
Montana | Fallon County | 30 | 25 | 30025 | 23 | Idaho, Montana, Utah, Wyoming | 1 | 13 | Fallon | Very Cold/Cold | 0.0024479 | 0.0063879 | 0 | 0.46203 | 0.026507
Montana | Fergus County | 30 | 27 | 30027 | 23 | Idaho, Montana, Utah, Wyoming | 1 | 13 | Fergus | Very Cold/Cold | 0.0096769 | 0.022854 | 0 | 0 | 0
Montana | Flathead County | 30 | 29 | 30029 | 23 | Idaho, Montana, Utah, Wyoming | 1 | 15 | Flathead | Very Cold/Cold | 0.077937 | 0.15579 | 0 | 0 | 0
Montana | Big Horn County | 30 | 3 | 30003 | 23 | Idaho, Montana, Utah, Wyoming | 1 | 15 | Big Horn | Very Cold/Cold | 0.0077761 | 0.014586 | 0 | 0.20555 | 0.067087
Montana | Gallatin County | 30 | 31 | 30031 | 23 | Idaho, Montana, Utah, Wyoming | 1 | 15 | Gallatin | Very Cold/Cold | 0.070908 | 0.19049 | 0 | 0 | 0
Montana | Garfield County | 30 | 33 | 30033 | 23 | Idaho, Montana, Utah, Wyoming | 1 | 15 | Garfield | Very Cold/Cold | 0.0014002 | 0.001488 | 0 | 0.17512 | 0.0086647
Montana | Glacier County | 30 | 35 | 30035 | 23 | Idaho, Montana, Utah, Wyoming | 1 | 14 | Glacier | Very Cold/Cold | 0.0088603 | 0.020731 | 0 | 0 | 0
Montana | Golden Valley County | 30 | 37 | 30037 | 23 | Idaho, Montana, Utah, Wyoming | 1 | 20 | Golden Valley | Very Cold/Cold | 0.00076164 | 0.0015728 | 0 | 0 | 0
Montana | Granite County | 30 | 39 | 30039 | 23 | Idaho, Montana, Utah, Wyoming | 1 | 14 | Granite | Very Cold/Cold | 0.004653 | 0.0039747 | 0 | 0 | 0
Montana | Hill County | 30 | 41 | 30041 | 23 | Idaho, Montana, Utah, Wyoming | 1 | 11 | Hill | Very Cold/Cold | 0.012025 | 0.03908 | 0 | 0 | 0
Montana | Jefferson County | 30 | 43 | 30043 | 23 | Idaho, Montana, Utah, Wyoming | 1 | 16 | Jefferson | Very Cold/Cold | 0.0083631 | 0.011351 | 0.18549 | 0 | 0.059144
Montana | Judith Basin County | 30 | 45 | 30045 | 23 | Idaho, Montana, Utah, Wyoming | 1 | 19 | Judith Basin | Very Cold/Cold | 0.0022167 | 0.0024797 | 0 | 0 | 0
Montana | Lake County | 30 | 47 | 30047 | 23 | Idaho, Montana, Utah, Wyoming | 1 | 11 | Lake | Very Cold/Cold | 0.027512 | 0.055009 | 0 | 0 | 0
Montana | Lewis and Clark County | 30 | 49 | 30049 | 23 | Idaho, Montana, Utah, Wyoming | 1 | 22 | Lewis and Clark | Very Cold/Cold | 0.050182 | 0.14777 | 0.93067 | 0 | 0.59385
Montana | Blaine County | 30 | 5 | 30005 | 23 | Idaho, Montana, Utah, Wyoming | 1 | 13 | Blaine | Very Cold/Cold | 0.0046913 | 0.0086934 | 0 | 0.044195 | 0.040154
Montana | Liberty County | 30 | 51 | 30051 | 23 | Idaho, Montana, Utah, Wyoming | 1 | 14 | Liberty | Very Cold/Cold | 0.0019008 | 0.0047275 | 0 | 0 | 0
Montana | Lincoln County | 30 | 53 | 30053 | 23 | Idaho, Montana, Utah, Wyoming | 1 | 14 | Lincoln | Very Cold/Cold | 0.018993 | 0.034036 | 0 | 0 | 0
Montana | McCone County | 30 | 55 | 30055 | 23 | Idaho, Montana, Utah, Wyoming | 1 | 13 | McCone | Very Cold/Cold | 0.0017145 | 0.0032142 | 0 | 0.50177 | 0.014786
Montana | Madison County | 30 | 57 | 30057 | 23 | Idaho, Montana, Utah, Wyoming | 1 | 14 | Madison | Very Cold/Cold | 0.011441 | 0.011696 | 0.59355 | 0 | 0.069411
Montana | Meagher County | 30 | 59 | 30059 | 23 | Idaho, Montana, Utah, Wyoming | 1 | 14 | Meagher | Very Cold/Cold | 0.0021985 | 0.004158 | 0 | 0 | 0
Montana | Mineral County | 30 | 61 | 30061 | 23 | Idaho, Montana, Utah, Wyoming | 1 | 14 | Mineral | Very Cold/Cold | 0.0040643 | 0.0068328 | 0 | 0 | 0
Montana | Missoula County | 30 | 63 | 30063 | 23 | Idaho, Montana, Utah, Wyoming | 1 | 15 | Missoula | Very Cold/Cold | 0.083646 | 0.27168 | 0 | 0 | 0
Montana | Musselshell County | 30 | 65 | 30065 | 23 | Idaho, Montana, Utah, Wyoming | 1 | 18 | Musselshell | Very Cold/Cold | 0.0044268 | 0.0085787 | 0 | 0.035087 | 0.035087
Montana | Park County | 30 | 67 | 30067 | 23 | Idaho, Montana, Utah, Wyoming | 1 | 11 | Park | Very Cold/Cold | 0.015541 | 0.032223 | 0 | 0 | 0
Montana | Petroleum County | 30 | 69 | 30069 | 23 | Idaho, Montana, Utah, Wyoming | 1 | 16 | Petroleum | Very Cold/Cold | 0.00055044 | 0.00044303 | 0 | 0 | 0
Montana | Broadwater County | 30 | 7 | 30007 | 23 | Idaho, Montana, Utah, Wyoming | 1 | 17 | Broadwater | Very Cold/Cold | 0.0044717 | 0.012405 | 0 | 0 | 0
Montana | Phillips County | 30 | 71 | 30071 | 23 | Idaho, Montana, Utah, Wyoming | 1 | 15 | Phillips | Very Cold/Cold | 0.0038747 | 0.0081876 | 0 | 0 | 0
Montana | Pondera County | 30 | 73 | 30073 | 23 | Idaho, Montana, Utah, Wyoming | 1 | 14 | Pondera | Very Cold/Cold | 0.0044135 | 0.011223 | 0 | 0 | 0
Montana | Powder River County | 30 | 75 | 30075 | 23 | Idaho, Montana, Utah, Wyoming | 1 | 19 | Powder River | Very Cold/Cold | 0.0016896 | 0.0028516 | 0 | 0.0621 | 0.013623
Montana | Powell County | 30 | 77 | 30077 | 23 | Idaho, Montana, Utah, Wyoming | 1 | 13 | Powell | Very Cold/Cold | 0.0051436 | 0.032132 | 0 | 0 | 0
Montana | Prairie County | 30 | 79 | 30079 | 23 | Idaho, Montana, Utah, Wyoming | 1 | 14 | Prairie | Very Cold/Cold | 0.0010826 | 0.0010746 | 0 | 0.12803 | 0.0064716
Montana | Ravalli County | 30 | 81 | 30081 | 23 | Idaho, Montana, Utah, Wyoming | 1 | 14 | Ravalli | Very Cold/Cold | 0.032446 | 0.060862 | 0 | 0 | 0
Montana | Richland County | 30 | 83 | 30083 | 23 | Idaho, Montana, Utah, Wyoming | 1 | 15 | Richland | Very Cold/Cold | 0.007826 | 0.017624 | 0 | 0.84995 | 0.076351
Montana | Roosevelt County | 30 | 85 | 30085 | 23 | Idaho, Montana, Utah, Wyoming | 1 | 16 | Roosevelt | Very Cold/Cold | 0.006775 | 0.014345 | 0 | 1.1793 | 0.06336
Montana | Rosebud County | 30 | 87 | 30087 | 23 | Idaho, Montana, Utah, Wyoming | 1 | 14 | Rosebud | Very Cold/Cold | 0.0067683 | 0.020593 | 0 | 0.19292 | 0.082083
Montana | Sanders County | 30 | 89 | 30089 | 23 | Idaho, Montana, Utah, Wyoming | 1 | 14 | Sanders | Very Cold/Cold | 0.011042 | 0.014592 | 0 | 0 | 0
Montana | Carbon County | 30 | 9 | 30009 | 23 | Idaho, Montana, Utah, Wyoming | 1 | 13 | Carbon | Very Cold/Cold | 0.010696 | 0.014134 | 0 | 0.027014 | 0.027014
Montana | Sheridan County | 30 | 91 | 30091 | 23 | Idaho, Montana, Utah, Wyoming | 1 | 15 | Sheridan | Very Cold/Cold | 0.0034939 | 0.014453 | 0 | 0.66685 | 0.053842
Montana | Silver Bow County | 30 | 93 | 30093 | 23 | Idaho, Montana, Utah, Wyoming | 1 | 17 | Silver Bow | Very Cold/Cold | 0.02782 | 0.074026 | 0.19411 | 0 | 0.19411
Montana | Stillwater County | 30 | 95 | 30095 | 23 | Idaho, Montana, Utah, Wyoming | 1 | 17 | Stillwater | Very Cold/Cold | 0.0079557 | 0.0099161 | 0 | 0 | 0
Montana | Sweet Grass County | 30 | 97 | 30097 | 23 | Idaho, Montana, Utah, Wyoming | 1 | 18 | Sweet Grass | Very Cold/Cold | 0.0033642 | 0.0057831 | 0 | 0.015629 | 0.015629
Montana | Teton County | 30 | 99 | 30099 | 23 | Idaho, Montana, Utah, Wyoming | 1 | 12 | Teton | Very Cold/Cold | 0.0047678 | 0.0089787 | 0 | 0 | 0
Nebraska | Adams County | 31 | 1 | 31001 | 11 | Kansas, Nebraska | 1 | 12 | Adams | Very Cold/Cold | 0.019552 | 0.050694 | 0 | 0 | 0
Nebraska | Keith County | 31 | 101 | 31101 | 11 | Kansas, Nebraska | 1 | 12 | Keith | Very Cold/Cold | 0.0078317 | 0.011062 | 0 | 0 | 0
Nebraska | Keya Paha County | 31 | 103 | 31103 | 11 | Kansas, Nebraska | 1 | 16 | Keya Paha | Very Cold/Cold | 0.00074602 | 0.00059291 | 0 | 0 | 0
Nebraska | Kimball County | 31 | 105 | 31105 | 11 | Kansas, Nebraska | 1 | 14 | Kimball | Very Cold/Cold | 0.0027504 | 0.0043616 | 0 | 0.03074 | 0.021336
Nebraska | Knox County | 31 | 107 | 31107 | 11 | Kansas, Nebraska | 1 | 11 | Knox | Very Cold/Cold | 0.0069333 | 0.011257 | 0 | 0 | 0
Nebraska | Lancaster County | 31 | 109 | 31109 | 11 | Kansas, Nebraska | 1 | 16 | Lancaster | Very Cold/Cold | 0.17665 | 0.30071 | 0 | 0 | 0
Nebraska | Boone County | 31 | 11 | 31011 | 11 | Kansas, Nebraska | 1 | 12 | Boone | Very Cold/Cold | 0.0038288 | 0.0064977 | 0 | 0 | 0
Nebraska | Lincoln County | 31 | 111 | 31111 | 11 | Kansas, Nebraska | 1 | 14 | Lincoln | Very Cold/Cold | 0.024045 | 0.034075 | 0 | 0 | 0
Nebraska | Logan County | 31 | 113 | 31113 | 11 | Kansas, Nebraska | 1 | 12 | Logan | Very Cold/Cold | 0.00058636 | 0.00057661 | 0 | 0 | 0
Nebraska | Loup County | 31 | 115 | 31115 | 11 | Kansas, Nebraska | 1 | 11 | Loup | Very Cold/Cold | 0.00059362 | 0.00030985 | 0 | 0 | 0
Nebraska | McPherson County | 31 | 117 | 31117 | 11 | Kansas, Nebraska | 1 | 16 | McPherson | Very Cold/Cold | 0.00031931 | 0.00024024 | 0 | 0 | 0
Nebraska | Madison County | 31 | 119 | 31119 | 11 | Kansas, Nebraska | 1 | 14 | Madison | Very Cold/Cold | 0.021781 | 0.043609 | 0 | 0 | 0
Nebraska | Merrick County | 31 | 121 | 31121 | 11 | Kansas, Nebraska | 1 | 14 | Merrick | Very Cold/Cold | 0.0053774 | 0.0074261 | 0 | 0 | 0
Nebraska | Morrill County | 31 | 123 | 31123 | 11 | Kansas, Nebraska | 1 | 14 | Morrill | Very Cold/Cold | 0.0035298 | 0.0043541 | 0 | 0.012006 | 0.012006
Nebraska | Nance County | 31 | 125 | 31125 | 11 | Kansas, Nebraska | 1 | 12 | Nance | Very Cold/Cold | 0.002627 | 0.0039357 | 0 | 0 | 0
Nebraska | Nemaha County | 31 | 127 | 31127 | 11 | Kansas, Nebraska | 1 | 13 | Nemaha | Very Cold/Cold | 0.0050654 | 0.0078444 | 0 | 0 | 0
Nebraska | Nuckolls County | 31 | 129 | 31129 | 11 | Kansas, Nebraska | 1 | 15 | Nuckolls | Very Cold/Cold | 0.0035791 | 0.0054828 | 0 | 0 | 0
Nebraska | Box Butte County | 31 | 13 | 31013 | 11 | Kansas, Nebraska | 1 | 16 | Box Butte | Very Cold/Cold | 0.0079275 | 0.013652 | 0 | 0 | 0
Nebraska | Otoe County | 31 | 131 | 31131 | 11 | Kansas, Nebraska | 1 | 11 | Otoe | Very Cold/Cold | 0.010182 | 0.013641 | 0 | 0 | 0
Nebraska | Pawnee County | 31 | 133 | 31133 | 11 | Kansas, Nebraska | 1 | 13 | Pawnee | Very Cold/Cold | 0.0022947 | 0.0025673 | 0 | 0 | 0
Nebraska | Perkins County | 31 | 135 | 31135 | 11 | Kansas, Nebraska | 1 | 14 | Perkins | Very Cold/Cold | 0.0020944 | 0.0034322 | 0 | 0 | 0
Nebraska | Phelps County | 31 | 137 | 31137 | 11 | Kansas, Nebraska | 1 | 13 | Phelps | Very Cold/Cold | 0.0060784 | 0.011251 | 0 | 0 | 0
Nebraska | Pierce County | 31 | 139 | 31139 | 11 | Kansas, Nebraska | 1 | 13 | Pierce | Very Cold/Cold | 0.0047011 | 0.0070859 | 0 | 0 | 0
Nebraska | Platte County | 31 | 141 | 31141 | 11 | Kansas, Nebraska | 1 | 13 | Platte | Very Cold/Cold | 0.019497 | 0.031032 | 0 | 0 | 0
Nebraska | Polk County | 31 | 143 | 31143 | 11 | Kansas, Nebraska | 1 | 11 | Polk | Very Cold/Cold | 0.0039492 | 0.0049762 | 0 | 0 | 0
Nebraska | Red Willow County | 31 | 145 | 31145 | 11 | Kansas, Nebraska | 1 | 17 | Red Willow | Very Cold/Cold | 0.0076256 | 0.016861 | 0 | 0 | 0
Nebraska | Richardson County | 31 | 147 | 31147 | 11 | Kansas, Nebraska | 1 | 17 | Richardson | Very Cold/Cold | 0.0063673 | 0.0099419 | 0 | 0 | 0
Nebraska | Rock County | 31 | 149 | 31149 | 11 | Kansas, Nebraska | 1 | 11 | Rock | Very Cold/Cold | 0.0013309 | 0.0020498 | 0 | 0 | 0
Nebraska | Boyd County | 31 | 15 | 31015 | 11 | Kansas, Nebraska | 1 | 11 | Boyd | Very Cold/Cold | 0.0020087 | 0.0030674 | 0 | 0 | 0
Nebraska | Saline County | 31 | 151 | 31151 | 11 | Kansas, Nebraska | 1 | 13 | Saline | Very Cold/Cold | 0.0083789 | 0.012234 | 0 | 0 | 0
Nebraska | Sarpy County | 31 | 153 | 31153 | 11 | Kansas, Nebraska | 1 | 12 | Sarpy | Very Cold/Cold | 0.091198 | 0.081622 | 0 | 0 | 0
Nebraska | Saunders County | 31 | 155 | 31155 | 11 | Kansas, Nebraska | 1 | 15 | Saunders | Very Cold/Cold | 0.01344 | 0.015384 | 0 | 0 | 0
Nebraska | Scotts Bluff County | 31 | 157 | 31157 | 11 | Kansas, Nebraska | 1 | 19 | Scotts Bluff | Very Cold/Cold | 0.023733 | 0.060214 | 0 | 0 | 0
Nebraska | Seward County | 31 | 159 | 31159 | 11 | Kansas, Nebraska | 1 | 13 | Seward | Very Cold/Cold | 0.010016 | 0.017995 | 0 | 0 | 0
Nebraska | Sheridan County | 31 | 161 | 31161 | 11 | Kansas, Nebraska | 1 | 15 | Sheridan | Very Cold/Cold | 0.0042453 | 0.0063883 | 0 | 0 | 0
Nebraska | Sherman County | 31 | 163 | 31163 | 11 | Kansas, Nebraska | 1 | 14 | Sherman | Very Cold/Cold | 0.0028041 | 0.0020084 | 0 | 0 | 0
Nebraska | Sioux County | 31 | 165 | 31165 | 11 | Kansas, Nebraska | 1 | 12 | Sioux | Very Cold/Cold | 0.0012177 | 0.00088251 | 0 | 0.021528 | 0.0063007
Nebraska | Stanton County | 31 | 167 | 31167 | 11 | Kansas, Nebraska | 1 | 14 | Stanton | Very Cold/Cold | 0.0038114 | 0.0022035 | 0 | 0 | 0
Nebraska | Thayer County | 31 | 169 | 31169 | 11 | Kansas, Nebraska | 1 | 13 | Thayer | Very Cold/Cold | 0.0039609 | 0.0062786 | 0 | 0 | 0
Nebraska | Brown County | 31 | 17 | 31017 | 11 | Kansas, Nebraska | 1 | 12 | Brown | Very Cold/Cold | 0.0027243 | 0.0037676 | 0 | 0 | 0
Nebraska | Thomas County | 31 | 171 | 31171 | 11 | Kansas, Nebraska | 1 | 13 | Thomas | Very Cold/Cold | 0.00060523 | 0.0011224 | 0 | 0 | 0
Nebraska | Thurston County | 31 | 173 | 31173 | 11 | Kansas, Nebraska | 1 | 15 | Thurston | Very Cold/Cold | 0.0034892 | 0.0045813 | 0 | 0 | 0
Nebraska | Valley County | 31 | 175 | 31175 | 11 | Kansas, Nebraska | 1 | 13 | Valley | Very Cold/Cold | 0.0033353 | 0.0063237 | 0 | 0 | 0
Nebraska | Washington County | 31 | 177 | 31177 | 11 | Kansas, Nebraska | 1 | 17 | Washington | Very Cold/Cold | 0.012064 | 0.015984 | 0 | 0 | 0
Nebraska | Wayne County | 31 | 179 | 31179 | 11 | Kansas, Nebraska | 1 | 12 | Wayne | Very Cold/Cold | 0.005479 | 0.010921 | 0 | 0 | 0
Nebraska | Webster County | 31 | 181 | 31181 | 11 | Kansas, Nebraska | 1 | 14 | Webster | Very Cold/Cold | 0.0027678 | 0.0043518 | 0 | 0 | 0
Nebraska | Wheeler County | 31 | 183 | 31183 | 11 | Kansas, Nebraska | 1 | 14 | Wheeler | Very Cold/Cold | 0.000836 | 0.00057377 | 0 | 0 | 0
Nebraska | York County | 31 | 185 | 31185 | 11 | Kansas, Nebraska | 1 | 11 | York | Very Cold/Cold | 0.009032 | 0.019647 | 0 | 0 | 0
Nebraska | Buffalo County | 31 | 19 | 31019 | 11 | Kansas, Nebraska | 1 | 14 | Buffalo | Very Cold/Cold | 0.027804 | 0.049678 | 0 | 0 | 0
Nebraska | Burt County | 31 | 21 | 31021 | 11 | Kansas, Nebraska | 1 | 11 | Burt | Very Cold/Cold | 0.0050262 | 0.005715 | 0 | 0 | 0
Nebraska | Butler County | 31 | 23 | 31023 | 11 | Kansas, Nebraska | 1 | 13 | Butler | Very Cold/Cold | 0.0058578 | 0.0070437 | 0 | 0 | 0
Nebraska | Cass County | 31 | 25 | 31025 | 11 | Kansas, Nebraska | 1 | 11 | Cass | Very Cold/Cold | 0.016182 | 0.016379 | 0 | 0 | 0
Nebraska | Cedar County | 31 | 27 | 31027 | 11 | Kansas, Nebraska | 1 | 12 | Cedar | Very Cold/Cold | 0.0060233 | 0.0075266 | 0 | 0 | 0
Nebraska | Chase County | 31 | 29 | 31029 | 11 | Kansas, Nebraska | 1 | 12 | Chase | Very Cold/Cold | 0.0027693 | 0.0056662 | 0 | 0 | 0
Nebraska | Antelope County | 31 | 3 | 31003 | 11 | Kansas, Nebraska | 1 | 15 | Antelope | Very Cold/Cold | 0.0047504 | 0.0071336 | 0 | 0 | 0
Nebraska | Cherry County | 31 | 31 | 31031 | 11 | Kansas, Nebraska | 1 | 13 | Cherry | Very Cold/Cold | 0.0045472 | 0.0070686 | 0 | 0 | 0
Nebraska | Cheyenne County | 31 | 33 | 31033 | 11 | Kansas, Nebraska | 1 | 15 | Cheyenne | Very Cold/Cold | 0.0070726 | 0.015493 | 0 | 0.044816 | 0.044816
Nebraska | Clay County | 31 | 35 | 31035 | 11 | Kansas, Nebraska | 1 | 11 | Clay | Very Cold/Cold | 0.004344 | 0.0075594 | 0 | 0 | 0
Nebraska | Colfax County | 31 | 37 | 31037 | 11 | Kansas, Nebraska | 1 | 13 | Colfax | Very Cold/Cold | 0.0059609 | 0.0093712 | 0 | 0 | 0
Nebraska | Cuming County | 31 | 39 | 31039 | 11 | Kansas, Nebraska | 1 | 13 | Cuming | Very Cold/Cold | 0.0060988 | 0.011092 | 0 | 0 | 0
Nebraska | Custer County | 31 | 41 | 31041 | 11 | Kansas, Nebraska | 1 | 13 | Custer | Very Cold/Cold | 0.0080727 | 0.01453 | 0 | 0 | 0
Nebraska | Dakota County | 31 | 43 | 31043 | 11 | Kansas, Nebraska | 1 | 13 | Dakota | Very Cold/Cold | 0.011141 | 0.014531 | 0 | 0 | 0
Nebraska | Dawes County | 31 | 45 | 31045 | 11 | Kansas, Nebraska | 1 | 12 | Dawes | Very Cold/Cold | 0.006138 | 0.018691 | 0 | 0 | 0
Nebraska | Dawson County | 31 | 47 | 31047 | 11 | Kansas, Nebraska | 1 | 13 | Dawson | Very Cold/Cold | 0.014692 | 0.02427 | 0 | 0 | 0
Nebraska | Deuel County | 31 | 49 | 31049 | 11 | Kansas, Nebraska | 1 | 12 | Deuel | Very Cold/Cold | 0.0015269 | 0.002312 | 0 | 0 | 0
Nebraska | Arthur County | 31 | 5 | 31005 | 11 | Kansas, Nebraska | 1 | 13 | Arthur | Very Cold/Cold | 0.00034398 | 0.00027272 | 0 | 0 | 0
Nebraska | Dixon County | 31 | 51 | 31051 | 11 | Kansas, Nebraska | 1 | 12 | Dixon | Very Cold/Cold | 0.0039101 | 0.0040787 | 0 | 0 | 0
Nebraska | Dodge County | 31 | 53 | 31053 | 11 | Kansas, Nebraska | 1 | 12 | Dodge | Very Cold/Cold | 0.024034 | 0.035849 | 0 | 0 | 0
Nebraska | Douglas County | 31 | 55 | 31055 | 11 | Kansas, Nebraska | 1 | 14 | Douglas | Very Cold/Cold | 0.32121 | 0.50352 | 0 | 0 | 0
Nebraska | Dundy County | 31 | 57 | 31057 | 11 | Kansas, Nebraska | 1 | 12 | Dundy | Very Cold/Cold | 0.0016633 | 0.0030425 | 0 | 0 | 0
Nebraska | Fillmore County | 31 | 59 | 31059 | 11 | Kansas, Nebraska | 1 | 15 | Fillmore | Very Cold/Cold | 0.0042047 | 0.0067406 | 0 | 0 | 0
Nebraska | Franklin County | 31 | 61 | 31061 | 11 | Kansas, Nebraska | 1 | 15 | Franklin | Very Cold/Cold | 0.0024979 | 0.0030649 | 0 | 0 | 0
Nebraska | Frontier County | 31 | 63 | 31063 | 11 | Kansas, Nebraska | 1 | 15 | Frontier | Very Cold/Cold | 0.0022439 | 0.0031564 | 0 | 0 | 0
Nebraska | Furnas County | 31 | 65 | 31065 | 11 | Kansas, Nebraska | 1 | 13 | Furnas | Very Cold/Cold | 0.003942 | 0.0049984 | 0 | 0 | 0
Nebraska | Gage County | 31 | 67 | 31067 | 11 | Kansas, Nebraska | 1 | 11 | Gage | Very Cold/Cold | 0.015121 | 0.022791 | 0 | 0 | 0
Nebraska | Garden County | 31 | 69 | 31069 | 11 | Kansas, Nebraska | 1 | 13 | Garden | Very Cold/Cold | 0.0019245 | 0.0032621 | 0 | 0.011489 | 0.011489
Nebraska | Banner County | 31 | 7 | 31007 | 11 | Kansas, Nebraska | 1 | 13 | Banner | Very Cold/Cold | 0.00058491 | 0.00041313 | 0 | 0.042021 | 0.0029941
Nebraska | Garfield County | 31 | 71 | 31071 | 11 | Kansas, Nebraska | 1 | 15 | Garfield | Very Cold/Cold | 0.0016938 | 0.0025536 | 0 | 0 | 0
Nebraska | Gosper County | 31 | 73 | 31073 | 11 | Kansas, Nebraska | 1 | 13 | Gosper | Very Cold/Cold | 0.0017518 | 0.0012863 | 0 | 0 | 0
Nebraska | Grant County | 31 | 75 | 31075 | 11 | Kansas, Nebraska | 1 | 12 | Grant | Very Cold/Cold | 0.00052976 | 0.0011654 | 0 | 0 | 0
Nebraska | Greeley County | 31 | 77 | 31077 | 11 | Kansas, Nebraska | 1 | 14 | Greeley | Very Cold/Cold | 0.0018781 | 0.0027337 | 0 | 0 | 0
Nebraska | Hall County | 31 | 79 | 31079 | 11 | Kansas, Nebraska | 1 | 11 | Hall | Very Cold/Cold | 0.03431 | 0.053777 | 0 | 0 | 0
Nebraska | Hamilton County | 31 | 81 | 31081 | 11 | Kansas, Nebraska | 1 | 15 | Hamilton | Very Cold/Cold | 0.005778 | 0.0081303 | 0 | 0 | 0
Nebraska | Harlan County | 31 | 83 | 31083 | 11 | Kansas, Nebraska | 1 | 13 | Harlan | Very Cold/Cold | 0.0035211 | 0.0034258 | 0 | 0 | 0
Nebraska | Hayes County | 31 | 85 | 31085 | 11 | Kansas, Nebraska | 1 | 12 | Hayes | Very Cold/Cold | 0.0007794 | 0.00032205 | 0 | 0 | 0
Nebraska | Hitchcock County | 31 | 87 | 31087 | 11 | Kansas, Nebraska | 1 | 16 | Hitchcock | Very Cold/Cold | 0.0025428 | 0.0027284 | 0 | 0 | 0
Nebraska | Holt County | 31 | 89 | 31089 | 11 | Kansas, Nebraska | 1 | 11 | Holt | Very Cold/Cold | 0.0075589 | 0.015494 | 0 | 0 | 0
Nebraska | Blaine County | 31 | 9 | 31009 | 11 | Kansas, Nebraska | 1 | 13 | Blaine | Very Cold/Cold | 0.0005196 | 0.00044191 | 0 | 0 | 0
Nebraska | Hooker County | 31 | 91 | 31091 | 11 | Kansas, Nebraska | 1 | 13 | Hooker | Very Cold/Cold | 0.00062845 | 0.0011487 | 0 | 0 | 0
Nebraska | Howard County | 31 | 93 | 31093 | 11 | Kansas, Nebraska | 1 | 13 | Howard | Very Cold/Cold | 0.0042976 | 0.0067519 | 0 | 0 | 0
Nebraska | Jefferson County | 31 | 95 | 31095 | 11 | Kansas, Nebraska | 1 | 16 | Jefferson | Very Cold/Cold | 0.0056808 | 0.0083442 | 0 | 0 | 0
Nebraska | Johnson County | 31 | 97 | 31097 | 11 | Kansas, Nebraska | 1 | 14 | Johnson | Very Cold/Cold | 0.0031568 | 0.0048646 | 0 | 0 | 0
Nebraska | Kearney County | 31 | 99 | 31099 | 11 | Kansas, Nebraska | 1 | 14 | Kearney | Very Cold/Cold | 0.0042105 | 0.0054266 | 0 | 0 | 0
Nevada | Churchill County | 32 | 1 | 32001 | 25 | Nevada, New Mexico | 1 | 16 | Churchill | Very Cold/Cold | 0.009497 | 0.034841 | 2.102 | 0 | 0.13301
Nevada | Eureka County | 32 | 11 | 32011 | 25 | Nevada, New Mexico | 1 | 13 | Eureka | Very Cold/Cold | 0.00094299 | 0.0062233 | 0.528 | 0 | 0.021499
Nevada | Humboldt County | 32 | 13 | 32013 | 25 | Nevada, New Mexico | 1 | 15 | Humboldt | Very Cold/Cold | 0.0062787 | 0.026303 | 2.5026 | 0 | 0.097746
Nevada | Lander County | 32 | 15 | 32015 | 25 | Nevada, New Mexico | 1 | 13 | Lander | Very Cold/Cold | 0.00218 | 0.0070729 | 0.89552 | 0 | 0.027759
Nevada | Lincoln County | 32 | 17 | 32017 | 25 | Nevada, New Mexico | 1 | 14 | Lincoln | Very Cold/Cold | 0.0023849 | 0.0061428 | 0 | 0 | 0
Nevada | Lyon County | 32 | 19 | 32019 | 25 | Nevada, New Mexico | 1 | 11 | Lyon | Very Cold/Cold | 0.019736 | 0.034954 | 0.31296 | 0 | 0.16407
Nevada | Mineral County | 32 | 21 | 32021 | 25 | Nevada, New Mexico | 1 | 14 | Mineral | Very Cold/Cold | 0.0024899 | 0.0046023 | 0.10008 | 0 | 0.021277
Nevada | Nye County | 32 | 23 | 32023 | 25 | Nevada, New Mexico | 1 | 10 | Nye | Very Cold/Cold | 0.019387 | 0.033391 | 1.4114 | 0 | 0.15833
Nevada | Pershing County | 32 | 27 | 32027 | 25 | Nevada, New Mexico | 1 | 15 | Pershing | Very Cold/Cold | 0.0021447 | 0.0058211 | 1.3073 | 0 | 0.023897
Nevada | Storey County | 32 | 29 | 32029 | 25 | Nevada, New Mexico | 1 | 13 | Storey | Very Cold/Cold | 0.0017694 | 0.0050631 | 0 | 0 | 0
Nevada | Clark County | 32 | 3 | 32003 | 25 | Nevada, New Mexico | 2 | 12 | Clark | Hot-Dry/Mixed-Dry | 7.3233 | 2.1672 | 0 | 0 | 0
Nevada | Washoe County | 32 | 31 | 32031 | 25 | Nevada, New Mexico | 1 | 13 | Washoe | Very Cold/Cold | 0.16324 | 0.63894 | 0.78616 | 0 | 0.78616
Nevada | White Pine County | 32 | 33 | 32033 | 25 | Nevada, New Mexico | 1 | 17 | White Pine | Very Cold/Cold | 0.0039468 | 0.016178 | 0.10008 | 0 | 0.060373
Nevada | Douglas County | 32 | 5 | 32005 | 25 | Nevada, New Mexico | 1 | 14 | Douglas | Very Cold/Cold | 0.020879 | 0.065136 | 0 | 0 | 0
Nevada | Carson City | 32 | 510 | 32510 | 25 | Nevada, New Mexico | 1 | 11 | Cars | Very Cold/Cold | 0.020733 | 0 | 0 | 0 | 0
Nevada | Elko County | 32 | 7 | 32007 | 25 | Nevada, New Mexico | 1 | 11 | Elko | Very Cold/Cold | 0.017405 | 0.070911 | 0.50513 | 0 | 0.26495
Nevada | Esmeralda County | 32 | 9 | 32009 | 25 | Nevada, New Mexico | 1 | 16 | Esmeralda | Very Cold/Cold | 0.00080613 | 0.0012943 | 0 | 0 | 0
New Hampshire | Belknap County | 33 | 1 | 33001 | 1 | Connecticut, Maine, New Hampshire, Rhode Island, Vermont | 1 | 14 | Belknap | Very Cold/Cold | 0.023871 | 0.034465 | 0 | 0 | 0
New Hampshire | Hillsborough County | 33 | 11 | 33011 | 1 | Connecticut, Maine, New Hampshire, Rhode Island, Vermont | 1 | 19 | Hillsborough | Very Cold/Cold | 0.10621 | 0.24936 | 0 | 0 | 0
New Hampshire | Merrimack County | 33 | 13 | 33013 | 1 | Connecticut, Maine, New Hampshire, Rhode Island, Vermont | 1 | 16 | Merrimack | Very Cold/Cold | 0.040518 | 0.091636 | 0 | 0 | 0
New Hampshire | Rockingham County | 33 | 15 | 33015 | 1 | Connecticut, Maine, New Hampshire, Rhode Island, Vermont | 1 | 17 | Rockingham | Very Cold/Cold | 0.081052 | 0.19245 | 0 | 0 | 0
New Hampshire | Strafford County | 33 | 17 | 33017 | 1 | Connecticut, Maine, New Hampshire, Rhode Island, Vermont | 1 | 16 | Strafford | Very Cold/Cold | 0.033062 | 0.063098 | 0 | 0 | 0
New Hampshire | Sullivan County | 33 | 19 | 33019 | 1 | Connecticut, Maine, New Hampshire, Rhode Island, Vermont | 1 | 15 | Sullivan | Very Cold/Cold | 0.014244 | 0.018522 | 0 | 0 | 0
New Hampshire | Carroll County | 33 | 3 | 33003 | 1 | Connecticut, Maine, New Hampshire, Rhode Island, Vermont | 1 | 14 | Carroll | Very Cold/Cold | 0.025459 | 0.028672 | 0 | 0 | 0
New Hampshire | Cheshire County | 33 | 5 | 33005 | 1 | Connecticut, Maine, New Hampshire, Rhode Island, Vermont | 1 | 15 | Cheshire | Very Cold/Cold | 0.022155 | 0.047818 | 0 | 0 | 0
New Hampshire | Coos County | 33 | 7 | 33007 | 1 | Connecticut, Maine, New Hampshire, Rhode Island, Vermont | 1 | 11 | Coos | Very Cold/Cold | 0.01356 | 0.018338 | 0 | 0 | 0
New Hampshire | Grafton County | 33 | 9 | 33009 | 1 | Connecticut, Maine, New Hampshire, Rhode Island, Vermont | 1 | 14 | Grafton | Very Cold/Cold | 0.032725 | 0.064158 | 0 | 0 | 0
New Jersey | Atlantic County | 34 | 1 | 34001 | 4 | New Jersey | 4 | 15 | Atlantic | Mixed-Humid | 0.35586 | 0.31199 | 0 | 0 | 0
New Jersey | Cumberland County | 34 | 11 | 34011 | 4 | New Jersey | 4 | 17 | Cumberland | Mixed-Humid | 0.15698 | 0.15901 | 0 | 0 | 0
New Jersey | Essex County | 34 | 13 | 34013 | 4 | New Jersey | 4 | 12 | Essex | Mixed-Humid | 0.87792 | 0.98957 | 0 | 0 | 0
New Jersey | Gloucester County | 34 | 15 | 34015 | 4 | New Jersey | 4 | 17 | Gloucester | Mixed-Humid | 0.30956 | 0.21515 | 0 | 0 | 0
New Jersey | Hudson County | 34 | 17 | 34017 | 4 | New Jersey | 4 | 13 | Hudson | Mixed-Humid | 0.76129 | 0.71104 | 0 | 0 | 0
New Jersey | Hunterdon County | 34 | 19 | 34019 | 4 | New Jersey | 1 | 16 | Hunterdon | Very Cold/Cold | 0.18032 | 0.14956 | 0 | 0 | 0
New Jersey | Mercer County | 34 | 21 | 34021 | 4 | New Jersey | 1 | 13 | Mercer | Very Cold/Cold | 0.52303 | 0.55665 | 0 | 0 | 0
New Jersey | Middlesex County | 34 | 23 | 34023 | 4 | New Jersey | 4 | 16 | Middlesex | Mixed-Humid | 0.83066 | 1.0698 | 0 | 0 | 0
New Jersey | Monmouth County | 34 | 25 | 34025 | 4 | New Jersey | 4 | 15 | Monmouth | Mixed-Humid | 0.72611 | 0.66503 | 0 | 0 | 0
New Jersey | Morris County | 34 | 27 | 34027 | 4 | New Jersey | 1 | 13 | Morris | Very Cold/Cold | 0.69238 | 0.69274 | 0 | 0 | 0
New Jersey | Ocean County | 34 | 29 | 34029 | 4 | New Jersey | 4 | 12 | Ocean | Mixed-Humid | 0.78156 | 0.42704 | 0 | 0 | 0
New Jersey | Bergen County | 34 | 3 | 34003 | 4 | New Jersey | 1 | 13 | Bergen | Very Cold/Cold | 1.2867 | 1.1312 | 0 | 0 | 0
New Jersey | Passaic County | 34 | 31 | 34031 | 4 | New Jersey | 1 | 14 | Passaic | Very Cold/Cold | 0.64074 | 0.50356 | 0 | 0 | 0
New Jersey | Salem County | 34 | 33 | 34033 | 4 | New Jersey | 4 | 12 | Salem | Mixed-Humid | 0.077013 | 0.054236 | 0 | 0 | 0
New Jersey | Somerset County | 34 | 35 | 34035 | 4 | New Jersey | 1 | 15 | Somerset | Very Cold/Cold | 0.45068 | 0.38275 | 0 | 0 | 0
New Jersey | Sussex County | 34 | 37 | 34037 | 4 | New Jersey | 1 | 13 | Sussex | Very Cold/Cold | 0.22571 | 0.13244 | 0 | 0 | 0
New Jersey | Union County | 34 | 39 | 34039 | 4 | New Jersey | 4 | 12 | Union | Mixed-Humid | 0.5609 | 0.5652 | 0 | 0 | 0
New Jersey | Warren County | 34 | 41 | 34041 | 4 | New Jersey | 1 | 13 | Warren | Very Cold/Cold | 0.16395 | 0.10367 | 0 | 0 | 0
New Jersey | Burlington County | 34 | 5 | 34005 | 4 | New Jersey | 4 | 17 | Burlington | Mixed-Humid | 0.49394 | 0.44164 | 0 | 0 | 0
New Jersey | Camden County | 34 | 7 | 34007 | 4 | New Jersey | 4 | 13 | Camden | Mixed-Humid | 0.57553 | 0.5233 | 0 | 0 | 0
New Jersey | Cape May County | 34 | 9 | 34009 | 4 | New Jersey | 4 | 15 | Cape May | Mixed-Humid | 0.27624 | 0.14473 | 0 | 0 | 0
New Mexico | Bernalillo County | 35 | 1 | 35001 | 25 | Nevada, New Mexico | 2 | 17 | Bernalillo | Hot-Dry/Mixed-Dry | 2.4701 | 1.0488 | 0 | 0 | 0
New Mexico | De Baca County | 35 | 11 | 35011 | 25 | Nevada, New Mexico | 2 | 14 | De Baca | Hot-Dry/Mixed-Dry | 0.010487 | 0.0043037 | 0 | 0 | 0
New Mexico | Do_a Ana County | 35 | 13 | 35013 | 25 | Nevada, New Mexico | 2 | 15 | Do_a Ana | Hot-Dry/Mixed-Dry | 0.71111 | 0 | 0 | 0 | 0
New Mexico | Eddy County | 35 | 15 | 35015 | 25 | Nevada, New Mexico | 2 | 11 | Eddy | Hot-Dry/Mixed-Dry | 0.19696 | 0.066457 | 0 | 0 | 0
New Mexico | Grant County | 35 | 17 | 35017 | 25 | Nevada, New Mexico | 2 | 12 | Grant | Hot-Dry/Mixed-Dry | 0.12682 | 0.04659 | 0 | 0 | 0
New Mexico | Guadalupe County | 35 | 19 | 35019 | 25 | Nevada, New Mexico | 2 | 16 | Guadalupe | Hot-Dry/Mixed-Dry | 0.018625 | 0.0083901 | 0 | 0 | 0
New Mexico | Harding County | 35 | 21 | 35021 | 25 | Nevada, New Mexico | 1 | 14 | Harding | Very Cold/Cold | 0.00044766 | 0.00083712 | 0 | 0 | 0
New Mexico | Hidalgo County | 35 | 23 | 35023 | 25 | Nevada, New Mexico | 2 | 14 | Hidalgo | Hot-Dry/Mixed-Dry | 0.020714 | 0.0098464 | 0.38822 | 0 | 0.091681
New Mexico | Lea County | 35 | 25 | 35025 | 25 | Nevada, New Mexico | 2 | 10 | Lea | Hot-Dry/Mixed-Dry | 0.21588 | 0.088412 | 0 | 0 | 0
New Mexico | Lincoln County | 35 | 27 | 35027 | 25 | Nevada, New Mexico | 2 | 14 | Lincoln | Hot-Dry/Mixed-Dry | 0.15178 | 0.042487 | 0 | 0 | 0
New Mexico | Los Alamos County | 35 | 28 | 35028 | 25 | Nevada, New Mexico | 1 | 17 | Los Alamos | Very Cold/Cold | 0.0073567 | 0.027336 | 0 | 0 | 0
New Mexico | Luna County | 35 | 29 | 35029 | 25 | Nevada, New Mexico | 2 | 11 | Luna | Hot-Dry/Mixed-Dry | 0.094998 | 0.031216 | 0 | 0 | 0
New Mexico | Catron County | 35 | 3 | 35003 | 25 | Nevada, New Mexico | 1 | 13 | Catron | Very Cold/Cold | 0.0032404 | 0.0044681 | 0.24157 | 0 | 0.023126
New Mexico | McKinley County | 35 | 31 | 35031 | 25 | Nevada, New Mexico | 1 | 15 | McKinley | Very Cold/Cold | 0.022747 | 0.065521 | 0 | 0.019148 | 0.019148
New Mexico | Mora County | 35 | 33 | 35033 | 25 | Nevada, New Mexico | 1 | 11 | Mora | Very Cold/Cold | 0.0028025 | 0.0027743 | 0 | 0 | 0
New Mexico | Otero County | 35 | 35 | 35035 | 25 | Nevada, New Mexico | 2 | 12 | Otero | Hot-Dry/Mixed-Dry | 0.26796 | 0.072591 | 0 | 0 | 0
New Mexico | Quay County | 35 | 37 | 35037 | 25 | Nevada, New Mexico | 2 | 11 | Quay | Hot-Dry/Mixed-Dry | 0.048179 | 0.01871 | 0 | 0 | 0
New Mexico | Rio Arriba County | 35 | 39 | 35039 | 25 | Nevada, New Mexico | 1 | 17 | Rio Arriba | Very Cold/Cold | 0.017213 | 0.036622 | 0 | 0.93854 | 0.16151
New Mexico | Roosevelt County | 35 | 41 | 35041 | 25 | Nevada, New Mexico | 2 | 16 | Roosevelt | Hot-Dry/Mixed-Dry | 0.071077 | 0.022892 | 0 | 0 | 0
New Mexico | Sandoval County | 35 | 43 | 35043 | 25 | Nevada, New Mexico | 1 | 15 | Sandoval | Very Cold/Cold | 0.046544 | 0.08344 | 0.29333 | 0.057339 | 0.35066
New Mexico | San Juan County | 35 | 45 | 35045 | 25 | Nevada, New Mexico | 1 | 15 | San Juan | Very Cold/Cold | 0.043484 | 0.14674 | 0 | 0.6593 | 0.57067
New Mexico | San Miguel County | 35 | 47 | 35047 | 25 | Nevada, New Mexico | 1 | 17 | San Miguel | Very Cold/Cold | 0.013696 | 0.037086 | 0.082823 | 0 | 0.082823
New Mexico | Santa Fe County | 35 | 49 | 35049 | 25 | Nevada, New Mexico | 1 | 15 | Santa Fe | Very Cold/Cold | 0.06287 | 0.28149 | 0 | 0 | 0
New Mexico | Chaves County | 35 | 5 | 35005 | 25 | Nevada, New Mexico | 2 | 13 | Chaves | Hot-Dry/Mixed-Dry | 0.23096 | 0.094983 | 0 | 0 | 0
New Mexico | Sierra County | 35 | 51 | 35051 | 25 | Nevada, New Mexico | 2 | 13 | Sierra | Hot-Dry/Mixed-Dry | 0.072039 | 0.023229 | 0 | 0 | 0
New Mexico | Socorro County | 35 | 53 | 35053 | 25 | Nevada, New Mexico | 2 | 14 | Socorro | Hot-Dry/Mixed-Dry | 0.069283 | 0.019553 | 0 | 0 | 0
New Mexico | Taos County | 35 | 55 | 35055 | 25 | Nevada, New Mexico | 1 | 11 | Taos | Very Cold/Cold | 0.017819 | 0.055208 | 0 | 0 | 0
New Mexico | Torrance County | 35 | 57 | 35057 | 25 | Nevada, New Mexico | 1 | 15 | Torrance | Very Cold/Cold | 0.0068314 | 0.014196 | 0 | 0 | 0
New Mexico | Union County | 35 | 59 | 35059 | 25 | Nevada, New Mexico | 2 | 12 | Union | Hot-Dry/Mixed-Dry | 0.019847 | 0.0072362 | 0 | 0 | 0
New Mexico | Cibola County | 35 | 6 | 35006 | 25 | Nevada, New Mexico | 1 | 13 | Cibola | Very Cold/Cold | 0.0097654 | 0.030434 | 0 | 0 | 0
New Mexico | Valencia County | 35 | 61 | 35061 | 25 | Nevada, New Mexico | 2 | 15 | Valencia | Hot-Dry/Mixed-Dry | 0.25995 | 0.049899 | 0 | 0 | 0
New Mexico | Colfax County | 35 | 7 | 35007 | 25 | Nevada, New Mexico | 1 | 13 | Colfax | Very Cold/Cold | 0.008833 | 0.026833 | 0 | 0.072968 | 0.072968
New Mexico | Curry County | 35 | 9 | 35009 | 25 | Nevada, New Mexico | 2 | 12 | Curry | Hot-Dry/Mixed-Dry | 0.17544 | 0.07203 | 0 | 0 | 0
New York | Albany County | 36 | 1 | 36001 | 3 | New York | 1 | 13 | Albany | Very Cold/Cold | 0.090951 | 0.58952 | 0 | 0 | 0
New York | Steuben County | 36 | 101 | 36101 | 3 | New York | 1 | 14 | Steuben | Very Cold/Cold | 0.032232 | 0.094586 | 0 | 0.16953 | 0.16953
New York | Suffolk County | 36 | 103 | 36103 | 3 | New York | 4 | 14 | Suffolk | Mixed-Humid | 0.9079 | 1.6631 | 0 | 0 | 0
New York | Sullivan County | 36 | 105 | 36105 | 3 | New York | 1 | 15 | Sullivan | Very Cold/Cold | 0.032569 | 0.086208 | 0 | 0 | 0
New York | Tioga County | 36 | 107 | 36107 | 3 | New York | 1 | 12 | Tioga | Very Cold/Cold | 0.014641 | 0.030904 | 0 | 0 | 0
New York | Tompkins County | 36 | 109 | 36109 | 3 | New York | 1 | 15 | Tompkins | Very Cold/Cold | 0.027552 | 0.15606 | 0 | 0.02453 | 0.02453
New York | Cayuga County | 36 | 11 | 36011 | 3 | New York | 1 | 13 | Cayuga | Very Cold/Cold | 0.024036 | 0.066662 | 0 | 0 | 0
New York | Ulster County | 36 | 111 | 36111 | 3 | New York | 1 | 13 | Ulster | Very Cold/Cold | 0.055238 | 0.23933 | 0 | 0 | 0
New York | Warren County | 36 | 113 | 36113 | 3 | New York | 1 | 13 | Warren | Very Cold/Cold | 0.025614 | 0.087927 | 0 | 0 | 0
New York | Washington County | 36 | 115 | 36115 | 3 | New York | 1 | 17 | Washington | Very Cold/Cold | 0.019062 | 0.039322 | 0 | 0 | 0
New York | Wayne County | 36 | 117 | 36117 | 3 | New York | 1 | 12 | Wayne | Very Cold/Cold | 0.02708 | 0.082711 | 0 | 0 | 0
New York | Westchester County | 36 | 119 | 36119 | 3 | New York | 4 | 18 | Westchester | Mixed-Humid | 0.59017 | 1.1513 | 0 | 0 | 0
New York | Wyoming County | 36 | 121 | 36121 | 3 | New York | 1 | 14 | Wyoming | Very Cold/Cold | 0.011832 | 0.039119 | 0 | 0 | 0
New York | Yates County | 36 | 123 | 36123 | 3 | New York | 1 | 12 | Yates | Very Cold/Cold | 0.008888 | 0.027584 | 0 | 0 | 0
New York | Chautauqua County | 36 | 13 | 36013 | 3 | New York | 1 | 17 | Chautauqua | Very Cold/Cold | 0.044113 | 0.1543 | 0 | 0 | 0
New York | Chemung County | 36 | 15 | 36015 | 3 | New York | 1 | 14 | Chemung | Very Cold/Cold | 0.025326 | 0.10728 | 0 | 0.22304 | 0.22304
New York | Chenango County | 36 | 17 | 36017 | 3 | New York | 1 | 15 | Chenango | Very Cold/Cold | 0.016266 | 0.044401 | 0 | 0 | 0
New York | Clinton County | 36 | 19 | 36019 | 3 | New York | 1 | 14 | Clinton | Very Cold/Cold | 0.023666 | 0.092021 | 0 | 0 | 0
New York | Columbia County | 36 | 21 | 36021 | 3 | New York | 1 | 15 | Columbia | Very Cold/Cold | 0.021622 | 0.06243 | 0 | 0 | 0
New York | Cortland County | 36 | 23 | 36023 | 3 | New York | 1 | 15 | Cortland | Very Cold/Cold | 0.013547 | 0.059559 | 0 | 0 | 0
New York | Delaware County | 36 | 25 | 36025 | 3 | New York | 1 | 15 | Delaware | Very Cold/Cold | 0.020576 | 0.049226 | 0 | 0 | 0
New York | Dutchess County | 36 | 27 | 36027 | 3 | New York | 1 | 15 | Dutchess | Very Cold/Cold | 0.07837 | 0.30802 | 0 | 0 | 0
New York | Erie County | 36 | 29 | 36029 | 3 | New York | 1 | 11 | Erie | Very Cold/Cold | 0.27752 | 1.0921 | 0 | 0 | 0
New York | Allegany County | 36 | 3 | 36003 | 3 | New York | 1 | 15 | Allegany | Very Cold/Cold | 0.017205 | 0.050955 | 0 | 0 | 0
New York | Essex County | 36 | 31 | 36031 | 3 | New York | 1 | 12 | Essex | Very Cold/Cold | 0.016881 | 0.042388 | 0 | 0 | 0
New York | Franklin County | 36 | 33 | 36033 | 3 | New York | 1 | 15 | Franklin | Very Cold/Cold | 0.016698 | 0.052444 | 0 | 0 | 0
New York | Fulton County | 36 | 35 | 36035 | 3 | New York | 1 | 13 | Fulton | Very Cold/Cold | 0.018867 | 0.043488 | 0 | 0 | 0
New York | Genesee County | 36 | 37 | 36037 | 3 | New York | 1 | 14 | Genesee | Very Cold/Cold | 0.016837 | 0.065885 | 0 | 0 | 0
New York | Greene County | 36 | 39 | 36039 | 3 | New York | 1 | 13 | Greene | Very Cold/Cold | 0.019286 | 0.043392 | 0 | 0 | 0
New York | Hamilton County | 36 | 41 | 36041 | 3 | New York | 1 | 15 | Hamilton | Very Cold/Cold | 0.0057433 | 0.006037 | 0 | 0 | 0
New York | Herkimer County | 36 | 43 | 36043 | 3 | New York | 1 | 15 | Herkimer | Very Cold/Cold | 0.022018 | 0.058033 | 0 | 0 | 0
New York | Jefferson County | 36 | 45 | 36045 | 3 | New York | 1 | 16 | Jefferson | Very Cold/Cold | 0.038369 | 0.13993 | 0 | 0 | 0
New York | Kings County | 36 | 47 | 36047 | 3 | New York | 4 | 12 | Kings | Mixed-Humid | 1.5989 | 1.6001 | 0 | 0 | 0
New York | Lewis County | 36 | 49 | 36049 | 3 | New York | 1 | 12 | Lewis | Very Cold/Cold | 0.010014 | 0.016633 | 0 | 0 | 0
New York | Bronx County | 36 | 5 | 36005 | 3 | New York | 4 | 12 | Bronx | Mixed-Humid | 0.81922 | 1.0534 | 0 | 0 | 0
New York | Livingston County | 36 | 51 | 36051 | 3 | New York | 1 | 17 | Livingston | Very Cold/Cold | 0.017916 | 0.065523 | 0 | 0 | 0
New York | Madison County | 36 | 53 | 36053 | 3 | New York | 1 | 14 | Madison | Very Cold/Cold | 0.020941 | 0.072344 | 0 | 0 | 0
New York | Monroe County | 36 | 55 | 36055 | 3 | New York | 1 | 13 | Monroe | Very Cold/Cold | 0.21189 | 0.9145 | 0 | 0 | 0
New York | Montgomery County | 36 | 57 | 36057 | 3 | New York | 1 | 17 | Montgomery | Very Cold/Cold | 0.015262 | 0.046193 | 0 | 0 | 0
New York | Nassau County | 36 | 59 | 36059 | 3 | New York | 4 | 13 | Nassau | Mixed-Humid | 0.74528 | 1.5593 | 0 | 0 | 0
New York | New York County | 36 | 61 | 36061 | 3 | New York | 4 | 15 | New York | Mixed-Humid | 1.3546 | 4.1412 | 0 | 0 | 0
New York | Niagara County | 36 | 63 | 36063 | 3 | New York | 1 | 14 | Niagara | Very Cold/Cold | 0.065413 | 0.20333 | 0 | 0 | 0
New York | Oneida County | 36 | 65 | 36065 | 3 | New York | 1 | 13 | Oneida | Very Cold/Cold | 0.06873 | 0.25989 | 0 | 0 | 0
New York | Onondaga County | 36 | 67 | 36067 | 3 | New York | 1 | 15 | Onondaga | Very Cold/Cold | 0.13407 | 0.70119 | 0 | 0 | 0
New York | Ontario County | 36 | 69 | 36069 | 3 | New York | 1 | 14 | Ontario | Very Cold/Cold | 0.031946 | 0.122 | 0 | 0 | 0
New York | Broome County | 36 | 7 | 36007 | 3 | New York | 1 | 13 | Broome | Very Cold/Cold | 0.059642 | 0.25348 | 0 | 0.014904 | 0.014904
New York | Orange County | 36 | 71 | 36071 | 3 | New York | 1 | 13 | Orange | Very Cold/Cold | 0.09103 | 0.39127 | 0 | 0 | 0
New York | Orleans County | 36 | 73 | 36073 | 3 | New York | 1 | 14 | Orleans | Very Cold/Cold | 0.012136 | 0.033324 | 0 | 0 | 0
New York | Oswego County | 36 | 75 | 36075 | 3 | New York | 1 | 13 | Oswego | Very Cold/Cold | 0.035402 | 0.12105 | 0 | 0 | 0
New York | Otsego County | 36 | 77 | 36077 | 3 | New York | 1 | 13 | Otsego | Very Cold/Cold | 0.02027 | 0.079316 | 0 | 0 | 0
New York | Putnam County | 36 | 79 | 36079 | 3 | New York | 1 | 13 | Putnam | Very Cold/Cold | 0.02524 | 0.070515 | 0 | 0 | 0
New York | Queens County | 36 | 81 | 36081 | 3 | New York | 4 | 13 | Queens | Mixed-Humid | 1.3369 | 1.2819 | 0 | 0 | 0
New York | Rensselaer County | 36 | 83 | 36083 | 3 | New York | 1 | 17 | Rensselaer | Very Cold/Cold | 0.047219 | 0.16586 | 0 | 0 | 0
New York | Richmond County | 36 | 85 | 36085 | 3 | New York | 4 | 15 | Richmond | Mixed-Humid | 0.28259 | 0.29794 | 0 | 0 | 0
New York | Rockland County | 36 | 87 | 36087 | 3 | New York | 1 | 15 | Rockland | Very Cold/Cold | 0.068782 | 0.32232 | 0 | 0 | 0
New York | St. Lawrence County | 36 | 89 | 36089 | 3 | New York | 1 | 19 | St. Lawrence | Very Cold/Cold | 0.03441 | 0.11961 | 0 | 0 | 0
New York | Cattaraugus County | 36 | 9 | 36009 | 3 | New York | 1 | 18 | Cattaraugus | Very Cold/Cold | 0.027086 | 0.081399 | 0 | 0 | 0
New York | Saratoga County | 36 | 91 | 36091 | 3 | New York | 1 | 15 | Saratoga | Very Cold/Cold | 0.06564 | 0.19625 | 0 | 0 | 0
New York | Schenectady County | 36 | 93 | 36093 | 3 | New York | 1 | 18 | Schenectady | Very Cold/Cold | 0.045041 | 0.25582 | 0 | 0 | 0
New York | Schoharie County | 36 | 95 | 36095 | 3 | New York | 1 | 16 | Schoharie | Very Cold/Cold | 0.011362 | 0.026789 | 0 | 0 | 0
New York | Schuyler County | 36 | 97 | 36097 | 3 | New York | 1 | 15 | Schuyler | Very Cold/Cold | 0.0062503 | 0.018072 | 0 | 0 | 0
New York | Seneca County | 36 | 99 | 36099 | 3 | New York | 1 | 13 | Seneca | Very Cold/Cold | 0.010601 | 0.03079 | 0 | 0 | 0
North Carolina | Alamance County | 37 | 1 | 37001 | 16 | North Carolina, South Carolina | 4 | 15 | Alamance | Mixed-Humid | 0.39338 | 0.3727 | 0 | 0 | 0
North Carolina | Johnston County | 37 | 101 | 37101 | 16 | North Carolina, South Carolina | 4 | 15 | Johnston | Mixed-Humid | 0.39936 | 0.27931 | 0 | 0 | 0
North Carolina | Jones County | 37 | 103 | 37103 | 16 | North Carolina, South Carolina | 4 | 12 | Jones | Mixed-Humid | 0.028425 | 0.01415 | 0 | 0 | 0
North Carolina | Lee County | 37 | 105 | 37105 | 16 | North Carolina, South Carolina | 4 | 10 | Lee | Mixed-Humid | 0.14164 | 0.14157 | 0 | 0 | 0
North Carolina | Lenoir County | 37 | 107 | 37107 | 16 | North Carolina, South Carolina | 4 | 13 | Lenoir | Mixed-Humid | 0.16042 | 0.17308 | 0 | 0 | 0
North Carolina | Lincoln County | 37 | 109 | 37109 | 16 | North Carolina, South Carolina | 4 | 14 | Lincoln | Mixed-Humid | 0.19716 | 0.14828 | 0 | 0 | 0
North Carolina | Avery County | 37 | 11 | 37011 | 16 | North Carolina, South Carolina | 4 | 12 | Avery | Very Cold/Cold | 0.081506 | 0.049559 | 0 | 0 | 0
North Carolina | McDowell County | 37 | 111 | 37111 | 16 | North Carolina, South Carolina | 4 | 15 | McDowell | Mixed-Humid | 0.12201 | 0.088185 | 0 | 0 | 0
North Carolina | Macon County | 37 | 113 | 37113 | 16 | North Carolina, South Carolina | 4 | 12 | Macon | Mixed-Humid | 0.14797 | 0.12685 | 0 | 0 | 0
North Carolina | Madison County | 37 | 115 | 37115 | 16 | North Carolina, South Carolina | 4 | 14 | Madison | Mixed-Humid | 0.062219 | 0.034538 | 0 | 0 | 0
North Carolina | Martin County | 37 | 117 | 37117 | 16 | North Carolina, South Carolina | 4 | 13 | Martin | Mixed-Humid | 0.068338 | 0.061988 | 0 | 0 | 0
North Carolina | Mecklenburg County | 37 | 119 | 37119 | 16 | North Carolina, South Carolina | 4 | 18 | Mecklenburg | Mixed-Humid | 2.3633 | 2.7937 | 0 | 0 | 0
North Carolina | Mitchell County | 37 | 121 | 37121 | 16 | North Carolina, South Carolina | 4 | 15 | Mitchell | Very Cold/Cold | 0.051119 | 0.039299 | 0 | 0 | 0
North Carolina | Montgomery County | 37 | 123 | 37123 | 16 | North Carolina, South Carolina | 4 | 17 | Montgomery | Mixed-Humid | 0.093087 | 0.058612 | 0 | 0 | 0
North Carolina | Moore County | 37 | 125 | 37125 | 16 | North Carolina, South Carolina | 4 | 12 | Moore | Mixed-Humid | 0.25932 | 0.30255 | 0 | 0 | 0
North Carolina | Nash County | 37 | 127 | 37127 | 16 | North Carolina, South Carolina | 4 | 11 | Nash | Mixed-Humid | 0.24817 | 0.29757 | 0 | 0 | 0
North Carolina | New Hanover County | 37 | 129 | 37129 | 16 | North Carolina, South Carolina | 3 | 18 | New Hanover | Hot-Humid | 0.80455 | 0.68768 | 0 | 0 | 0
North Carolina | Beaufort County | 37 | 13 | 37013 | 16 | North Carolina, South Carolina | 4 | 15 | Beaufort | Mixed-Humid | 0.14593 | 0.11772 | 0 | 0 | 0
North Carolina | Northampton County | 37 | 131 | 37131 | 16 | North Carolina, South Carolina | 4 | 18 | Northampton | Mixed-Humid | 0.068051 | 0.032947 | 0 | 0 | 0
North Carolina | Onslow County | 37 | 133 | 37133 | 16 | North Carolina, South Carolina | 3 | 13 | Onslow | Hot-Humid | 0.55613 | 0.52772 | 0 | 0 | 0
North Carolina | Orange County | 37 | 135 | 37135 | 16 | North Carolina, South Carolina | 4 | 13 | Orange | Mixed-Humid | 0.32775 | 0.40901 | 0 | 0 | 0
North Carolina | Pamlico County | 37 | 137 | 37137 | 16 | North Carolina, South Carolina | 4 | 14 | Pamlico | Mixed-Humid | 0.044218 | 0.034906 | 0 | 0 | 0
North Carolina | Pasquotank County | 37 | 139 | 37139 | 16 | North Carolina, South Carolina | 4 | 17 | Pasquotank | Mixed-Humid | 0.098661 | 0.11261 | 0 | 0 | 0
North Carolina | Pender County | 37 | 141 | 37141 | 16 | North Carolina, South Carolina | 3 | 13 | Pender | Hot-Humid | 0.21029 | 0.077431 | 0 | 0 | 0
North Carolina | Perquimans County | 37 | 143 | 37143 | 16 | North Carolina, South Carolina | 4 | 17 | Perquimans | Mixed-Humid | 0.041058 | 0.016995 | 0 | 0 | 0
North Carolina | Person County | 37 | 145 | 37145 | 16 | North Carolina, South Carolina | 4 | 13 | Person | Mixed-Humid | 0.10654 | 0.071585 | 0 | 0 | 0
North Carolina | Pitt County | 37 | 147 | 37147 | 16 | North Carolina, South Carolina | 4 | 11 | Pitt | Mixed-Humid | 0.44247 | 0.41018 | 0 | 0 | 0
North Carolina | Polk County | 37 | 149 | 37149 | 16 | North Carolina, South Carolina | 4 | 11 | Polk | Mixed-Humid | 0.067005 | 0.044085 | 0 | 0 | 0
North Carolina | Bertie County | 37 | 15 | 37015 | 16 | North Carolina, South Carolina | 4 | 13 | Bertie | Mixed-Humid | 0.057262 | 0.038239 | 0 | 0 | 0
North Carolina | Randolph County | 37 | 151 | 37151 | 16 | North Carolina, South Carolina | 4 | 15 | Randolph | Mixed-Humid | 0.35815 | 0.29847 | 0 | 0 | 0
North Carolina | Richmond County | 37 | 153 | 37153 | 16 | North Carolina, South Carolina | 4 | 15 | Richmond | Mixed-Humid | 0.12204 | 0.13158 | 0 | 0 | 0
North Carolina | Robeson County | 37 | 155 | 37155 | 16 | North Carolina, South Carolina | 4 | 14 | Robeson | Mixed-Humid | 0.30782 | 0.24452 | 0 | 0 | 0
North Carolina | Rockingham County | 37 | 157 | 37157 | 16 | North Carolina, South Carolina | 4 | 17 | Rockingham | Mixed-Humid | 0.25565 | 0.22086 | 0 | 0 | 0
North Carolina | Rowan County | 37 | 159 | 37159 | 16 | North Carolina, South Carolina | 4 | 12 | Rowan | Mixed-Humid | 0.35261 | 0.29532 | 0 | 0 | 0
North Carolina | Rutherford County | 37 | 161 | 37161 | 16 | North Carolina, South Carolina | 4 | 17 | Rutherford | Mixed-Humid | 0.19828 | 0.16055 | 0 | 0 | 0
North Carolina | Sampson County | 37 | 163 | 37163 | 16 | North Carolina, South Carolina | 4 | 14 | Sampson | Mixed-Humid | 0.15906 | 0.12341 | 0 | 0 | 0
North Carolina | Scotland County | 37 | 165 | 37165 | 16 | North Carolina, South Carolina | 4 | 15 | Scotland | Mixed-Humid | 0.089152 | 0.087878 | 0 | 0 | 0
North Carolina | Stanly County | 37 | 167 | 37167 | 16 | North Carolina, South Carolina | 4 | 13 | Stanly | Mixed-Humid | 0.15918 | 0.13723 | 0 | 0 | 0
North Carolina | Stokes County | 37 | 169 | 37169 | 16 | North Carolina, South Carolina | 4 | 13 | Stokes | Mixed-Humid | 0.12799 | 0.067869 | 0 | 0 | 0
North Carolina | Bladen County | 37 | 17 | 37017 | 16 | North Carolina, South Carolina | 4 | 13 | Bladen | Mixed-Humid | 0.10338 | 0.056907 | 0 | 0 | 0
North Carolina | Surry County | 37 | 171 | 37171 | 16 | North Carolina, South Carolina | 4 | 12 | Surry | Mixed-Humid | 0.19683 | 0.18305 | 0 | 0 | 0
North Carolina | Swain County | 37 | 173 | 37173 | 16 | North Carolina, South Carolina | 4 | 12 | Swain | Mixed-Humid | 0.05123 | 0.071332 | 0 | 0 | 0
North Carolina | Transylvania County | 37 | 175 | 37175 | 16 | North Carolina, South Carolina | 4 | 19 | Transylvania | Mixed-Humid | 0.11254 | 0.093999 | 0 | 0 | 0
North Carolina | Tyrrell County | 37 | 177 | 37177 | 16 | North Carolina, South Carolina | 4 | 14 | Tyrrell | Mixed-Humid | 0.011687 | 0.0083819 | 0 | 0 | 0
North Carolina | Union County | 37 | 179 | 37179 | 16 | North Carolina, South Carolina | 4 | 12 | Union | Mixed-Humid | 0.43103 | 0.29605 | 0 | 0 | 0
North Carolina | Vance County | 37 | 181 | 37181 | 16 | North Carolina, South Carolina | 4 | 12 | Vance | Mixed-Humid | 0.11733 | 0.10839 | 0 | 0 | 0
North Carolina | Wake County | 37 | 183 | 37183 | 16 | North Carolina, South Carolina | 4 | 11 | Wake | Mixed-Humid | 2.2203 | 2.3573 | 0 | 0 | 0
North Carolina | Warren County | 37 | 185 | 37185 | 16 | North Carolina, South Carolina | 4 | 13 | Warren | Mixed-Humid | 0.068978 | 0.041699 | 0 | 0 | 0
North Carolina | Washington County | 37 | 187 | 37187 | 16 | North Carolina, South Carolina | 4 | 17 | Washington | Mixed-Humid | 0.037863 | 0.029612 | 0 | 0 | 0
North Carolina | Watauga County | 37 | 189 | 37189 | 16 | North Carolina, South Carolina | 4 | 14 | Watauga | Very Cold/Cold | 0.18936 | 0.19534 | 0 | 0 | 0
North Carolina | Brunswick County | 37 | 19 | 37019 | 16 | North Carolina, South Carolina | 3 | 16 | Brunswick | Hot-Humid | 0.61602 | 0.21503 | 0 | 0 | 0
North Carolina | Wayne County | 37 | 191 | 37191 | 16 | North Carolina, South Carolina | 4 | 12 | Wayne | Mixed-Humid | 0.31052 | 0.28268 | 0 | 0 | 0
North Carolina | Wilkes County | 37 | 193 | 37193 | 16 | North Carolina, South Carolina | 4 | 13 | Wilkes | Mixed-Humid | 0.19332 | 0.15365 | 0 | 0 | 0
North Carolina | Wilson County | 37 | 195 | 37195 | 16 | North Carolina, South Carolina | 4 | 13 | Wilson | Mixed-Humid | 0.20861 | 0.20617 | 0 | 0 | 0
North Carolina | Yadkin County | 37 | 197 | 37197 | 16 | North Carolina, South Carolina | 4 | 13 | Yadkin | Mixed-Humid | 0.10136 | 0.067171 | 0 | 0 | 0
North Carolina | Yancey County | 37 | 199 | 37199 | 16 | North Carolina, South Carolina | 4 | 13 | Yancey | Very Cold/Cold | 0.064609 | 0.030486 | 0 | 0 | 0
North Carolina | Buncombe County | 37 | 21 | 37021 | 16 | North Carolina, South Carolina | 4 | 15 | Buncombe | Mixed-Humid | 0.66946 | 0.76076 | 0 | 0 | 0
North Carolina | Burke County | 37 | 23 | 37023 | 16 | North Carolina, South Carolina | 4 | 12 | Burke | Mixed-Humid | 0.23893 | 0.21248 | 0 | 0 | 0
North Carolina | Cabarrus County | 37 | 25 | 37025 | 16 | North Carolina, South Carolina | 4 | 15 | Cabarrus | Mixed-Humid | 0.42623 | 0.36934 | 0 | 0 | 0
North Carolina | Caldwell County | 37 | 27 | 37027 | 16 | North Carolina, South Carolina | 4 | 15 | Caldwell | Mixed-Humid | 0.22054 | 0.18593 | 0 | 0 | 0
North Carolina | Camden County | 37 | 29 | 37029 | 16 | North Carolina, South Carolina | 4 | 13 | Camden | Mixed-Humid | 0.024103 | 0.0084088 | 0 | 0 | 0
North Carolina | Alexander County | 37 | 3 | 37003 | 16 | North Carolina, South Carolina | 4 | 16 | Alexander | Mixed-Humid | 0.094661 | 0.059231 | 0 | 0 | 0
North Carolina | Carteret County | 37 | 31 | 37031 | 16 | North Carolina, South Carolina | 3 | 15 | Carteret | Hot-Humid | 0.38046 | 0.22406 | 0 | 0 | 0
North Carolina | Caswell County | 37 | 33 | 37033 | 16 | North Carolina, South Carolina | 4 | 14 | Caswell | Mixed-Humid | 0.062101 | 0.039116 | 0 | 0 | 0
North Carolina | Catawba County | 37 | 35 | 37035 | 16 | North Carolina, South Carolina | 4 | 14 | Catawba | Mixed-Humid | 0.39768 | 0.49053 | 0 | 0 | 0
North Carolina | Chatham County | 37 | 37 | 37037 | 16 | North Carolina, South Carolina | 4 | 14 | Chatham | Mixed-Humid | 0.17011 | 0.12852 | 0 | 0 | 0
North Carolina | Cherokee County | 37 | 39 | 37039 | 16 | North Carolina, South Carolina | 4 | 15 | Cherokee | Mixed-Humid | 0.10287 | 0.064752 | 0 | 0 | 0
North Carolina | Chowan County | 37 | 41 | 37041 | 16 | North Carolina, South Carolina | 4 | 13 | Chowan | Mixed-Humid | 0.04262 | 0.03842 | 0 | 0 | 0
North Carolina | Clay County | 37 | 43 | 37043 | 16 | North Carolina, South Carolina | 4 | 11 | Clay | Mixed-Humid | 0.041957 | 0.022097 | 0 | 0 | 0
North Carolina | Cleveland County | 37 | 45 | 37045 | 16 | North Carolina, South Carolina | 4 | 16 | Cleveland | Mixed-Humid | 0.25404 | 0.23672 | 0 | 0 | 0
North Carolina | Columbus County | 37 | 47 | 37047 | 16 | North Carolina, South Carolina | 3 | 15 | Columbus | Hot-Humid | 0.20399 | 0.13493 | 0 | 0 | 0
North Carolina | Craven County | 37 | 49 | 37049 | 16 | North Carolina, South Carolina | 4 | 13 | Craven | Mixed-Humid | 0.26574 | 0.26815 | 0 | 0 | 0
North Carolina | Alleghany County | 37 | 5 | 37005 | 16 | North Carolina, South Carolina | 4 | 16 | Alleghany | Very Cold/Cold | 0.047477 | 0.027493 | 0 | 0 | 0
North Carolina | Cumberland County | 37 | 51 | 37051 | 16 | North Carolina, South Carolina | 4 | 17 | Cumberland | Mixed-Humid | 0.8126 | 0.77616 | 0 | 0 | 0
North Carolina | Currituck County | 37 | 53 | 37053 | 16 | North Carolina, South Carolina | 4 | 16 | Currituck | Mixed-Humid | 0.085493 | 0.048542 | 0 | 0 | 0
North Carolina | Dare County | 37 | 55 | 37055 | 16 | North Carolina, South Carolina | 4 | 11 | Dare | Mixed-Humid | 0.19722 | 0.15038 | 0 | 0 | 0
North Carolina | Davidson County | 37 | 57 | 37057 | 16 | North Carolina, South Carolina | 4 | 15 | Davidson | Mixed-Humid | 0.42612 | 0.29253 | 0 | 0 | 0
North Carolina | Davie County | 37 | 59 | 37059 | 16 | North Carolina, South Carolina | 4 | 12 | Davie | Mixed-Humid | 0.10672 | 0.078798 | 0 | 0 | 0
North Carolina | Duplin County | 37 | 61 | 37061 | 16 | North Carolina, South Carolina | 4 | 13 | Duplin | Mixed-Humid | 0.14973 | 0.11262 | 0 | 0 | 0
North Carolina | Durham County | 37 | 63 | 37063 | 16 | North Carolina, South Carolina | 4 | 13 | Durham | Mixed-Humid | 0.71538 | 0.80744 | 0 | 0 | 0
North Carolina | Edgecombe County | 37 | 65 | 37065 | 16 | North Carolina, South Carolina | 4 | 16 | Edgecombe | Mixed-Humid | 0.14522 | 0.10691 | 0 | 0 | 0
North Carolina | Forsyth County | 37 | 67 | 37067 | 16 | North Carolina, South Carolina | 4 | 14 | Forsyth | Mixed-Humid | 0.92626 | 1.0969 | 0 | 0 | 0
North Carolina | Franklin County | 37 | 69 | 37069 | 16 | North Carolina, South Carolina | 4 | 15 | Franklin | Mixed-Humid | 0.15572 | 0.086418 | 0 | 0 | 0
North Carolina | Anson County | 37 | 7 | 37007 | 16 | North Carolina, South Carolina | 4 | 12 | Anson | Mixed-Humid | 0.067628 | 0.049456 | 0 | 0 | 0
North Carolina | Gaston County | 37 | 71 | 37071 | 16 | North Carolina, South Carolina | 4 | 13 | Gaston | Mixed-Humid | 0.52239 | 0.43009 | 0 | 0 | 0
North Carolina | Gates County | 37 | 73 | 37073 | 16 | North Carolina, South Carolina | 4 | 12 | Gates | Mixed-Humid | 0.030481 | 0.012159 | 0 | 0 | 0
North Carolina | Graham County | 37 | 75 | 37075 | 16 | North Carolina, South Carolina | 4 | 13 | Graham | Mixed-Humid | 0.034709 | 0.015246 | 0 | 0 | 0
North Carolina | Granville County | 37 | 77 | 37077 | 16 | North Carolina, South Carolina | 4 | 16 | Granville | Mixed-Humid | 0.1344 | 0.12247 | 0 | 0 | 0
North Carolina | Greene County | 37 | 79 | 37079 | 16 | North Carolina, South Carolina | 4 | 13 | Greene | Mixed-Humid | 0.047818 | 0.02483 | 0 | 0 | 0
North Carolina | Guilford County | 37 | 81 | 37081 | 16 | North Carolina, South Carolina | 4 | 15 | Guilford | Mixed-Humid | 1.288 | 1.7952 | 0 | 0 | 0
North Carolina | Halifax County | 37 | 83 | 37083 | 16 | North Carolina, South Carolina | 4 | 14 | Halifax | Mixed-Humid | 0.15105 | 0.1353 | 0 | 0 | 0
North Carolina | Harnett County | 37 | 85 | 37085 | 16 | North Carolina, South Carolina | 4 | 14 | Harnett | Mixed-Humid | 0.27827 | 0.17326 | 0 | 0 | 0
North Carolina | Haywood County | 37 | 87 | 37087 | 16 | North Carolina, South Carolina | 4 | 14 | Haywood | Mixed-Humid | 0.20485 | 0.14899 | 0 | 0 | 0
North Carolina | Henderson County | 37 | 89 | 37089 | 16 | North Carolina, South Carolina | 4 | 16 | Henderson | Mixed-Humid | 0.32106 | 0.24625 | 0 | 0 | 0
North Carolina | Ashe County | 37 | 9 | 37009 | 16 | North Carolina, South Carolina | 4 | 11 | Ashe | Very Cold/Cold | 0.10169 | 0.062157 | 0 | 0 | 0
North Carolina | Hertford County | 37 | 91 | 37091 | 16 | North Carolina, South Carolina | 4 | 15 | Hertford | Mixed-Humid | 0.062066 | 0.059598 | 0 | 0 | 0
North Carolina | Hoke County | 37 | 93 | 37093 | 16 | North Carolina, South Carolina | 4 | 11 | Hoke | Mixed-Humid | 0.10959 | 0.03913 | 0 | 0 | 0
North Carolina | Hyde County | 37 | 95 | 37095 | 16 | North Carolina, South Carolina | 4 | 11 | Hyde | Mixed-Humid | 0.020039 | 0.017402 | 0 | 0 | 0
North Carolina | Iredell County | 37 | 97 | 37097 | 16 | North Carolina, South Carolina | 4 | 14 | Iredell | Mixed-Humid | 0.40601 | 0.39829 | 0 | 0 | 0
North Carolina | Jackson County | 37 | 99 | 37099 | 16 | North Carolina, South Carolina | 4 | 14 | Jackson | Mixed-Humid | 0.15243 | 0.134 | 0 | 0 | 0
North Dakota | Adams County | 38 | 1 | 38001 | 10 | Iowa, Minnesota, North Dakota, South Dakota | 1 | 12 | Adams | Very Cold/Cold | 0.0022356 | 0.004161 | 0 | 0 | 0
North Dakota | Ward County | 38 | 101 | 38101 | 10 | Iowa, Minnesota, North Dakota, South Dakota | 1 | 11 | Ward | Very Cold/Cold | 0.044341 | 0.085639 | 0 | 0.060237 | 0.060237
North Dakota | Wells County | 38 | 103 | 38103 | 10 | Iowa, Minnesota, North Dakota, South Dakota | 1 | 12 | Wells | Very Cold/Cold | 0.0038861 | 0.006177 | 0 | 0 | 0
North Dakota | Williams County | 38 | 105 | 38105 | 10 | Iowa, Minnesota, North Dakota, South Dakota | 1 | 15 | Williams | Very Cold/Cold | 0.018779 | 0.029266 | 0 | 0.96742 | 0.14413
North Dakota | Bowman County | 38 | 11 | 38011 | 10 | Iowa, Minnesota, North Dakota, South Dakota | 1 | 13 | Bowman | Very Cold/Cold | 0.0026795 | 0.0045348 | 0 | 0.1243 | 0.021643
North Dakota | Burke County | 38 | 13 | 38013 | 10 | Iowa, Minnesota, North Dakota, South Dakota | 1 | 12 | Burke | Very Cold/Cold | 0.0021056 | 0.0020403 | 0 | 0.11271 | 0.012438
North Dakota | Burleigh County | 38 | 15 | 38015 | 10 | Iowa, Minnesota, North Dakota, South Dakota | 1 | 15 | Burleigh | Very Cold/Cold | 0.058108 | 0.1183 | 0 | 0 | 0
North Dakota | Cass County | 38 | 17 | 38017 | 10 | Iowa, Minnesota, North Dakota, South Dakota | 1 | 11 | Cass | Very Cold/Cold | 0.1102 | 0.15999 | 0 | 0 | 0
North Dakota | Cavalier County | 38 | 19 | 38019 | 10 | Iowa, Minnesota, North Dakota, South Dakota | 1 | 15 | Cavalier | Very Cold/Cold | 0.0036768 | 0.0066252 | 0 | 0 | 0
North Dakota | Dickey County | 38 | 21 | 38021 | 10 | Iowa, Minnesota, North Dakota, South Dakota | 1 | 13 | Dickey | Very Cold/Cold | 0.0041905 | 0.0078091 | 0 | 0 | 0
North Dakota | Divide County | 38 | 23 | 38023 | 10 | Iowa, Minnesota, North Dakota, South Dakota | 1 | 13 | Divide | Very Cold/Cold | 0.0021848 | 0.0043116 | 0 | 0.16012 | 0.019489
North Dakota | Dunn County | 38 | 25 | 38025 | 10 | Iowa, Minnesota, North Dakota, South Dakota | 1 | 11 | Dunn | Very Cold/Cold | 0.0035785 | 0.0024669 | 0 | 0.59844 | 0.018136
North Dakota | Eddy County | 38 | 27 | 38027 | 10 | Iowa, Minnesota, North Dakota, South Dakota | 1 | 11 | Eddy | Very Cold/Cold | 0.0021611 | 0.0024374 | 0 | 0 | 0
North Dakota | Emmons County | 38 | 29 | 38029 | 10 | Iowa, Minnesota, North Dakota, South Dakota | 1 | 13 | Emmons | Very Cold/Cold | 0.003236 | 0.0042968 | 0 | 0 | 0
North Dakota | Barnes County | 38 | 3 | 38003 | 10 | Iowa, Minnesota, North Dakota, South Dakota | 1 | 13 | Barnes | Very Cold/Cold | 0.0090628 | 0.015243 | 0 | 0 | 0
North Dakota | Foster County | 38 | 31 | 38031 | 10 | Iowa, Minnesota, North Dakota, South Dakota | 1 | 13 | Foster | Very Cold/Cold | 0.0028666 | 0.0044398 | 0 | 0 | 0
North Dakota | Golden Valley County | 38 | 33 | 38033 | 10 | Iowa, Minnesota, North Dakota, South Dakota | 1 | 20 | Golden Valley | Very Cold/Cold | 0.0015253 | 0.002279 | 0 | 0.19882 | 0.011413
North Dakota | Grand Forks County | 38 | 35 | 38035 | 10 | Iowa, Minnesota, North Dakota, South Dakota | 1 | 18 | Grand Forks | Very Cold/Cold | 0.047063 | 0.084411 | 0 | 0 | 0
North Dakota | Grant County | 38 | 37 | 38037 | 10 | Iowa, Minnesota, North Dakota, South Dakota | 1 | 12 | Grant | Very Cold/Cold | 0.0026827 | 0.0027871 | 0 | 0.012834 | 0.012834
North Dakota | Griggs County | 38 | 39 | 38039 | 10 | Iowa, Minnesota, North Dakota, South Dakota | 1 | 13 | Griggs | Very Cold/Cold | 0.0023561 | 0.0030692 | 0 | 0 | 0
North Dakota | Hettinger County | 38 | 41 | 38041 | 10 | Iowa, Minnesota, North Dakota, South Dakota | 1 | 16 | Hettinger | Very Cold/Cold | 0.0022229 | 0.0034814 | 0 | 0.019251 | 0.017113
North Dakota | Kidder County | 38 | 43 | 38043 | 10 | Iowa, Minnesota, North Dakota, South Dakota | 1 | 13 | Kidder | Very Cold/Cold | 0.0027112 | 0.0019887 | 0 | 0 | 0
North Dakota | LaMoure County | 38 | 45 | 38045 | 10 | Iowa, Minnesota, North Dakota, South Dakota | 1 | 14 | LaMoure | Very Cold/Cold | 0.0036546 | 0.0052321 | 0 | 0 | 0
North Dakota | Logan County | 38 | 47 | 38047 | 10 | Iowa, Minnesota, North Dakota, South Dakota | 1 | 12 | Logan | Very Cold/Cold | 0.0017108 | 0.0020793 | 0 | 0 | 0
North Dakota | McHenry County | 38 | 49 | 38049 | 10 | Iowa, Minnesota, North Dakota, South Dakota | 1 | 14 | McHenry | Very Cold/Cold | 0.0047264 | 0.00441 | 0 | 0 | 0
North Dakota | Benson County | 38 | 5 | 38005 | 10 | Iowa, Minnesota, North Dakota, South Dakota | 1 | 13 | Benson | Very Cold/Cold | 0.0046884 | 0.0041762 | 0 | 0 | 0
North Dakota | McIntosh County | 38 | 51 | 38051 | 10 | Iowa, Minnesota, North Dakota, South Dakota | 1 | 15 | McIntosh | Very Cold/Cold | 0.0029078 | 0.0049013 | 0 | 0 | 0
North Dakota | McKenzie County | 38 | 53 | 38053 | 10 | Iowa, Minnesota, North Dakota, South Dakota | 1 | 15 | McKenzie | Very Cold/Cold | 0.0051165 | 0.0046987 | 0 | 1.5708 | 0.029446
North Dakota | McLean County | 38 | 55 | 38055 | 10 | Iowa, Minnesota, North Dakota, South Dakota | 1 | 13 | McLean | Very Cold/Cold | 0.0089614 | 0.0097751 | 0 | 0.015215 | 0.015215
North Dakota | Mercer County | 38 | 57 | 38057 | 10 | Iowa, Minnesota, North Dakota, South Dakota | 1 | 13 | Mercer | Very Cold/Cold | 0.0071761 | 0.0085365 | 0 | 0.085802 | 0.047138
North Dakota | Morton County | 38 | 59 | 38059 | 10 | Iowa, Minnesota, North Dakota, South Dakota | 1 | 13 | Morton | Very Cold/Cold | 0.019629 | 0.022851 | 0 | 0.061686 | 0.061686
North Dakota | Mountrail County | 38 | 61 | 38061 | 10 | Iowa, Minnesota, North Dakota, South Dakota | 1 | 16 | Mountrail | Very Cold/Cold | 0.0067543 | 0.0084134 | 0 | 0.16726 | 0.045503
North Dakota | Nelson County | 38 | 63 | 38063 | 10 | Iowa, Minnesota, North Dakota, South Dakota | 1 | 13 | Nelson | Very Cold/Cold | 0.0030585 | 0.0044973 | 0 | 0 | 0
North Dakota | Oliver County | 38 | 65 | 38065 | 10 | Iowa, Minnesota, North Dakota, South Dakota | 1 | 13 | Oliver | Very Cold/Cold | 0.001446 | 0.00083908 | 0 | 0.038813 | 0.0068552
North Dakota | Pembina County | 38 | 67 | 38067 | 10 | Iowa, Minnesota, North Dakota, South Dakota | 1 | 14 | Pembina | Very Cold/Cold | 0.0061265 | 0.0087204 | 0 | 0 | 0
North Dakota | Pierce County | 38 | 69 | 38069 | 10 | Iowa, Minnesota, North Dakota, South Dakota | 1 | 13 | Pierce | Very Cold/Cold | 0.0035167 | 0.011546 | 0 | 0 | 0
North Dakota | Billings County | 38 | 7 | 38007 | 10 | Iowa, Minnesota, North Dakota, South Dakota | 1 | 15 | Billings | Very Cold/Cold | 0.0008213 | 0.0010361 | 0 | 0.7511 | 0.0055722
North Dakota | Ramsey County | 38 | 71 | 38071 | 10 | Iowa, Minnesota, North Dakota, South Dakota | 1 | 13 | Ramsey | Very Cold/Cold | 0.008963 | 0.016523 | 0 | 0 | 0
North Dakota | Ransom County | 38 | 73 | 38073 | 10 | Iowa, Minnesota, North Dakota, South Dakota | 1 | 13 | Ransom | Very Cold/Cold | 0.0041969 | 0.0059131 | 0 | 0 | 0
North Dakota | Renville County | 38 | 75 | 38075 | 10 | Iowa, Minnesota, North Dakota, South Dakota | 1 | 15 | Renville | Very Cold/Cold | 0.0020422 | 0.0027912 | 0 | 0 | 0
North Dakota | Richland County | 38 | 77 | 38077 | 10 | Iowa, Minnesota, North Dakota, South Dakota | 1 | 15 | Richland | Very Cold/Cold | 0.011952 | 0.019128 | 0 | 0 | 0
North Dakota | Rolette County | 38 | 79 | 38079 | 10 | Iowa, Minnesota, North Dakota, South Dakota | 1 | 14 | Rolette | Very Cold/Cold | 0.0085904 | 0.013023 | 0 | 0 | 0
North Dakota | Sargent County | 38 | 81 | 38081 | 10 | Iowa, Minnesota, North Dakota, South Dakota | 1 | 14 | Sargent | Very Cold/Cold | 0.0031964 | 0.0034287 | 0 | 0 | 0
North Dakota | Sheridan County | 38 | 83 | 38083 | 10 | Iowa, Minnesota, North Dakota, South Dakota | 1 | 15 | Sheridan | Very Cold/Cold | 0.0014048 | 0.0013376 | 0 | 0 | 0
North Dakota | Sioux County | 38 | 85 | 38085 | 10 | Iowa, Minnesota, North Dakota, South Dakota | 1 | 12 | Sioux | Very Cold/Cold | 0.0020976 | 0.0022455 | 0 | 0 | 0
North Dakota | Slope County | 38 | 87 | 38087 | 10 | Iowa, Minnesota, North Dakota, South Dakota | 1 | 12 | Slope | Very Cold/Cold | 0.00068653 | 0.00021162 | 0 | 0.23722 | 0.0026945
North Dakota | Stark County | 38 | 89 | 38089 | 10 | Iowa, Minnesota, North Dakota, South Dakota | 1 | 12 | Stark | Very Cold/Cold | 0.018042 | 0.028589 | 0 | 0.29756 | 0.13989
North Dakota | Bottineau County | 38 | 9 | 38009 | 10 | Iowa, Minnesota, North Dakota, South Dakota | 1 | 16 | Bottineau | Very Cold/Cold | 0.0068701 | 0.0074805 | 0 | 0 | 0
North Dakota | Steele County | 38 | 91 | 38091 | 10 | Iowa, Minnesota, North Dakota, South Dakota | 1 | 13 | Steele | Very Cold/Cold | 0.0018265 | 0.0016167 | 0 | 0 | 0
North Dakota | Stutsman County | 38 | 93 | 38093 | 10 | Iowa, Minnesota, North Dakota, South Dakota | 1 | 15 | Stutsman | Very Cold/Cold | 0.015754 | 0.024737 | 0 | 0 | 0
North Dakota | Towner County | 38 | 95 | 38095 | 10 | Iowa, Minnesota, North Dakota, South Dakota | 1 | 13 | Towner | Very Cold/Cold | 0.0022942 | 0.0034577 | 0 | 0 | 0
North Dakota | Traill County | 38 | 97 | 38097 | 10 | Iowa, Minnesota, North Dakota, South Dakota | 1 | 13 | Traill | Very Cold/Cold | 0.0059901 | 0.012066 | 0 | 0 | 0
North Dakota | Walsh County | 38 | 99 | 38099 | 10 | Iowa, Minnesota, North Dakota, South Dakota | 1 | 12 | Walsh | Very Cold/Cold | 0.0087901 | 0.015758 | 0 | 0 | 0
Ohio | Adams County | 39 | 1 | 39001 | 7 | Indiana, Ohio | 4 | 12 | Adams | Mixed-Humid | 0.058391 | 0.020239 | 0 | 0 | 0
Ohio | Marion County | 39 | 101 | 39101 | 7 | Indiana, Ohio | 1 | 13 | Marion | Very Cold/Cold | 0.050422 | 0.067463 | 0 | 0 | 0
Ohio | Medina County | 39 | 103 | 39103 | 7 | Indiana, Ohio | 1 | 13 | Medina | Very Cold/Cold | 0.12618 | 0.13217 | 0 | 0 | 0
Ohio | Meigs County | 39 | 105 | 39105 | 7 | Indiana, Ohio | 1 | 12 | Meigs | Very Cold/Cold | 0.020142 | 0.013442 | 0 | 0 | 0
Ohio | Mercer County | 39 | 107 | 39107 | 7 | Indiana, Ohio | 1 | 13 | Mercer | Very Cold/Cold | 0.031948 | 0.038738 | 0 | 0 | 0
Ohio | Miami County | 39 | 109 | 39109 | 7 | Indiana, Ohio | 1 | 12 | Miami | Very Cold/Cold | 0.08023 | 0.089815 | 0 | 0 | 0
Ohio | Auglaize County | 39 | 11 | 39011 | 7 | Indiana, Ohio | 1 | 15 | Auglaize | Very Cold/Cold | 0.035549 | 0.038927 | 0 | 0 | 0
Ohio | Monroe County | 39 | 111 | 39111 | 7 | Indiana, Ohio | 1 | 13 | Monroe | Very Cold/Cold | 0.01366 | 0.0085123 | 0 | 0 | 0
Ohio | Montgomery County | 39 | 113 | 39113 | 7 | Indiana, Ohio | 1 | 17 | Montgomery | Very Cold/Cold | 0.46186 | 0.66462 | 0 | 0 | 0
Ohio | Morgan County | 39 | 115 | 39115 | 7 | Indiana, Ohio | 1 | 13 | Morgan | Very Cold/Cold | 0.014276 | 0.0085742 | 0 | 0 | 0
Ohio | Morrow County | 39 | 117 | 39117 | 7 | Indiana, Ohio | 1 | 13 | Morrow | Very Cold/Cold | 0.025566 | 0.018658 | 0 | 0 | 0
Ohio | Muskingum County | 39 | 119 | 39119 | 7 | Indiana, Ohio | 1 | 16 | Muskingum | Very Cold/Cold | 0.068776 | 0.084229 | 0 | 0 | 0
Ohio | Noble County | 39 | 121 | 39121 | 7 | Indiana, Ohio | 1 | 12 | Noble | Very Cold/Cold | 0.010949 | 0.0091769 | 0 | 0.025668 | 0.025668
Ohio | Ottawa County | 39 | 123 | 39123 | 7 | Indiana, Ohio | 1 | 13 | Ottawa | Very Cold/Cold | 0.050616 | 0.050573 | 0 | 0 | 0
Ohio | Paulding County | 39 | 125 | 39125 | 7 | Indiana, Ohio | 1 | 15 | Paulding | Very Cold/Cold | 0.015821 | 0.012177 | 0 | 0 | 0
Ohio | Perry County | 39 | 127 | 39127 | 7 | Indiana, Ohio | 1 | 12 | Perry | Very Cold/Cold | 0.027471 | 0.017662 | 0 | 0 | 0
Ohio | Pickaway County | 39 | 129 | 39129 | 7 | Indiana, Ohio | 1 | 15 | Pickaway | Very Cold/Cold | 0.038454 | 0.036983 | 0 | 0 | 0
Ohio | Belmont County | 39 | 13 | 39013 | 7 | Indiana, Ohio | 1 | 14 | Belmont | Very Cold/Cold | 0.058698 | 0.066766 | 0 | 0 | 0
Ohio | Pike County | 39 | 131 | 39131 | 7 | Indiana, Ohio | 4 | 11 | Pike | Mixed-Humid | 0.056558 | 0.032322 | 0 | 0 | 0
Ohio | Portage County | 39 | 133 | 39133 | 7 | Indiana, Ohio | 1 | 14 | Portage | Very Cold/Cold | 0.12254 | 0.13659 | 0 | 0 | 0
Ohio | Preble County | 39 | 135 | 39135 | 7 | Indiana, Ohio | 1 | 13 | Preble | Very Cold/Cold | 0.032362 | 0.024225 | 0 | 0 | 0
Ohio | Putnam County | 39 | 137 | 39137 | 7 | Indiana, Ohio | 1 | 13 | Putnam | Very Cold/Cold | 0.024916 | 0.025609 | 0 | 0 | 0
Ohio | Richland County | 39 | 139 | 39139 | 7 | Indiana, Ohio | 1 | 15 | Richland | Very Cold/Cold | 0.098858 | 0.1533 | 0 | 0 | 0
Ohio | Ross County | 39 | 141 | 39141 | 7 | Indiana, Ohio | 1 | 11 | Ross | Very Cold/Cold | 0.057972 | 0.074979 | 0 | 0 | 0
Ohio | Sandusky County | 39 | 143 | 39143 | 7 | Indiana, Ohio | 1 | 15 | Sandusky | Very Cold/Cold | 0.047764 | 0.062477 | 0 | 0 | 0
Ohio | Scioto County | 39 | 145 | 39145 | 7 | Indiana, Ohio | 4 | 13 | Scioto | Mixed-Humid | 0.15447 | 0.064247 | 0 | 0 | 0
Ohio | Seneca County | 39 | 147 | 39147 | 7 | Indiana, Ohio | 1 | 13 | Seneca | Very Cold/Cold | 0.043642 | 0.050231 | 0 | 0 | 0
Ohio | Shelby County | 39 | 149 | 39149 | 7 | Indiana, Ohio | 1 | 13 | Shelby | Very Cold/Cold | 0.036659 | 0.039613 | 0 | 0 | 0
Ohio | Brown County | 39 | 15 | 39015 | 7 | Indiana, Ohio | 4 | 12 | Brown | Mixed-Humid | 0.087407 | 0.029157 | 0 | 0 | 0
Ohio | Stark County | 39 | 151 | 39151 | 7 | Indiana, Ohio | 1 | 12 | Stark | Very Cold/Cold | 0.29967 | 0.39136 | 0 | 0 | 0
Ohio | Summit County | 39 | 153 | 39153 | 7 | Indiana, Ohio | 1 | 13 | Summit | Very Cold/Cold | 0.4447 | 0.63947 | 0 | 0 | 0
Ohio | Trumbull County | 39 | 155 | 39155 | 7 | Indiana, Ohio | 1 | 15 | Trumbull | Very Cold/Cold | 0.17403 | 0.21256 | 0 | 0 | 0
Ohio | Tuscarawas County | 39 | 157 | 39157 | 7 | Indiana, Ohio | 1 | 17 | Tuscarawas | Very Cold/Cold | 0.072709 | 0.092 | 0 | 0 | 0
Ohio | Union County | 39 | 159 | 39159 | 7 | Indiana, Ohio | 1 | 12 | Union | Very Cold/Cold | 0.035433 | 0.038985 | 0 | 0 | 0
Ohio | Van Wert County | 39 | 161 | 39161 | 7 | Indiana, Ohio | 1 | 15 | Van Wert | Very Cold/Cold | 0.022922 | 0.024763 | 0 | 0 | 0
Ohio | Vinton County | 39 | 163 | 39163 | 7 | Indiana, Ohio | 1 | 13 | Vinton | Very Cold/Cold | 0.011305 | 0.0063494 | 0 | 0 | 0
Ohio | Warren County | 39 | 165 | 39165 | 7 | Indiana, Ohio | 1 | 13 | Warren | Very Cold/Cold | 0.14775 | 0.13641 | 0 | 0 | 0
Ohio | Washington County | 39 | 167 | 39167 | 7 | Indiana, Ohio | 4 | 17 | Washington | Mixed-Humid | 0.12805 | 0.058426 | 0 | 0 | 0
Ohio | Wayne County | 39 | 169 | 39169 | 7 | Indiana, Ohio | 1 | 12 | Wayne | Very Cold/Cold | 0.083128 | 0.099391 | 0 | 0 | 0
Ohio | Butler County | 39 | 17 | 39017 | 7 | Indiana, Ohio | 1 | 13 | Butler | Very Cold/Cold | 0.26928 | 0.33906 | 0 | 0 | 0
Ohio | Williams County | 39 | 171 | 39171 | 7 | Indiana, Ohio | 1 | 15 | Williams | Very Cold/Cold | 0.030151 | 0.035966 | 0 | 0 | 0
Ohio | Wood County | 39 | 173 | 39173 | 7 | Indiana, Ohio | 1 | 11 | Wood | Very Cold/Cold | 0.096997 | 0.14151 | 0 | 0 | 0
Ohio | Wyandot County | 39 | 175 | 39175 | 7 | Indiana, Ohio | 1 | 14 | Wyandot | Very Cold/Cold | 0.017902 | 0.018508 | 0 | 0 | 0
Ohio | Carroll County | 39 | 19 | 39019 | 7 | Indiana, Ohio | 1 | 14 | Carroll | Very Cold/Cold | 0.024745 | 0.019441 | 0 | 0 | 0
Ohio | Champaign County | 39 | 21 | 39021 | 7 | Indiana, Ohio | 1 | 16 | Champaign | Very Cold/Cold | 0.030336 | 0.028867 | 0 | 0 | 0
Ohio | Clark County | 39 | 23 | 39023 | 7 | Indiana, Ohio | 1 | 12 | Clark | Very Cold/Cold | 0.11125 | 0.1242 | 0 | 0 | 0
Ohio | Clermont County | 39 | 25 | 39025 | 7 | Indiana, Ohio | 4 | 15 | Clermont | Mixed-Humid | 0.3672 | 0.1484 | 0 | 0 | 0
Ohio | Clinton County | 39 | 27 | 39027 | 7 | Indiana, Ohio | 1 | 14 | Clinton | Very Cold/Cold | 0.032844 | 0.039997 | 0 | 0 | 0
Ohio | Columbiana County | 39 | 29 | 39029 | 7 | Indiana, Ohio | 1 | 17 | Columbiana | Very Cold/Cold | 0.085127 | 0.093176 | 0 | 0 | 0
Ohio | Allen County | 39 | 3 | 39003 | 7 | Indiana, Ohio | 1 | 12 | Allen | Very Cold/Cold | 0.081532 | 0.12894 | 0 | 0 | 0
Ohio | Coshocton County | 39 | 31 | 39031 | 7 | Indiana, Ohio | 1 | 16 | Coshocton | Very Cold/Cold | 0.029826 | 0.031047 | 0 | 0 | 0
Ohio | Crawford County | 39 | 33 | 39033 | 7 | Indiana, Ohio | 1 | 15 | Crawford | Very Cold/Cold | 0.036481 | 0.04968 | 0 | 0 | 0
Ohio | Cuyahoga County | 39 | 35 | 39035 | 7 | Indiana, Ohio | 1 | 15 | Cuyahoga | Very Cold/Cold | 1.1258 | 1.7862 | 0 | 0 | 0
Ohio | Darke County | 39 | 37 | 39037 | 7 | Indiana, Ohio | 1 | 12 | Darke | Very Cold/Cold | 0.041198 | 0.039754 | 0 | 0 | 0
Ohio | Defiance County | 39 | 39 | 39039 | 7 | Indiana, Ohio | 1 | 15 | Defiance | Very Cold/Cold | 0.030329 | 0.042668 | 0 | 0 | 0
Ohio | Delaware County | 39 | 41 | 39041 | 7 | Indiana, Ohio | 1 | 15 | Delaware | Very Cold/Cold | 0.12168 | 0.12936 | 0 | 0 | 0
Ohio | Erie County | 39 | 43 | 39043 | 7 | Indiana, Ohio | 1 | 11 | Erie | Very Cold/Cold | 0.068576 | 0.095707 | 0 | 0 | 0
Ohio | Fairfield County | 39 | 45 | 39045 | 7 | Indiana, Ohio | 1 | 16 | Fairfield | Very Cold/Cold | 0.10675 | 0.10515 | 0 | 0 | 0
Ohio | Fayette County | 39 | 47 | 39047 | 7 | Indiana, Ohio | 1 | 14 | Fayette | Very Cold/Cold | 0.022989 | 0.026465 | 0 | 0 | 0
Ohio | Franklin County | 39 | 49 | 39049 | 7 | Indiana, Ohio | 1 | 15 | Franklin | Very Cold/Cold | 0.96222 | 1.4148 | 0 | 0 | 0
Ohio | Ashland County | 39 | 5 | 39005 | 7 | Indiana, Ohio | 1 | 14 | Ashland | Very Cold/Cold | 0.040089 | 0.044943 | 0 | 0 | 0
Ohio | Fulton County | 39 | 51 | 39051 | 7 | Indiana, Ohio | 1 | 13 | Fulton | Very Cold/Cold | 0.03154 | 0.039807 | 0 | 0 | 0
Ohio | Gallia County | 39 | 53 | 39053 | 7 | Indiana, Ohio | 4 | 13 | Gallia | Mixed-Humid | 0.062747 | 0.03357 | 0 | 0 | 0
Ohio | Geauga County | 39 | 55 | 39055 | 7 | Indiana, Ohio | 1 | 13 | Geauga | Very Cold/Cold | 0.06637 | 0.079483 | 0 | 0 | 0
Ohio | Greene County | 39 | 57 | 39057 | 7 | Indiana, Ohio | 1 | 13 | Greene | Very Cold/Cold | 0.12434 | 0.15311 | 0 | 0 | 0
Ohio | Guernsey County | 39 | 59 | 39059 | 7 | Indiana, Ohio | 1 | 15 | Guernsey | Very Cold/Cold | 0.034665 | 0.074675 | 0 | 0 | 0
Ohio | Hamilton County | 39 | 61 | 39061 | 7 | Indiana, Ohio | 4 | 15 | Hamilton | Mixed-Humid | 1.7105 | 1.0998 | 0 | 0 | 0
Ohio | Hancock County | 39 | 63 | 39063 | 7 | Indiana, Ohio | 1 | 14 | Hancock | Very Cold/Cold | 0.060207 | 0.089407 | 0 | 0 | 0
Ohio | Hardin County | 39 | 65 | 39065 | 7 | Indiana, Ohio | 1 | 13 | Hardin | Very Cold/Cold | 0.023763 | 0.028258 | 0 | 0 | 0
Ohio | Harrison County | 39 | 67 | 39067 | 7 | Indiana, Ohio | 1 | 15 | Harrison | Very Cold/Cold | 0.014724 | 0.010821 | 0 | 0 | 0
Ohio | Henry County | 39 | 69 | 39069 | 7 | Indiana, Ohio | 1 | 12 | Henry | Very Cold/Cold | 0.02164 | 0.022174 | 0 | 0 | 0
Ohio | Ashtabula County | 39 | 7 | 39007 | 7 | Indiana, Ohio | 1 | 16 | Ashtabula | Very Cold/Cold | 0.083449 | 0.10166 | 0 | 0 | 0
Ohio | Highland County | 39 | 71 | 39071 | 7 | Indiana, Ohio | 1 | 15 | Highland | Very Cold/Cold | 0.035006 | 0.028913 | 0 | 0 | 0
Ohio | Hocking County | 39 | 73 | 39073 | 7 | Indiana, Ohio | 1 | 14 | Hocking | Very Cold/Cold | 0.024239 | 0.021671 | 0 | 0 | 0
Ohio | Holmes County | 39 | 75 | 39075 | 7 | Indiana, Ohio | 1 | 13 | Holmes | Very Cold/Cold | 0.024713 | 0.034373 | 0 | 0 | 0
Ohio | Huron County | 39 | 77 | 39077 | 7 | Indiana, Ohio | 1 | 12 | Huron | Very Cold/Cold | 0.045625 | 0.050951 | 0 | 0 | 0
Ohio | Jackson County | 39 | 79 | 39079 | 7 | Indiana, Ohio | 1 | 14 | Jackson | Very Cold/Cold | 0.026412 | 0.02576 | 0 | 0 | 0
Ohio | Jefferson County | 39 | 81 | 39081 | 7 | Indiana, Ohio | 1 | 16 | Jefferson | Very Cold/Cold | 0.059356 | 0.064056 | 0 | 0 | 0
Ohio | Knox County | 39 | 83 | 39083 | 7 | Indiana, Ohio | 1 | 11 | Knox | Very Cold/Cold | 0.045728 | 0.064105 | 0 | 0 | 0
Ohio | Lake County | 39 | 85 | 39085 | 7 | Indiana, Ohio | 1 | 11 | Lake | Very Cold/Cold | 0.18379 | 0.20982 | 0 | 0 | 0
Ohio | Lawrence County | 39 | 87 | 39087 | 7 | Indiana, Ohio | 4 | 15 | Lawrence | Mixed-Humid | 0.12473 | 0.034296 | 0 | 0 | 0
Ohio | Licking County | 39 | 89 | 39089 | 7 | Indiana, Ohio | 1 | 14 | Licking | Very Cold/Cold | 0.12603 | 0.14743 | 0 | 0 | 0
Ohio | Athens County | 39 | 9 | 39009 | 7 | Indiana, Ohio | 1 | 13 | Athens | Very Cold/Cold | 0.047717 | 0.070747 | 0 | 0 | 0
Ohio | Logan County | 39 | 91 | 39091 | 7 | Indiana, Ohio | 1 | 12 | Logan | Very Cold/Cold | 0.041979 | 0.039608 | 0 | 0 | 0
Ohio | Lorain County | 39 | 93 | 39093 | 7 | Indiana, Ohio | 1 | 13 | Lorain | Very Cold/Cold | 0.23111 | 0.41236 | 0 | 0 | 0
Ohio | Lucas County | 39 | 95 | 39095 | 7 | Indiana, Ohio | 1 | 12 | Lucas | Very Cold/Cold | 0.36714 | 0.55524 | 0 | 0 | 0
Ohio | Madison County | 39 | 97 | 39097 | 7 | Indiana, Ohio | 1 | 14 | Madison | Very Cold/Cold | 0.028865 | 0.035154 | 0 | 0 | 0
Ohio | Mahoning County | 39 | 99 | 39099 | 7 | Indiana, Ohio | 1 | 15 | Mahoning | Very Cold/Cold | 0.20251 | 0.24621 | 0 | 0 | 0
Arizona | Apache County | 4 | 1 | 4001 | 24 | Arizona | 1 | 13 | Apache | Very Cold/Cold | 0.0014098 | 0.041037 | 0 | 0 | 0
Arizona | Greenlee County | 4 | 11 | 4011 | 24 | Arizona | 2 | 15 | Greenlee | Hot-Dry/Mixed-Dry | 0.061185 | 0.0051259 | 0.38822 | 0 | 0.19893
Arizona | La Paz County | 4 | 12 | 4012 | 24 | Arizona | 2 | 13 | La Paz | Hot-Dry/Mixed-Dry | 0.22432 | 0.023298 | 0 | 0 | 0
Arizona | Maricopa County | 4 | 13 | 4013 | 24 | Arizona | 2 | 15 | Maricopa | Hot-Dry/Mixed-Dry | 23.0215 | 4.8529 | 0 | 0 | 0
Arizona | Mohave County | 4 | 15 | 4015 | 24 | Arizona | 2 | 13 | Mohave | Hot-Dry/Mixed-Dry | 1.5509 | 0.19311 | 0 | 0 | 0
Arizona | Navajo County | 4 | 17 | 4017 | 24 | Arizona | 1 | 13 | Navajo | Very Cold/Cold | 0.0024715 | 0.11173 | 0 | 0 | 0
Arizona | Pima County | 4 | 19 | 4019 | 24 | Arizona | 2 | 11 | Pima | Hot-Dry/Mixed-Dry | 6.1864 | 1.195 | 0 | 0 | 0
Arizona | Pinal County | 4 | 21 | 4021 | 24 | Arizona | 2 | 12 | Pinal | Hot-Dry/Mixed-Dry | 2.2472 | 0.18611 | 0 | 0 | 0
Arizona | Santa Cruz County | 4 | 23 | 4023 | 24 | Arizona | 2 | 17 | Santa Cruz | Hot-Dry/Mixed-Dry | 0.2521 | 0.061632 | 0 | 0 | 0
Arizona | Yavapai County | 4 | 25 | 4025 | 24 | Arizona | 2 | 14 | Yavapai | Hot-Dry/Mixed-Dry | 1.548 | 0.27307 | 0 | 0 | 0
Arizona | Yuma County | 4 | 27 | 4027 | 24 | Arizona | 2 | 11 | Yuma | Hot-Dry/Mixed-Dry | 1.2361 | 0.1618 | 0 | 0 | 0
Arizona | Cochise County | 4 | 3 | 4003 | 24 | Arizona | 2 | 14 | Cochise | Hot-Dry/Mixed-Dry | 0.83076 | 0.14336 | 0.23726 | 0 | 0.23726
Arizona | Coconino County | 4 | 5 | 4005 | 24 | Arizona | 1 | 15 | Coconino | Very Cold/Cold | 0.0027589 | 0.23997 | 0 | 0 | 0
Arizona | Gila County | 4 | 7 | 4007 | 24 | Arizona | 2 | 11 | Gila | Hot-Dry/Mixed-Dry | 0.45737 | 0.064121 | 0 | 0 | 0
Arizona | Graham County | 4 | 9 | 4009 | 24 | Arizona | 2 | 13 | Graham | Hot-Dry/Mixed-Dry | 0.18332 | 0.036678 | 0 | 0 | 0
Oklahoma | Adair County | 40 | 1 | 40001 | 20 | Arkansas, Louisiana, Oklahoma | 4 | 12 | Adair | Mixed-Humid | 0.061859 | 0.042023 | 0 | 0 | 0
Oklahoma | Muskogee County | 40 | 101 | 40101 | 20 | Arkansas, Louisiana, Oklahoma | 4 | 15 | Muskogee | Mixed-Humid | 0.20867 | 0.28113 | 0 | 0 | 0
Oklahoma | Noble County | 40 | 103 | 40103 | 20 | Arkansas, Louisiana, Oklahoma | 4 | 12 | Noble | Mixed-Humid | 0.036048 | 0.035763 | 0 | 0 | 0
Oklahoma | Nowata County | 40 | 105 | 40105 | 20 | Arkansas, Louisiana, Oklahoma | 4 | 13 | Nowata | Mixed-Humid | 0.032491 | 0.022459 | 0 | 0 | 0
Oklahoma | Okfuskee County | 40 | 107 | 40107 | 20 | Arkansas, Louisiana, Oklahoma | 4 | 15 | Okfuskee | Mixed-Humid | 0.035758 | 0.037454 | 0 | 0 | 0
Oklahoma | Oklahoma County | 40 | 109 | 40109 | 20 | Arkansas, Louisiana, Oklahoma | 4 | 15 | Oklahoma | Mixed-Humid | 2.1748 | 3.3768 | 0 | 0 | 0
Oklahoma | Blaine County | 40 | 11 | 40011 | 20 | Arkansas, Louisiana, Oklahoma | 4 | 13 | Blaine | Mixed-Humid | 0.033303 | 0.044328 | 0 | 0.3606 | 0.23289
Oklahoma | Okmulgee County | 40 | 111 | 40111 | 20 | Arkansas, Louisiana, Oklahoma | 4 | 15 | Okmulgee | Mixed-Humid | 0.12059 | 0.12435 | 0 | 0 | 0
Oklahoma | Osage County | 40 | 113 | 40113 | 20 | Arkansas, Louisiana, Oklahoma | 4 | 12 | Osage | Mixed-Humid | 0.14302 | 0.087398 | 0 | 0 | 0
Oklahoma | Ottawa County | 40 | 115 | 40115 | 20 | Arkansas, Louisiana, Oklahoma | 4 | 13 | Ottawa | Mixed-Humid | 0.095182 | 0.11111 | 0 | 0 | 0
Oklahoma | Pawnee County | 40 | 117 | 40117 | 20 | Arkansas, Louisiana, Oklahoma | 4 | 13 | Pawnee | Mixed-Humid | 0.052203 | 0.038122 | 0 | 0 | 0
Oklahoma | Payne County | 40 | 119 | 40119 | 20 | Arkansas, Louisiana, Oklahoma | 4 | 12 | Payne | Mixed-Humid | 0.23052 | 0.3468 | 0 | 0 | 0
Oklahoma | Pittsburg County | 40 | 121 | 40121 | 20 | Arkansas, Louisiana, Oklahoma | 4 | 16 | Pittsburg | Mixed-Humid | 0.15346 | 0.14397 | 0 | 0.68476 | 0.68476
Oklahoma | Pontotoc County | 40 | 123 | 40123 | 20 | Arkansas, Louisiana, Oklahoma | 4 | 15 | Pontotoc | Mixed-Humid | 0.11234 | 0.15328 | 0 | 0 | 0
Oklahoma | Pottawatomie County | 40 | 125 | 40125 | 20 | Arkansas, Louisiana, Oklahoma | 4 | 19 | Pottawatomie | Mixed-Humid | 0.19757 | 0.23598 | 0 | 0 | 0
Oklahoma | Pushmataha County | 40 | 127 | 40127 | 20 | Arkansas, Louisiana, Oklahoma | 4 | 17 | Pushmataha | Mixed-Humid | 0.041275 | 0.029632 | 0 | 0.011075 | 0.011075
Oklahoma | Roger Mills County | 40 | 129 | 40129 | 20 | Arkansas, Louisiana, Oklahoma | 4 | 18 | Roger Mills | Mixed-Humid | 0.012821 | 0.0086292 | 0 | 0.27914 | 0.06435
Oklahoma | Bryan County | 40 | 13 | 40013 | 20 | Arkansas, Louisiana, Oklahoma | 4 | 12 | Bryan | Mixed-Humid | 0.13272 | 0.12197 | 0 | 0.085698 | 0.085698
Oklahoma | Rogers County | 40 | 131 | 40131 | 20 | Arkansas, Louisiana, Oklahoma | 4 | 13 | Rogers | Mixed-Humid | 0.23903 | 0.1748 | 0 | 0 | 0
Oklahoma | Seminole County | 40 | 133 | 40133 | 20 | Arkansas, Louisiana, Oklahoma | 4 | 15 | Seminole | Mixed-Humid | 0.07869 | 0.081488 | 0 | 0 | 0
Oklahoma | Sequoyah County | 40 | 135 | 40135 | 20 | Arkansas, Louisiana, Oklahoma | 4 | 15 | Sequoyah | Mixed-Humid | 0.12613 | 0.074765 | 0 | 0 | 0
Oklahoma | Stephens County | 40 | 137 | 40137 | 20 | Arkansas, Louisiana, Oklahoma | 4 | 15 | Stephens | Mixed-Humid | 0.13945 | 0.13984 | 0 | 0 | 0
Oklahoma | Texas County | 40 | 139 | 40139 | 20 | Arkansas, Louisiana, Oklahoma | 4 | 12 | Texas | Hot-Dry/Mixed-Dry | 0.055361 | 0.073142 | 0 | 0 | 0
Oklahoma | Tillman County | 40 | 141 | 40141 | 20 | Arkansas, Louisiana, Oklahoma | 4 | 14 | Tillman | Mixed-Humid | 0.027474 | 0.025721 | 0 | 0 | 0
Oklahoma | Tulsa County | 40 | 143 | 40143 | 20 | Arkansas, Louisiana, Oklahoma | 4 | 12 | Tulsa | Mixed-Humid | 1.8299 | 2.5989 | 0 | 0 | 0
Oklahoma | Wagoner County | 40 | 145 | 40145 | 20 | Arkansas, Louisiana, Oklahoma | 4 | 14 | Wagoner | Mixed-Humid | 0.20213 | 0.087498 | 0 | 0 | 0
Oklahoma | Washington County | 40 | 147 | 40147 | 20 | Arkansas, Louisiana, Oklahoma | 4 | 17 | Washington | Mixed-Humid | 0.15889 | 0.17212 | 0 | 0 | 0
Oklahoma | Washita County | 40 | 149 | 40149 | 20 | Arkansas, Louisiana, Oklahoma | 4 | 14 | Washita | Mixed-Humid | 0.037002 | 0.034374 | 0 | 0.80927 | 0.21413
Oklahoma | Caddo County | 40 | 15 | 40015 | 20 | Arkansas, Louisiana, Oklahoma | 4 | 12 | Caddo | Mixed-Humid | 0.088948 | 0.088291 | 0 | 1.032 | 0.53172
Oklahoma | Woods County | 40 | 151 | 40151 | 20 | Arkansas, Louisiana, Oklahoma | 4 | 12 | Woods | Mixed-Humid | 0.030172 | 0.049891 | 0 | 0 | 0
Oklahoma | Woodward County | 40 | 153 | 40153 | 20 | Arkansas, Louisiana, Oklahoma | 4 | 15 | Woodward | Mixed-Humid | 0.059675 | 0.088282 | 0 | 0.076901 | 0.076901
Oklahoma | Canadian County | 40 | 17 | 40017 | 20 | Arkansas, Louisiana, Oklahoma | 4 | 15 | Canadian | Mixed-Humid | 0.31116 | 0.22211 | 0 | 0.16674 | 0.16674
Oklahoma | Carter County | 40 | 19 | 40019 | 20 | Arkansas, Louisiana, Oklahoma | 4 | 13 | Carter | Mixed-Humid | 0.14356 | 0.18865 | 0 | 0.26279 | 0.26279
Oklahoma | Cherokee County | 40 | 21 | 40021 | 20 | Arkansas, Louisiana, Oklahoma | 4 | 15 | Cherokee | Mixed-Humid | 0.14515 | 0.20907 | 0 | 0 | 0
Oklahoma | Choctaw County | 40 | 23 | 40023 | 20 | Arkansas, Louisiana, Oklahoma | 4 | 14 | Choctaw | Mixed-Humid | 0.050796 | 0.047032 | 0 | 0 | 0
Oklahoma | Cimarron County | 40 | 25 | 40025 | 20 | Arkansas, Louisiana, Oklahoma | 4 | 15 | Cimarron | Hot-Dry/Mixed-Dry | 0.010704 | 0.01051 | 0 | 0 | 0
Oklahoma | Cleveland County | 40 | 27 | 40027 | 20 | Arkansas, Louisiana, Oklahoma | 4 | 16 | Cleveland | Mixed-Humid | 0.71676 | 0.71013 | 0 | 0.016974 | 0.016974
Oklahoma | Coal County | 40 | 29 | 40029 | 20 | Arkansas, Louisiana, Oklahoma | 4 | 11 | Coal | Mixed-Humid | 0.018961 | 0.017553 | 0 | 0.21621 | 0.10954
Oklahoma | Alfalfa County | 40 | 3 | 40003 | 20 | Arkansas, Louisiana, Oklahoma | 4 | 14 | Alfalfa | Mixed-Humid | 0.018602 | 0.020735 | 0 | 0 | 0
Oklahoma | Comanche County | 40 | 31 | 40031 | 20 | Arkansas, Louisiana, Oklahoma | 4 | 15 | Comanche | Mixed-Humid | 0.34464 | 0.56378 | 0 | 0 | 0
Oklahoma | Cotton County | 40 | 33 | 40033 | 20 | Arkansas, Louisiana, Oklahoma | 4 | 13 | Cotton | Mixed-Humid | 0.020313 | 0.014822 | 0 | 0 | 0
Oklahoma | Craig County | 40 | 35 | 40035 | 20 | Arkansas, Louisiana, Oklahoma | 4 | 12 | Craig | Mixed-Humid | 0.0454 | 0.05739 | 0 | 0 | 0
Oklahoma | Creek County | 40 | 37 | 40037 | 20 | Arkansas, Louisiana, Oklahoma | 4 | 12 | Creek | Mixed-Humid | 0.20114 | 0.17283 | 0 | 0 | 0
Oklahoma | Custer County | 40 | 39 | 40039 | 20 | Arkansas, Louisiana, Oklahoma | 4 | 13 | Custer | Mixed-Humid | 0.082781 | 0.12234 | 0 | 0.5707 | 0.5707
Oklahoma | Delaware County | 40 | 41 | 40041 | 20 | Arkansas, Louisiana, Oklahoma | 4 | 15 | Delaware | Mixed-Humid | 0.16739 | 0.086099 | 0 | 0 | 0
Oklahoma | Dewey County | 40 | 43 | 40043 | 20 | Arkansas, Louisiana, Oklahoma | 4 | 12 | Dewey | Mixed-Humid | 0.01652 | 0.018906 | 0 | 0.4525 | 0.10628
Oklahoma | Ellis County | 40 | 45 | 40045 | 20 | Arkansas, Louisiana, Oklahoma | 4 | 12 | Ellis | Mixed-Humid | 0.015397 | 0.015584 | 0 | 0.43149 | 0.092942
Oklahoma | Garfield County | 40 | 47 | 40047 | 20 | Arkansas, Louisiana, Oklahoma | 4 | 15 | Garfield | Mixed-Humid | 0.18149 | 0.29187 | 0 | 0 | 0
Oklahoma | Garvin County | 40 | 49 | 40049 | 20 | Arkansas, Louisiana, Oklahoma | 4 | 13 | Garvin | Mixed-Humid | 0.086601 | 0.061923 | 0 | 0 | 0
Oklahoma | Atoka County | 40 | 5 | 40005 | 20 | Arkansas, Louisiana, Oklahoma | 4 | 12 | Atoka | Mixed-Humid | 0.042634 | 0.036786 | 0 | 0.11758 | 0.11758
Oklahoma | Grady County | 40 | 51 | 40051 | 20 | Arkansas, Louisiana, Oklahoma | 4 | 12 | Grady | Mixed-Humid | 0.1501 | 0.11605 | 0 | 1.5335 | 0.79845
Oklahoma | Grant County | 40 | 53 | 40053 | 20 | Arkansas, Louisiana, Oklahoma | 4 | 12 | Grant | Mixed-Humid | 0.016837 | 0.0137 | 0 | 0 | 0
Oklahoma | Greer County | 40 | 55 | 40055 | 20 | Arkansas, Louisiana, Oklahoma | 4 | 12 | Greer | Mixed-Humid | 0.018474 | 0.019618 | 0 | 0 | 0
Oklahoma | Harmon County | 40 | 57 | 40057 | 20 | Arkansas, Louisiana, Oklahoma | 4 | 13 | Harmon | Mixed-Humid | 0.010468 | 0.010518 | 0 | 0 | 0
Oklahoma | Harper County | 40 | 59 | 40059 | 20 | Arkansas, Louisiana, Oklahoma | 4 | 13 | Harper | Mixed-Humid | 0.012868 | 0.0080592 | 0 | 0.011178 | 0.011178
Oklahoma | Haskell County | 40 | 61 | 40061 | 20 | Arkansas, Louisiana, Oklahoma | 4 | 14 | Haskell | Mixed-Humid | 0.040734 | 0.02934 | 0 | 0.25389 | 0.21022
Oklahoma | Hughes County | 40 | 63 | 40063 | 20 | Arkansas, Louisiana, Oklahoma | 4 | 13 | Hughes | Mixed-Humid | 0.041985 | 0.039807 | 0 | 0 | 0
Oklahoma | Jackson County | 40 | 65 | 40065 | 20 | Arkansas, Louisiana, Oklahoma | 4 | 14 | Jackson | Mixed-Humid | 0.081705 | 0.10493 | 0 | 0.015008 | 0.015008
Oklahoma | Jefferson County | 40 | 67 | 40067 | 20 | Arkansas, Louisiana, Oklahoma | 4 | 16 | Jefferson | Mixed-Humid | 0.022802 | 0.019357 | 0 | 0 | 0
Oklahoma | Johnston County | 40 | 69 | 40069 | 20 | Arkansas, Louisiana, Oklahoma | 4 | 15 | Johnston | Mixed-Humid | 0.034635 | 0.031239 | 0 | 0 | 0
Oklahoma | Beaver County | 40 | 7 | 40007 | 20 | Arkansas, Louisiana, Oklahoma | 4 | 13 | Beaver | Hot-Dry/Mixed-Dry | 0.018 | 0.019104 | 0 | 0.018216 | 0.018216
Oklahoma | Kay County | 40 | 71 | 40071 | 20 | Arkansas, Louisiana, Oklahoma | 4 | 10 | Kay | Mixed-Humid | 0.14616 | 0.17442 | 0 | 0 | 0
Oklahoma | Kingfisher County | 40 | 73 | 40073 | 20 | Arkansas, Louisiana, Oklahoma | 4 | 17 | Kingfisher | Mixed-Humid | 0.043351 | 0.046125 | 0 | 0.13703 | 0.13703
Oklahoma | Kiowa County | 40 | 75 | 40075 | 20 | Arkansas, Louisiana, Oklahoma | 4 | 12 | Kiowa | Mixed-Humid | 0.035068 | 0.037397 | 0 | 0 | 0
Oklahoma | Latimer County | 40 | 77 | 40077 | 20 | Arkansas, Louisiana, Oklahoma | 4 | 14 | Latimer | Mixed-Humid | 0.033634 | 0.03137 | 0 | 0.97653 | 0.19501
Oklahoma | Le Flore County | 40 | 79 | 40079 | 20 | Arkansas, Louisiana, Oklahoma | 4 | 15 | Le Flore | Mixed-Humid | 0.14511 | 0.14718 | 0 | 0.96245 | 0.87688
Oklahoma | Lincoln County | 40 | 81 | 40081 | 20 | Arkansas, Louisiana, Oklahoma | 4 | 14 | Lincoln | Mixed-Humid | 0.10265 | 0.065494 | 0 | 0 | 0
Oklahoma | Logan County | 40 | 83 | 40083 | 20 | Arkansas, Louisiana, Oklahoma | 4 | 12 | Logan | Mixed-Humid | 0.11571 | 0.12193 | 0 | 0 | 0
Oklahoma | Love County | 40 | 85 | 40085 | 20 | Arkansas, Louisiana, Oklahoma | 4 | 11 | Love | Mixed-Humid | 0.030571 | 0.020594 | 0 | 0.13186 | 0.13186
Oklahoma | McClain County | 40 | 87 | 40087 | 20 | Arkansas, Louisiana, Oklahoma | 4 | 14 | McClain | Mixed-Humid | 0.0955 | 0.068568 | 0 | 0.074106 | 0.074106
Oklahoma | McCurtain County | 40 | 89 | 40089 | 20 | Arkansas, Louisiana, Oklahoma | 4 | 16 | McCurtain | Mixed-Humid | 0.1051 | 0.092728 | 0 | 0.017492 | 0.017492
Oklahoma | Beckham County | 40 | 9 | 40009 | 20 | Arkansas, Louisiana, Oklahoma | 4 | 14 | Beckham | Mixed-Humid | 0.065199 | 0.084401 | 0 | 1.3845 | 0.4488
Oklahoma | McIntosh County | 40 | 91 | 40091 | 20 | Arkansas, Louisiana, Oklahoma | 4 | 15 | McIntosh | Mixed-Humid | 0.090043 | 0.052352 | 0 | 0 | 0
Oklahoma | Major County | 40 | 93 | 40093 | 20 | Arkansas, Louisiana, Oklahoma | 4 | 12 | Major | Mixed-Humid | 0.024796 | 0.026274 | 0 | 0.011903 | 0.011903
Oklahoma | Marshall County | 40 | 95 | 40095 | 20 | Arkansas, Louisiana, Oklahoma | 4 | 15 | Marshall | Mixed-Humid | 0.067309 | 0.043861 | 0 | 0.19261 | 0.19261
Oklahoma | Mayes County | 40 | 97 | 40097 | 20 | Arkansas, Louisiana, Oklahoma | 4 | 12 | Mayes | Mixed-Humid | 0.12966 | 0.086375 | 0 | 0 | 0
Oklahoma | Murray County | 40 | 99 | 40099 | 20 | Arkansas, Louisiana, Oklahoma | 4 | 13 | Murray | Mixed-Humid | 0.045562 | 0.04065 | 0 | 0 | 0
Oregon | Baker County | 41 | 1 | 41001 | 27 | Alaska, Hawaii, Oregon, Washington | 1 | 12 | Baker | Very Cold/Cold | 0.009035 | 0.027418 | 0 | 0 | 0
Oregon | Coos County | 41 | 11 | 41011 | 27 | Alaska, Hawaii, Oregon, Washington | 5 | 11 | Coos | Marine | 0.011889 | 0.089339 | 0 | 0 | 0
Oregon | Crook County | 41 | 13 | 41013 | 27 | Alaska, Hawaii, Oregon, Washington | 1 | 12 | Crook | Very Cold/Cold | 0.010467 | 0.02473 | 0 | 0 | 0
Oregon | Curry County | 41 | 15 | 41015 | 27 | Alaska, Hawaii, Oregon, Washington | 5 | 12 | Curry | Marine | 0.0049034 | 0.035933 | 0 | 0 | 0
Oregon | Deschutes County | 41 | 17 | 41017 | 27 | Alaska, Hawaii, Oregon, Washington | 1 | 16 | Deschutes | Very Cold/Cold | 0.08245 | 0.2037 | 0 | 0 | 0
Oregon | Douglas County | 41 | 19 | 41019 | 27 | Alaska, Hawaii, Oregon, Washington | 5 | 14 | Douglas | Marine | 0.019024 | 0.1333 | 0.082823 | 0 | 0.082823
Oregon | Gilliam County | 41 | 21 | 41021 | 27 | Alaska, Hawaii, Oregon, Washington | 1 | 14 | Gilliam | Very Cold/Cold | 0.0011512 | 0.0042421 | 0 | 0 | 0
Oregon | Grant County | 41 | 23 | 41023 | 27 | Alaska, Hawaii, Oregon, Washington | 1 | 12 | Grant | Very Cold/Cold | 0.0044293 | 0.010767 | 0.11647 | 0 | 0.04559
Oregon | Harney County | 41 | 25 | 41025 | 27 | Alaska, Hawaii, Oregon, Washington | 1 | 13 | Harney | Very Cold/Cold | 0.003904 | 0.0098841 | 2.993 | 0 | 0.041364
Oregon | Hood River County | 41 | 27 | 41027 | 27 | Alaska, Hawaii, Oregon, Washington | 1 | 17 | Hood River | Very Cold/Cold | 0.0095562 | 0.037615 | 0 | 0 | 0
Oregon | Jackson County | 41 | 29 | 41029 | 27 | Alaska, Hawaii, Oregon, Washington | 5 | 14 | Jackson | Marine | 0.035471 | 0.29435 | 0 | 0 | 0
Oregon | Benton County | 41 | 3 | 41003 | 27 | Alaska, Hawaii, Oregon, Washington | 5 | 13 | Benton | Marine | 0.014218 | 0.11331 | 0 | 0 | 0
Oregon | Jefferson County | 41 | 31 | 41031 | 27 | Alaska, Hawaii, Oregon, Washington | 1 | 16 | Jefferson | Very Cold/Cold | 0.010028 | 0.018079 | 0 | 0 | 0
Oregon | Josephine County | 41 | 33 | 41033 | 27 | Alaska, Hawaii, Oregon, Washington | 5 | 16 | Josephine | Marine | 0.014806 | 0.091264 | 0 | 0 | 0
Oregon | Klamath County | 41 | 35 | 41035 | 27 | Alaska, Hawaii, Oregon, Washington | 1 | 14 | Klamath | Very Cold/Cold | 0.033578 | 0.087528 | 1.086 | 0 | 0.36332
Oregon | Lake County | 41 | 37 | 41037 | 27 | Alaska, Hawaii, Oregon, Washington | 1 | 11 | Lake | Very Cold/Cold | 0.0045216 | 0.010713 | 2.2118 | 0 | 0.045703
Oregon | Lane County | 41 | 39 | 41039 | 27 | Alaska, Hawaii, Oregon, Washington | 5 | 11 | Lane | Marine | 0.060919 | 0.44547 | 0.62634 | 0 | 0.62634
Oregon | Lincoln County | 41 | 41 | 41041 | 27 | Alaska, Hawaii, Oregon, Washington | 5 | 14 | Lincoln | Marine | 0.011921 | 0.082453 | 0 | 0 | 0
Oregon | Linn County | 41 | 43 | 41043 | 27 | Alaska, Hawaii, Oregon, Washington | 5 | 11 | Linn | Marine | 0.01904 | 0.11707 | 0 | 0 | 0
Oregon | Malheur County | 41 | 45 | 41045 | 27 | Alaska, Hawaii, Oregon, Washington | 1 | 14 | Malheur | Very Cold/Cold | 0.01194 | 0.050956 | 3.617 | 0 | 0.18869
Oregon | Marion County | 41 | 47 | 41047 | 27 | Alaska, Hawaii, Oregon, Washington | 5 | 13 | Marion | Marine | 0.047311 | 0.38374 | 0.45293 | 0 | 0.45293
Oregon | Morrow County | 41 | 49 | 41049 | 27 | Alaska, Hawaii, Oregon, Washington | 1 | 13 | Morrow | Very Cold/Cold | 0.0045411 | 0.010117 | 0 | 0 | 0
Oregon | Clackamas County | 41 | 5 | 41005 | 27 | Alaska, Hawaii, Oregon, Washington | 5 | 16 | Clackamas | Marine | 0.061474 | 0.41191 | 0.29764 | 0 | 0.29764
Oregon | Multnomah County | 41 | 51 | 41051 | 27 | Alaska, Hawaii, Oregon, Washington | 5 | 16 | Multnomah | Marine | 0.12688 | 1.197 | 0 | 0 | 0
Oregon | Polk County | 41 | 53 | 41053 | 27 | Alaska, Hawaii, Oregon, Washington | 5 | 11 | Polk | Marine | 0.011817 | 0.051755 | 0 | 0 | 0
Oregon | Sherman County | 41 | 55 | 41055 | 27 | Alaska, Hawaii, Oregon, Washington | 1 | 14 | Sherman | Very Cold/Cold | 0.0009624 | 0.0022495 | 0 | 0 | 0
Oregon | Tillamook County | 41 | 57 | 41057 | 27 | Alaska, Hawaii, Oregon, Washington | 5 | 16 | Tillamook | Marine | 0.0071693 | 0.039083 | 0 | 0 | 0
Oregon | Umatilla County | 41 | 59 | 41059 | 27 | Alaska, Hawaii, Oregon, Washington | 1 | 15 | Umatilla | Very Cold/Cold | 0.030409 | 0.088126 | 0 | 0 | 0
Oregon | Union County | 41 | 61 | 41061 | 27 | Alaska, Hawaii, Oregon, Washington | 1 | 12 | Union | Very Cold/Cold | 0.011762 | 0.037082 | 0.15421 | 0 | 0.14653
Oregon | Wallowa County | 41 | 63 | 41063 | 27 | Alaska, Hawaii, Oregon, Washington | 1 | 14 | Wallowa | Very Cold/Cold | 0.0041871 | 0.016301 | 0 | 0 | 0
Oregon | Wasco County | 41 | 65 | 41065 | 27 | Alaska, Hawaii, Oregon, Washington | 1 | 12 | Wasco | Very Cold/Cold | 0.011735 | 0.038164 | 0.23854 | 0 | 0.1497
Oregon | Washington County | 41 | 67 | 41067 | 27 | Alaska, Hawaii, Oregon, Washington | 5 | 17 | Washington | Marine | 0.083318 | 0.62395 | 0 | 0 | 0
Oregon | Wheeler County | 41 | 69 | 41069 | 27 | Alaska, Hawaii, Oregon, Washington | 1 | 14 | Wheeler | Very Cold/Cold | 0.0009193 | 0.0020739 | 0 | 0 | 0
Oregon | Clatsop County | 41 | 7 | 41007 | 27 | Alaska, Hawaii, Oregon, Washington | 5 | 14 | Clatsop | Marine | 0.0084289 | 0.071507 | 0 | 0 | 0
Oregon | Yamhill County | 41 | 71 | 41071 | 27 | Alaska, Hawaii, Oregon, Washington | 5 | 14 | Yamhill | Marine | 0.014491 | 0.099828 | 0 | 0 | 0
Oregon | Columbia County | 41 | 9 | 41009 | 27 | Alaska, Hawaii, Oregon, Washington | 5 | 15 | Columbia | Marine | 0.0080438 | 0.04082 | 0 | 0 | 0
Pennsylvania | Adams County | 42 | 1 | 42001 | 5 | Pennsylvania | 1 | 12 | Adams | Very Cold/Cold | 0.068466 | 0.077907 | 0 | 0 | 0
Pennsylvania | Philadelphia County | 42 | 101 | 42101 | 5 | Pennsylvania | 4 | 19 | Philadelphia | Mixed-Humid | 2.5035 | 1.7638 | 0 | 0 | 0
Pennsylvania | Pike County | 42 | 103 | 42103 | 5 | Pennsylvania | 1 | 11 | Pike | Very Cold/Cold | 0.064262 | 0.025533 | 0 | 0 | 0
Pennsylvania | Potter County | 42 | 105 | 42105 | 5 | Pennsylvania | 1 | 13 | Potter | Very Cold/Cold | 0.021585 | 0.020311 | 0 | 0 | 0
Pennsylvania | Schuylkill County | 42 | 107 | 42107 | 5 | Pennsylvania | 1 | 17 | Schuylkill | Very Cold/Cold | 0.11567 | 0.11708 | 0 | 0 | 0
Pennsylvania | Snyder County | 42 | 109 | 42109 | 5 | Pennsylvania | 1 | 13 | Snyder | Very Cold/Cold | 0.026853 | 0.032112 | 0 | 0 | 0
Pennsylvania | Berks County | 42 | 11 | 42011 | 5 | Pennsylvania | 1 | 12 | Berks | Very Cold/Cold | 0.27538 | 0.37697 | 0 | 0 | 0
Pennsylvania | Somerset County | 42 | 111 | 42111 | 5 | Pennsylvania | 1 | 15 | Somerset | Very Cold/Cold | 0.063569 | 0.073426 | 0 | 0.41007 | 0.41007
Pennsylvania | Sullivan County | 42 | 113 | 42113 | 5 | Pennsylvania | 1 | 15 | Sullivan | Very Cold/Cold | 0.010532 | 0.0066596 | 0 | 0 | 0
Pennsylvania | Susquehanna County | 42 | 115 | 42115 | 5 | Pennsylvania | 1 | 18 | Susquehanna | Very Cold/Cold | 0.038379 | 0.023457 | 0 | 0 | 0
Pennsylvania | Tioga County | 42 | 117 | 42117 | 5 | Pennsylvania | 1 | 12 | Tioga | Very Cold/Cold | 0.035698 | 0.0399 | 0 | 0 | 0
Pennsylvania | Union County | 42 | 119 | 42119 | 5 | Pennsylvania | 1 | 12 | Union | Very Cold/Cold | 0.028409 | 0.051036 | 0 | 0 | 0
Pennsylvania | Venango County | 42 | 121 | 42121 | 5 | Pennsylvania | 1 | 14 | Venango | Very Cold/Cold | 0.045797 | 0.054866 | 0 | 0 | 0
Pennsylvania | Warren County | 42 | 123 | 42123 | 5 | Pennsylvania | 1 | 13 | Warren | Very Cold/Cold | 0.039254 | 0.03883 | 0 | 0 | 0
Pennsylvania | Washington County | 42 | 125 | 42125 | 5 | Pennsylvania | 1 | 17 | Washington | Very Cold/Cold | 0.15577 | 0.20666 | 0 | 0 | 0
Pennsylvania | Wayne County | 42 | 127 | 42127 | 5 | Pennsylvania | 1 | 12 | Wayne | Very Cold/Cold | 0.053029 | 0.041069 | 0 | 0 | 0
Pennsylvania | Westmoreland County | 42 | 129 | 42129 | 5 | Pennsylvania | 1 | 19 | Westmoreland | Very Cold/Cold | 0.28118 | 0.34626 | 0 | 0 | 0
Pennsylvania | Blair County | 42 | 13 | 42013 | 5 | Pennsylvania | 1 | 12 | Blair | Very Cold/Cold | 0.093885 | 0.13649 | 0 | 0 | 0
Pennsylvania | Wyoming County | 42 | 131 | 42131 | 5 | Pennsylvania | 1 | 14 | Wyoming | Very Cold/Cold | 0.022142 | 0.020616 | 0 | 0 | 0
Pennsylvania | York County | 42 | 133 | 42133 | 5 | Pennsylvania | 4 | 11 | York | Mixed-Humid | 0.67013 | 0.32812 | 0 | 0 | 0
Pennsylvania | Bradford County | 42 | 15 | 42015 | 5 | Pennsylvania | 1 | 15 | Bradford | Very Cold/Cold | 0.05014 | 0.047774 | 0 | 0.03933 | 0.03933
Pennsylvania | Bucks County | 42 | 17 | 42017 | 5 | Pennsylvania | 4 | 12 | Bucks | Mixed-Humid | 0.92015 | 0.64519 | 0 | 0 | 0
Pennsylvania | Butler County | 42 | 19 | 42019 | 5 | Pennsylvania | 1 | 13 | Butler | Very Cold/Cold | 0.13125 | 0.21858 | 0 | 0 | 0
Pennsylvania | Cambria County | 42 | 21 | 42021 | 5 | Pennsylvania | 1 | 14 | Cambria | Very Cold/Cold | 0.10955 | 0.17533 | 0 | 0.053199 | 0.053199
Pennsylvania | Cameron County | 42 | 23 | 42023 | 5 | Pennsylvania | 1 | 14 | Cameron | Very Cold/Cold | 0.0073941 | 0.0047968 | 0 | 0 | 0
Pennsylvania | Carbon County | 42 | 25 | 42025 | 5 | Pennsylvania | 1 | 13 | Carbon | Very Cold/Cold | 0.057345 | 0.046761 | 0 | 0 | 0
Pennsylvania | Centre County | 42 | 27 | 42027 | 5 | Pennsylvania | 1 | 13 | Centre | Very Cold/Cold | 0.10633 | 0.19614 | 0 | 0.055683 | 0.055683
Pennsylvania | Chester County | 42 | 29 | 42029 | 5 | Pennsylvania | 4 | 14 | Chester | Mixed-Humid | 0.72278 | 0.54571 | 0 | 0 | 0
Pennsylvania | Allegheny County | 42 | 3 | 42003 | 5 | Pennsylvania | 1 | 16 | Allegheny | Very Cold/Cold | 0.98473 | 1.8535 | 0 | 0 | 0
Pennsylvania | Clarion County | 42 | 31 | 42031 | 5 | Pennsylvania | 1 | 14 | Clarion | Very Cold/Cold | 0.033299 | 0.041273 | 0 | 0 | 0
Pennsylvania | Clearfield County | 42 | 33 | 42033 | 5 | Pennsylvania | 1 | 17 | Clearfield | Very Cold/Cold | 0.064523 | 0.071065 | 0 | 0.039227 | 0.039227
Pennsylvania | Clinton County | 42 | 35 | 42035 | 5 | Pennsylvania | 1 | 14 | Clinton | Very Cold/Cold | 0.031815 | 0.037488 | 0 | 0.17088 | 0.17088
Pennsylvania | Columbia County | 42 | 37 | 42037 | 5 | Pennsylvania | 1 | 15 | Columbia | Very Cold/Cold | 0.049296 | 0.089685 | 0 | 0 | 0
Pennsylvania | Crawford County | 42 | 39 | 42039 | 5 | Pennsylvania | 1 | 15 | Crawford | Very Cold/Cold | 0.0745 | 0.093579 | 0 | 0 | 0
Pennsylvania | Cumberland County | 42 | 41 | 42041 | 5 | Pennsylvania | 1 | 17 | Cumberland | Very Cold/Cold | 0.16813 | 0.26619 | 0 | 0 | 0
Pennsylvania | Dauphin County | 42 | 43 | 42043 | 5 | Pennsylvania | 1 | 14 | Dauphin | Very Cold/Cold | 0.2019 | 0.35395 | 0 | 0 | 0
Pennsylvania | Delaware County | 42 | 45 | 42045 | 5 | Pennsylvania | 4 | 15 | Delaware | Mixed-Humid | 0.83278 | 0.59237 | 0 | 0 | 0
Pennsylvania | Elk County | 42 | 47 | 42047 | 5 | Pennsylvania | 1 | 10 | Elk | Very Cold/Cold | 0.029403 | 0.027246 | 0 | 0.01449 | 0.01449
Pennsylvania | Erie County | 42 | 49 | 42049 | 5 | Pennsylvania | 1 | 11 | Erie | Very Cold/Cold | 0.19937 | 0.3334 | 0 | 0 | 0
Pennsylvania | Armstrong County | 42 | 5 | 42005 | 5 | Pennsylvania | 1 | 16 | Armstrong | Very Cold/Cold | 0.054211 | 0.045521 | 0 | 0.055373 | 0.055373
Pennsylvania | Fayette County | 42 | 51 | 42051 | 5 | Pennsylvania | 1 | 14 | Fayette | Very Cold/Cold | 0.10489 | 0.12077 | 0 | 0.12565 | 0.12565
Pennsylvania | Forest County | 42 | 53 | 42053 | 5 | Pennsylvania | 1 | 13 | Forest | Very Cold/Cold | 0.014586 | 0.0077478 | 0 | 0 | 0
Pennsylvania | Franklin County | 42 | 55 | 42055 | 5 | Pennsylvania | 1 | 15 | Franklin | Very Cold/Cold | 0.10607 | 0.11107 | 0 | 0 | 0
Pennsylvania | Fulton County | 42 | 57 | 42057 | 5 | Pennsylvania | 1 | 13 | Fulton | Very Cold/Cold | 0.011889 | 0.0074063 | 0 | 0 | 0
Pennsylvania | Greene County | 42 | 59 | 42059 | 5 | Pennsylvania | 1 | 13 | Greene | Very Cold/Cold | 0.02748 | 0.031457 | 0 | 0.034673 | 0.034673
Pennsylvania | Huntingdon County | 42 | 61 | 42061 | 5 | Pennsylvania | 1 | 17 | Huntingdon | Very Cold/Cold | 0.037386 | 0.030426 | 0 | 0 | 0
Pennsylvania | Indiana County | 42 | 63 | 42063 | 5 | Pennsylvania | 1 | 14 | Indiana | Very Cold/Cold | 0.063924 | 0.085038 | 0 | 0.17999 | 0.17999
Pennsylvania | Jefferson County | 42 | 65 | 42065 | 5 | Pennsylvania | 1 | 16 | Jefferson | Very Cold/Cold | 0.037516 | 0.039326 | 0 | 0.017906 | 0.017906
Pennsylvania | Juniata County | 42 | 67 | 42067 | 5 | Pennsylvania | 1 | 14 | Juniata | Very Cold/Cold | 0.018348 | 0.01158 | 0 | 0 | 0
Pennsylvania | Lackawanna County | 42 | 69 | 42069 | 5 | Pennsylvania | 1 | 17 | Lackawanna | Very Cold/Cold | 0.16168 | 0.28948 | 0 | 0 | 0
Pennsylvania | Beaver County | 42 | 7 | 42007 | 5 | Pennsylvania | 1 | 13 | Beaver | Very Cold/Cold | 0.13082 | 0.16682 | 0 | 0 | 0
Pennsylvania | Lancaster County | 42 | 71 | 42071 | 5 | Pennsylvania | 1 | 16 | Lancaster | Very Cold/Cold | 0.34072 | 0.50798 | 0 | 0 | 0
Pennsylvania | Lawrence County | 42 | 73 | 42073 | 5 | Pennsylvania | 1 | 15 | Lawrence | Very Cold/Cold | 0.068359 | 0.089412 | 0 | 0 | 0
Pennsylvania | Lebanon County | 42 | 75 | 42075 | 5 | Pennsylvania | 1 | 14 | Lebanon | Very Cold/Cold | 0.093054 | 0.11518 | 0 | 0 | 0
Pennsylvania | Lehigh County | 42 | 77 | 42077 | 5 | Pennsylvania | 1 | 13 | Lehigh | Very Cold/Cold | 0.23869 | 0.37767 | 0 | 0 | 0
Pennsylvania | Luzerne County | 42 | 79 | 42079 | 5 | Pennsylvania | 1 | 14 | Luzerne | Very Cold/Cold | 0.24828 | 0.33678 | 0 | 0 | 0
Pennsylvania | Lycoming County | 42 | 81 | 42081 | 5 | Pennsylvania | 1 | 15 | Lycoming | Very Cold/Cold | 0.087776 | 0.11883 | 0 | 0 | 0
Pennsylvania | McKean County | 42 | 83 | 42083 | 5 | Pennsylvania | 1 | 13 | McKean | Very Cold/Cold | 0.03538 | 0.049024 | 0 | 0.020079 | 0.020079
Pennsylvania | Mercer County | 42 | 85 | 42085 | 5 | Pennsylvania | 1 | 13 | Mercer | Very Cold/Cold | 0.086396 | 0.13907 | 0 | 0 | 0
Pennsylvania | Mifflin County | 42 | 87 | 42087 | 5 | Pennsylvania | 1 | 14 | Mifflin | Very Cold/Cold | 0.03602 | 0.036837 | 0 | 0 | 0
Pennsylvania | Monroe County | 42 | 89 | 42089 | 5 | Pennsylvania | 1 | 13 | Monroe | Very Cold/Cold | 0.13453 | 0.12747 | 0 | 0 | 0
Pennsylvania | Bedford County | 42 | 9 | 42009 | 5 | Pennsylvania | 1 | 14 | Bedford | Very Cold/Cold | 0.040071 | 0.035702 | 0 | 0.012006 | 0.012006
Pennsylvania | Montgomery County | 42 | 91 | 42091 | 5 | Pennsylvania | 4 | 17 | Montgomery | Mixed-Humid | 1.2192 | 1.0694 | 0 | 0 | 0
Pennsylvania | Montour County | 42 | 93 | 42093 | 5 | Pennsylvania | 1 | 14 | Montour | Very Cold/Cold | 0.01338 | 0.020238 | 0 | 0 | 0
Pennsylvania | Northampton County | 42 | 95 | 42095 | 5 | Pennsylvania | 1 | 18 | Northampton | Very Cold/Cold | 0.20145 | 0.25446 | 0 | 0 | 0
Pennsylvania | Northumberland County | 42 | 97 | 42097 | 5 | Pennsylvania | 1 | 21 | Northumberland | Very Cold/Cold | 0.075301 | 0.074803 | 0 | 0.015215 | 0.015215
Pennsylvania | Perry County | 42 | 99 | 42099 | 5 | Pennsylvania | 1 | 12 | Perry | Very Cold/Cold | 0.034057 | 0.021528 | 0 | 0 | 0
Rhode Island | Bristol County | 44 | 1 | 44001 | 1 | Connecticut, Maine, New Hampshire, Rhode Island, Vermont | 1 | 14 | Bristol | Very Cold/Cold | 0.013286 | 0.024061 | 0 | 0 | 0
Rhode Island | Kent County | 44 | 3 | 44003 | 1 | Connecticut, Maine, New Hampshire, Rhode Island, Vermont | 1 | 11 | Kent | Very Cold/Cold | 0.046997 | 0.10109 | 0 | 0 | 0
Rhode Island | Newport County | 44 | 5 | 44005 | 1 | Connecticut, Maine, New Hampshire, Rhode Island, Vermont | 1 | 14 | Newport | Very Cold/Cold | 0.026645 | 0.054829 | 0 | 0 | 0
Rhode Island | Providence County | 44 | 7 | 44007 | 1 | Connecticut, Maine, New Hampshire, Rhode Island, Vermont | 1 | 17 | Providence | Very Cold/Cold | 0.16861 | 0.40139 | 0 | 0 | 0
Rhode Island | Washington County | 44 | 9 | 44009 | 1 | Connecticut, Maine, New Hampshire, Rhode Island, Vermont | 1 | 17 | Washington | Very Cold/Cold | 0.039815 | 0.081532 | 0 | 0 | 0
South Carolina | Abbeville County | 45 | 1 | 45001 | 16 | North Carolina, South Carolina | 4 | 16 | Abbeville | Mixed-Humid | 0.070646 | 0.048663 | 0 | 0 | 0
South Carolina | Barnwell County | 45 | 11 | 45011 | 16 | North Carolina, South Carolina | 3 | 15 | Barnwell | Hot-Humid | 0.082087 | 0.054546 | 0 | 0 | 0
South Carolina | Beaufort County | 45 | 13 | 45013 | 16 | North Carolina, South Carolina | 3 | 15 | Beaufort | Hot-Humid | 0.73199 | 0.52779 | 0 | 0 | 0
South Carolina | Berkeley County | 45 | 15 | 45015 | 16 | North Carolina, South Carolina | 3 | 15 | Berkeley | Hot-Humid | 0.58546 | 0.27475 | 0 | 0 | 0
South Carolina | Calhoun County | 45 | 17 | 45017 | 16 | North Carolina, South Carolina | 4 | 14 | Calhoun | Mixed-Humid | 0.042914 | 0.01978 | 0 | 0 | 0
South Carolina | Charleston County | 45 | 19 | 45019 | 16 | North Carolina, South Carolina | 3 | 17 | Charleston | Hot-Humid | 1.3527 | 1.273 | 0 | 0 | 0
South Carolina | Cherokee County | 45 | 21 | 45021 | 16 | North Carolina, South Carolina | 4 | 15 | Cherokee | Mixed-Humid | 0.14058 | 0.11982 | 0 | 0 | 0
South Carolina | Chester County | 45 | 23 | 45023 | 16 | North Carolina, South Carolina | 4 | 14 | Chester | Mixed-Humid | 0.085857 | 0.064282 | 0 | 0 | 0
South Carolina | Chesterfield County | 45 | 25 | 45025 | 16 | North Carolina, South Carolina | 4 | 19 | Chesterfield | Mixed-Humid | 0.12521 | 0.087485 | 0 | 0 | 0
South Carolina | Clarendon County | 45 | 27 | 45027 | 16 | North Carolina, South Carolina | 4 | 16 | Clarendon | Mixed-Humid | 0.10205 | 0.051185 | 0 | 0 | 0
South Carolina | Colleton County | 45 | 29 | 45029 | 16 | North Carolina, South Carolina | 3 | 15 | Colleton | Hot-Humid | 0.15574 | 0.094827 | 0 | 0 | 0
South Carolina | Aiken County | 45 | 3 | 45003 | 16 | North Carolina, South Carolina | 4 | 12 | Aiken | Mixed-Humid | 0.42625 | 0.34212 | 0 | 0 | 0
South Carolina | Darlington County | 45 | 31 | 45031 | 16 | North Carolina, South Carolina | 4 | 17 | Darlington | Mixed-Humid | 0.17745 | 0.1341 | 0 | 0 | 0
South Carolina | Dillon County | 45 | 33 | 45033 | 16 | North Carolina, South Carolina | 4 | 13 | Dillon | Mixed-Humid | 0.080096 | 0.05989 | 0 | 0 | 0
South Carolina | Dorchester County | 45 | 35 | 45035 | 16 | North Carolina, South Carolina | 3 | 17 | Dorchester | Hot-Humid | 0.43799 | 0.18113 | 0 | 0 | 0
South Carolina | Edgefield County | 45 | 37 | 45037 | 16 | North Carolina, South Carolina | 4 | 16 | Edgefield | Mixed-Humid | 0.061819 | 0.048915 | 0 | 0 | 0
South Carolina | Fairfield County | 45 | 39 | 45039 | 16 | North Carolina, South Carolina | 4 | 16 | Fairfield | Mixed-Humid | 0.068262 | 0.041246 | 0 | 0 | 0
South Carolina | Florence County | 45 | 41 | 45041 | 16 | North Carolina, South Carolina | 4 | 15 | Florence | Mixed-Humid | 0.34436 | 0.47438 | 0 | 0 | 0
South Carolina | Georgetown County | 45 | 43 | 45043 | 16 | North Carolina, South Carolina | 3 | 17 | Georgetown | Hot-Humid | 0.26519 | 0.17459 | 0 | 0 | 0
South Carolina | Greenville County | 45 | 45 | 45045 | 16 | North Carolina, South Carolina | 4 | 17 | Greenville | Mixed-Humid | 1.153 | 1.2647 | 0 | 0 | 0
South Carolina | Greenwood County | 45 | 47 | 45047 | 16 | North Carolina, South Carolina | 4 | 16 | Greenwood | Mixed-Humid | 0.182 | 0.19888 | 0 | 0 | 0
South Carolina | Hampton County | 45 | 49 | 45049 | 16 | North Carolina, South Carolina | 3 | 14 | Hampton | Hot-Humid | 0.071455 | 0.047005 | 0 | 0 | 0
South Carolina | Allendale County | 45 | 5 | 45005 | 16 | North Carolina, South Carolina | 3 | 16 | Allendale | Hot-Humid | 0.035136 | 0.024518 | 0 | 0 | 0
South Carolina | Horry County | 45 | 51 | 45051 | 16 | North Carolina, South Carolina | 3 | 12 | Horry | Hot-Humid | 1.4735 | 0.76122 | 0 | 0 | 0
South Carolina | Jasper County | 45 | 53 | 45053 | 16 | North Carolina, South Carolina | 3 | 13 | Jasper | Hot-Humid | 0.082032 | 0.056347 | 0 | 0 | 0
South Carolina | Kershaw County | 45 | 55 | 45055 | 16 | North Carolina, South Carolina | 4 | 14 | Kershaw | Mixed-Humid | 0.16178 | 0.11849 | 0 | 0 | 0
South Carolina | Lancaster County | 45 | 57 | 45057 | 16 | North Carolina, South Carolina | 4 | 16 | Lancaster | Mixed-Humid | 0.19124 | 0.13259 | 0 | 0 | 0
South Carolina | Laurens County | 45 | 59 | 45059 | 16 | North Carolina, South Carolina | 4 | 14 | Laurens | Mixed-Humid | 0.17954 | 0.13145 | 0 | 0 | 0
South Carolina | Lee County | 45 | 61 | 45061 | 16 | North Carolina, South Carolina | 4 | 10 | Lee | Mixed-Humid | 0.045334 | 0.035227 | 0 | 0 | 0
South Carolina | Lexington County | 45 | 63 | 45063 | 16 | North Carolina, South Carolina | 4 | 16 | Lexington | Mixed-Humid | 0.67452 | 0.58233 | 0 | 0 | 0
South Carolina | McCormick County | 45 | 65 | 45065 | 16 | North Carolina, South Carolina | 4 | 16 | McCormick | Mixed-Humid | 0.031885 | 0.019845 | 0 | 0 | 0
South Carolina | Marion County | 45 | 67 | 45067 | 16 | North Carolina, South Carolina | 4 | 13 | Marion | Mixed-Humid | 0.087308 | 0.070261 | 0 | 0 | 0
South Carolina | Marlboro County | 45 | 69 | 45069 | 16 | North Carolina, South Carolina | 4 | 15 | Marlboro | Mixed-Humid | 0.0705 | 0.05239 | 0 | 0 | 0
South Carolina | Anderson County | 45 | 7 | 45007 | 16 | North Carolina, South Carolina | 4 | 15 | Anderson | Mixed-Humid | 0.49761 | 0.45419 | 0 | 0 | 0
South Carolina | Newberry County | 45 | 71 | 45071 | 16 | North Carolina, South Carolina | 4 | 15 | Newberry | Mixed-Humid | 0.10496 | 0.081713 | 0 | 0 | 0
South Carolina | Oconee County | 45 | 73 | 45073 | 16 | North Carolina, South Carolina | 4 | 13 | Oconee | Mixed-Humid | 0.22749 | 0.15776 | 0 | 0 | 0
South Carolina | Orangeburg County | 45 | 75 | 45075 | 16 | North Carolina, South Carolina | 4 | 17 | Orangeburg | Mixed-Humid | 0.24813 | 0.2517 | 0 | 0 | 0
South Carolina | Pickens County | 45 | 77 | 45077 | 16 | North Carolina, South Carolina | 4 | 14 | Pickens | Mixed-Humid | 0.30062 | 0.32083 | 0 | 0 | 0
South Carolina | Richland County | 45 | 79 | 45079 | 16 | North Carolina, South Carolina | 4 | 15 | Richland | Mixed-Humid | 0.95654 | 1.4673 | 0 | 0 | 0
South Carolina | Saluda County | 45 | 81 | 45081 | 16 | North Carolina, South Carolina | 4 | 13 | Saluda | Mixed-Humid | 0.054302 | 0.028596 | 0 | 0 | 0
South Carolina | Spartanburg County | 45 | 83 | 45083 | 16 | North Carolina, South Carolina | 4 | 18 | Spartanburg | Mixed-Humid | 0.72065 | 0.80165 | 0 | 0 | 0
South Carolina | Sumter County | 45 | 85 | 45085 | 16 | North Carolina, South Carolina | 4 | 13 | Sumter | Mixed-Humid | 0.27073 | 0.22993 | 0 | 0 | 0
South Carolina | Union County | 45 | 87 | 45087 | 16 | North Carolina, South Carolina | 4 | 12 | Union | Mixed-Humid | 0.082616 | 0.056669 | 0 | 0 | 0
South Carolina | Williamsburg County | 45 | 89 | 45089 | 16 | North Carolina, South Carolina | 4 | 19 | Williamsburg | Mixed-Humid | 0.089522 | 0.061237 | 0 | 0 | 0
South Carolina | Bamberg County | 45 | 9 | 45009 | 16 | North Carolina, South Carolina | 3 | 14 | Bamberg | Hot-Humid | 0.060366 | 0.044155 | 0 | 0 | 0
South Carolina | York County | 45 | 91 | 45091 | 16 | North Carolina, South Carolina | 4 | 11 | York | Mixed-Humid | 0.55843 | 0.46608 | 0 | 0 | 0
South Dakota | Moody County | 46 | 101 | 46101 | 10 | Iowa, Minnesota, North Dakota, South Dakota | 1 | 12 | Moody | Very Cold/Cold | 0.0044664 | 0.0051508 | 0 | 0 | 0
South Dakota | Pennington County | 46 | 103 | 46103 | 10 | Iowa, Minnesota, North Dakota, South Dakota | 1 | 17 | Pennington | Very Cold/Cold | 0.071777 | 0.12729 | 0 | 0 | 0
South Dakota | Perkins County | 46 | 105 | 46105 | 10 | Iowa, Minnesota, North Dakota, South Dakota | 1 | 14 | Perkins | Very Cold/Cold | 0.0028111 | 0.0041309 | 0 | 0.099464 | 0.020826
South Dakota | Potter County | 46 | 107 | 46107 | 10 | Iowa, Minnesota, North Dakota, South Dakota | 1 | 13 | Potter | Very Cold/Cold | 0.0024798 | 0.011367 | 0 | 0 | 0
South Dakota | Roberts County | 46 | 109 | 46109 | 10 | Iowa, Minnesota, North Dakota, South Dakota | 1 | 14 | Roberts | Very Cold/Cold | 0.0077691 | 0.008488 | 0 | 0 | 0
South Dakota | Brookings County | 46 | 11 | 46011 | 10 | Iowa, Minnesota, North Dakota, South Dakota | 1 | 16 | Brookings | Very Cold/Cold | 0.021076 | 0.03242 | 0 | 0 | 0
South Dakota | Sanborn County | 46 | 111 | 46111 | 10 | Iowa, Minnesota, North Dakota, South Dakota | 1 | 14 | Sanborn | Very Cold/Cold | 0.0018566 | 0.0023458 | 0 | 0 | 0
South Dakota | Shannon County | 46 | 113 | 46113 | 10 | Iowa, Minnesota, North Dakota, South Dakota | 1 | 14 | Shannon | Very Cold/Cold | 0.0056651 | 0.0095668 | 0 | 0 | 0
South Dakota | Spink County | 46 | 115 | 46115 | 10 | Iowa, Minnesota, North Dakota, South Dakota | 1 | 12 | Spink | Very Cold/Cold | 0.0049849 | 0.0075173 | 0 | 0 | 0
South Dakota | Stanley County | 46 | 117 | 46117 | 10 | Iowa, Minnesota, North Dakota, South Dakota | 1 | 14 | Stanley | Very Cold/Cold | 0.002261 | 0.0023708 | 0 | 0 | 0
South Dakota | Sully County | 46 | 119 | 46119 | 10 | Iowa, Minnesota, North Dakota, South Dakota | 1 | 12 | Sully | Very Cold/Cold | 0.0012399 | 0.0013653 | 0 | 0 | 0
South Dakota | Todd County | 46 | 121 | 46121 | 10 | Iowa, Minnesota, North Dakota, South Dakota | 1 | 11 | Todd | Very Cold/Cold | 0.0049659 | 0.0056138 | 0 | 0 | 0
South Dakota | Tripp County | 46 | 123 | 46123 | 10 | Iowa, Minnesota, North Dakota, South Dakota | 1 | 12 | Tripp | Very Cold/Cold | 0.004866 | 0.0087278 | 0 | 0 | 0
South Dakota | Turner County | 46 | 125 | 46125 | 10 | Iowa, Minnesota, North Dakota, South Dakota | 1 | 13 | Turner | Very Cold/Cold | 0.0062517 | 0.0091298 | 0 | 0 | 0
South Dakota | Union County | 46 | 127 | 46127 | 10 | Iowa, Minnesota, North Dakota, South Dakota | 1 | 12 | Union | Very Cold/Cold | 0.010062 | 0.011423 | 0 | 0 | 0
South Dakota | Walworth County | 46 | 129 | 46129 | 10 | Iowa, Minnesota, North Dakota, South Dakota | 1 | 15 | Walworth | Very Cold/Cold | 0.0047502 | 0.0091728 | 0 | 0 | 0
South Dakota | Brown County | 46 | 13 | 46013 | 10 | Iowa, Minnesota, North Dakota, South Dakota | 1 | 12 | Brown | Very Cold/Cold | 0.026768 | 0.049542 | 0 | 0 | 0
South Dakota | Yankton County | 46 | 135 | 46135 | 10 | Iowa, Minnesota, North Dakota, South Dakota | 1 | 14 | Yankton | Very Cold/Cold | 0.015324 | 0.036364 | 0 | 0 | 0
South Dakota | Ziebach County | 46 | 137 | 46137 | 10 | Iowa, Minnesota, North Dakota, South Dakota | 1 | 14 | Ziebach | Very Cold/Cold | 0.0015586 | 0.00050509 | 0 | 0 | 0
South Dakota | Brule County | 46 | 15 | 46015 | 10 | Iowa, Minnesota, North Dakota, South Dakota | 1 | 12 | Brule | Very Cold/Cold | 0.003837 | 0.0073443 | 0 | 0 | 0
South Dakota | Buffalo County | 46 | 17 | 46017 | 10 | Iowa, Minnesota, North Dakota, South Dakota | 1 | 14 | Buffalo | Very Cold/Cold | 0.00096558 | 0.001633 | 0 | 0 | 0
South Dakota | Butte County | 46 | 19 | 46019 | 10 | Iowa, Minnesota, North Dakota, South Dakota | 1 | 12 | Butte | Very Cold/Cold | 0.0073315 | 0.0058472 | 0 | 0 | 0
South Dakota | Campbell County | 46 | 21 | 46021 | 10 | Iowa, Minnesota, North Dakota, South Dakota | 1 | 15 | Campbell | Very Cold/Cold | 0.0015776 | 0.0012386 | 0 | 0 | 0
South Dakota | Charles Mix County | 46 | 23 | 46023 | 10 | Iowa, Minnesota, North Dakota, South Dakota | 1 | 18 | Charles Mix | Very Cold/Cold | 0.0060995 | 0.013777 | 0 | 0 | 0
South Dakota | Clark County | 46 | 25 | 46025 | 10 | Iowa, Minnesota, North Dakota, South Dakota | 1 | 12 | Clark | Very Cold/Cold | 0.0027683 | 0.0044268 | 0 | 0 | 0
South Dakota | Clay County | 46 | 27 | 46027 | 10 | Iowa, Minnesota, North Dakota, South Dakota | 1 | 11 | Clay | Very Cold/Cold | 0.0089994 | 0.014485 | 0 | 0 | 0
South Dakota | Codington County | 46 | 29 | 46029 | 10 | Iowa, Minnesota, North Dakota, South Dakota | 1 | 16 | Codington | Very Cold/Cold | 0.019733 | 0.038758 | 0 | 0 | 0
South Dakota | Aurora County | 46 | 3 | 46003 | 10 | Iowa, Minnesota, North Dakota, South Dakota | 1 | 13 | Aurora | Very Cold/Cold | 0.0020675 | 0.0027313 | 0 | 0 | 0
South Dakota | Corson County | 46 | 31 | 46031 | 10 | Iowa, Minnesota, North Dakota, South Dakota | 1 | 13 | Corson | Very Cold/Cold | 0.0024417 | 0.0016343 | 0 | 0 | 0
South Dakota | Custer County | 46 | 33 | 46033 | 10 | Iowa, Minnesota, North Dakota, South Dakota | 1 | 13 | Custer | Very Cold/Cold | 0.0073854 | 0.0072271 | 0 | 0 | 0
South Dakota | Davison County | 46 | 35 | 46035 | 10 | Iowa, Minnesota, North Dakota, South Dakota | 1 | 14 | Davison | Very Cold/Cold | 0.014098 | 0.021448 | 0 | 0 | 0
South Dakota | Day County | 46 | 37 | 46037 | 10 | Iowa, Minnesota, North Dakota, South Dakota | 1 | 10 | Day | Very Cold/Cold | 0.0057634 | 0.0079022 | 0 | 0 | 0
South Dakota | Deuel County | 46 | 39 | 46039 | 10 | Iowa, Minnesota, North Dakota, South Dakota | 1 | 12 | Deuel | Very Cold/Cold | 0.0034992 | 0.0037623 | 0 | 0 | 0
South Dakota | Dewey County | 46 | 41 | 46041 | 10 | Iowa, Minnesota, North Dakota, South Dakota | 1 | 12 | Dewey | Very Cold/Cold | 0.003171 | 0.00256 | 0 | 0 | 0
South Dakota | Douglas County | 46 | 43 | 46043 | 10 | Iowa, Minnesota, North Dakota, South Dakota | 1 | 14 | Douglas | Very Cold/Cold | 0.0022942 | 0.0039303 | 0 | 0 | 0
South Dakota | Edmunds County | 46 | 45 | 46045 | 10 | Iowa, Minnesota, North Dakota, South Dakota | 1 | 14 | Edmunds | Very Cold/Cold | 0.0031187 | 0.004781 | 0 | 0 | 0
South Dakota | Fall River County | 46 | 47 | 46047 | 10 | Iowa, Minnesota, North Dakota, South Dakota | 1 | 17 | Fall River | Very Cold/Cold | 0.0066085 | 0.007382 | 0 | 0 | 0
South Dakota | Faulk County | 46 | 49 | 46049 | 10 | Iowa, Minnesota, North Dakota, South Dakota | 1 | 12 | Faulk | Very Cold/Cold | 0.0018218 | 0.0046904 | 0 | 0 | 0
South Dakota | Beadle County | 46 | 5 | 46005 | 10 | Iowa, Minnesota, North Dakota, South Dakota | 1 | 13 | Beadle | Very Cold/Cold | 0.013192 | 0.021007 | 0 | 0 | 0
South Dakota | Grant County | 46 | 51 | 46051 | 10 | Iowa, Minnesota, North Dakota, South Dakota | 1 | 12 | Grant | Very Cold/Cold | 0.0055905 | 0.0079537 | 0 | 0 | 0
South Dakota | Gregory County | 46 | 53 | 46053 | 10 | Iowa, Minnesota, North Dakota, South Dakota | 1 | 14 | Gregory | Very Cold/Cold | 0.0039749 | 0.0048444 | 0 | 0 | 0
South Dakota | Haakon County | 46 | 55 | 46055 | 10 | Iowa, Minnesota, North Dakota, South Dakota | 1 | 13 | Haakon | Very Cold/Cold | 0.0016093 | 0.0026088 | 0 | 0 | 0
South Dakota | Hamlin County | 46 | 57 | 46057 | 10 | Iowa, Minnesota, North Dakota, South Dakota | 1 | 13 | Hamlin | Very Cold/Cold | 0.004403 | 0.0051712 | 0 | 0 | 0
South Dakota | Hand County | 46 | 59 | 46059 | 10 | Iowa, Minnesota, North Dakota, South Dakota | 1 | 11 | Hand | Very Cold/Cold | 0.0028635 | 0.0055723 | 0 | 0 | 0
South Dakota | Hanson County | 46 | 61 | 46061 | 10 | Iowa, Minnesota, North Dakota, South Dakota | 1 | 13 | Hanson | Very Cold/Cold | 0.0018646 | 0.0029555 | 0 | 0 | 0
South Dakota | Harding County | 46 | 63 | 46063 | 10 | Iowa, Minnesota, North Dakota, South Dakota | 1 | 14 | Harding | Very Cold/Cold | 0.0011178 | 0.00095738 | 0 | 0.38223 | 0.0062255
South Dakota | Hughes County | 46 | 65 | 46065 | 10 | Iowa, Minnesota, North Dakota, South Dakota | 1 | 13 | Hughes | Very Cold/Cold | 0.012132 | 0.032629 | 0 | 0 | 0
South Dakota | Hutchinson County | 46 | 67 | 46067 | 10 | Iowa, Minnesota, North Dakota, South Dakota | 1 | 17 | Hutchinson | Very Cold/Cold | 0.0053131 | 0.012867 | 0 | 0 | 0
South Dakota | Hyde County | 46 | 69 | 46069 | 10 | Iowa, Minnesota, North Dakota, South Dakota | 1 | 11 | Hyde | Very Cold/Cold | 0.0011257 | 0.0017872 | 0 | 0 | 0
South Dakota | Bennett County | 46 | 7 | 46007 | 10 | Iowa, Minnesota, North Dakota, South Dakota | 1 | 14 | Bennett | Very Cold/Cold | 0.0019153 | 0.0021463 | 0 | 0 | 0
South Dakota | Jackson County | 46 | 71 | 46071 | 10 | Iowa, Minnesota, North Dakota, South Dakota | 1 | 14 | Jackson | Very Cold/Cold | 0.0019629 | 0.0021187 | 0 | 0 | 0
South Dakota | Jerauld County | 46 | 73 | 46073 | 10 | Iowa, Minnesota, North Dakota, South Dakota | 1 | 14 | Jerauld | Very Cold/Cold | 0.0017441 | 0.0031495 | 0 | 0 | 0
South Dakota | Jones County | 46 | 75 | 46075 | 10 | Iowa, Minnesota, North Dakota, South Dakota | 1 | 12 | Jones | Very Cold/Cold | 0.00087521 | 0.0012557 | 0 | 0 | 0
South Dakota | Kingsbury County | 46 | 77 | 46077 | 10 | Iowa, Minnesota, North Dakota, South Dakota | 1 | 16 | Kingsbury | Very Cold/Cold | 0.0042476 | 0.0060897 | 0 | 0 | 0
South Dakota | Lake County | 46 | 79 | 46079 | 10 | Iowa, Minnesota, North Dakota, South Dakota | 1 | 11 | Lake | Very Cold/Cold | 0.0088377 | 0.013246 | 0 | 0 | 0
South Dakota | Lawrence County | 46 | 81 | 46081 | 10 | Iowa, Minnesota, North Dakota, South Dakota | 1 | 15 | Lawrence | Very Cold/Cold | 0.020402 | 0.029855 | 0 | 0 | 0
South Dakota | Lincoln County | 46 | 83 | 46083 | 10 | Iowa, Minnesota, North Dakota, South Dakota | 1 | 14 | Lincoln | Very Cold/Cold | 0.028704 | 0.020722 | 0 | 0 | 0
South Dakota | Lyman County | 46 | 85 | 46085 | 10 | Iowa, Minnesota, North Dakota, South Dakota | 1 | 12 | Lyman | Very Cold/Cold | 0.0026922 | 0.0036691 | 0 | 0 | 0
South Dakota | McCook County | 46 | 87 | 46087 | 10 | Iowa, Minnesota, North Dakota, South Dakota | 1 | 13 | McCook | Very Cold/Cold | 0.0039305 | 0.0053703 | 0 | 0 | 0
South Dakota | McPherson County | 46 | 89 | 46089 | 10 | Iowa, Minnesota, North Dakota, South Dakota | 1 | 16 | McPherson | Very Cold/Cold | 0.0022055 | 0.0039937 | 0 | 0 | 0
South Dakota | Bon Homme County | 46 | 9 | 46009 | 10 | Iowa, Minnesota, North Dakota, South Dakota | 1 | 16 | Bon Homme | Very Cold/Cold | 0.0046345 | 0.009084 | 0 | 0 | 0
South Dakota | Marshall County | 46 | 91 | 46091 | 10 | Iowa, Minnesota, North Dakota, South Dakota | 1 | 15 | Marshall | Very Cold/Cold | 0.0040336 | 0.0064277 | 0 | 0 | 0
South Dakota | Meade County | 46 | 93 | 46093 | 10 | Iowa, Minnesota, North Dakota, South Dakota | 1 | 12 | Meade | Very Cold/Cold | 0.017656 | 0.020057 | 0 | 0 | 0
South Dakota | Mellette County | 46 | 95 | 46095 | 10 | Iowa, Minnesota, North Dakota, South Dakota | 1 | 15 | Mellette | Very Cold/Cold | 0.0013223 | 0.001047 | 0 | 0 | 0
South Dakota | Miner County | 46 | 97 | 46097 | 10 | Iowa, Minnesota, North Dakota, South Dakota | 1 | 12 | Miner | Very Cold/Cold | 0.0020897 | 0.0028986 | 0 | 0 | 0
South Dakota | Minnehaha County | 46 | 99 | 46099 | 10 | Iowa, Minnesota, North Dakota, South Dakota | 1 | 16 | Minnehaha | Very Cold/Cold | 0.11486 | 0.22978 | 0 | 0 | 0
Tennessee | Anderson County | 47 | 1 | 47001 | 19 | Tennessee | 4 | 15 | Anderson | Mixed-Humid | 0.23037 | 0.14723 | 0 | 0 | 0
Tennessee | Lewis County | 47 | 101 | 47101 | 19 | Tennessee | 4 | 12 | Lewis | Mixed-Humid | 0.036189 | 0.012281 | 0 | 0 | 0
Tennessee | Lincoln County | 47 | 103 | 47103 | 19 | Tennessee | 4 | 14 | Lincoln | Mixed-Humid | 0.10138 | 0.036945 | 0 | 0 | 0
Tennessee | Loudon County | 47 | 105 | 47105 | 19 | Tennessee | 4 | 13 | Loudon | Mixed-Humid | 0.14507 | 0.059247 | 0 | 0 | 0
Tennessee | McMinn County | 47 | 107 | 47107 | 19 | Tennessee | 4 | 13 | McMinn | Mixed-Humid | 0.1546 | 0.065098 | 0 | 0 | 0
Tennessee | McNairy County | 47 | 109 | 47109 | 19 | Tennessee | 4 | 14 | McNairy | Mixed-Humid | 0.079332 | 0.032628 | 0 | 0 | 0
Tennessee | Bradley County | 47 | 11 | 47011 | 19 | Tennessee | 4 | 14 | Bradley | Mixed-Humid | 0.27708 | 0.12027 | 0 | 0 | 0
Tennessee | Macon County | 47 | 111 | 47111 | 19 | Tennessee | 4 | 12 | Macon | Mixed-Humid | 0.065525 | 0.018417 | 0 | 0 | 0
Tennessee | Madison County | 47 | 113 | 47113 | 19 | Tennessee | 4 | 14 | Madison | Mixed-Humid | 0.27967 | 0.17402 | 0 | 0 | 0
Tennessee | Marion County | 47 | 115 | 47115 | 19 | Tennessee | 4 | 13 | Marion | Mixed-Humid | 0.086066 | 0.031656 | 0 | 0 | 0
Tennessee | Marshall County | 47 | 117 | 47117 | 19 | Tennessee | 4 | 15 | Marshall | Mixed-Humid | 0.08723 | 0.030099 | 0 | 0 | 0
Tennessee | Maury County | 47 | 119 | 47119 | 19 | Tennessee | 4 | 12 | Maury | Mixed-Humid | 0.23518 | 0.11013 | 0 | 0 | 0
Tennessee | Meigs County | 47 | 121 | 47121 | 19 | Tennessee | 4 | 12 | Meigs | Mixed-Humid | 0.03734 | 0.0078009 | 0 | 0 | 0
Tennessee | Monroe County | 47 | 123 | 47123 | 19 | Tennessee | 4 | 13 | Monroe | Mixed-Humid | 0.1378 | 0.047023 | 0 | 0 | 0
Tennessee | Montgomery County | 47 | 125 | 47125 | 19 | Tennessee | 4 | 17 | Montgomery | Mixed-Humid | 0.47947 | 0.1758 | 0 | 0 | 0
Tennessee | Moore County | 47 | 127 | 47127 | 19 | Tennessee | 4 | 12 | Moore | Mixed-Humid | 0.019411 | 0.0037558 | 0 | 0 | 0
Tennessee | Morgan County | 47 | 129 | 47129 | 19 | Tennessee | 4 | 13 | Morgan | Mixed-Humid | 0.059037 | 0.015177 | 0 | 0 | 0
Tennessee | Campbell County | 47 | 13 | 47013 | 19 | Tennessee | 4 | 15 | Campbell | Mixed-Humid | 0.1331 | 0.041674 | 0 | 0 | 0
Tennessee | Obion County | 47 | 131 | 47131 | 19 | Tennessee | 4 | 12 | Obion | Mixed-Humid | 0.097168 | 0.054305 | 0 | 0 | 0
Tennessee | Overton County | 47 | 133 | 47133 | 19 | Tennessee | 4 | 14 | Overton | Mixed-Humid | 0.068045 | 0.021502 | 0 | 0 | 0
Tennessee | Perry County | 47 | 135 | 47135 | 19 | Tennessee | 4 | 12 | Perry | Mixed-Humid | 0.030386 | 0.0063592 | 0 | 0 | 0
Tennessee | Pickett County | 47 | 137 | 47137 | 19 | Tennessee | 4 | 14 | Pickett | Mixed-Humid | 0.022728 | 0.0053414 | 0 | 0 | 0
Tennessee | Polk County | 47 | 139 | 47139 | 19 | Tennessee | 4 | 11 | Polk | Mixed-Humid | 0.053732 | 0.015532 | 0 | 0 | 0
Tennessee | Putnam County | 47 | 141 | 47141 | 19 | Tennessee | 4 | 13 | Putnam | Mixed-Humid | 0.21357 | 0.10826 | 0 | 0 | 0
Tennessee | Rhea County | 47 | 143 | 47143 | 19 | Tennessee | 4 | 11 | Rhea | Mixed-Humid | 0.0952 | 0.032693 | 0 | 0 | 0
Tennessee | Roane County | 47 | 145 | 47145 | 19 | Tennessee | 4 | 12 | Roane | Mixed-Humid | 0.17015 | 0.068682 | 0 | 0 | 0
Tennessee | Robertson County | 47 | 147 | 47147 | 19 | Tennessee | 4 | 16 | Robertson | Mixed-Humid | 0.17377 | 0.064292 | 0 | 0 | 0
Tennessee | Rutherford County | 47 | 149 | 47149 | 19 | Tennessee | 4 | 17 | Rutherford | Mixed-Humid | 0.69237 | 0.28147 | 0 | 0 | 0
Tennessee | Cannon County | 47 | 15 | 47015 | 19 | Tennessee | 4 | 13 | Cannon | Mixed-Humid | 0.040025 | 0.014092 | 0 | 0 | 0
Tennessee | Scott County | 47 | 151 | 47151 | 19 | Tennessee | 4 | 12 | Scott | Mixed-Humid | 0.065559 | 0.022519 | 0 | 0 | 0
Tennessee | Sequatchie County | 47 | 153 | 47153 | 19 | Tennessee | 4 | 17 | Sequatchie | Mixed-Humid | 0.042172 | 0.010186 | 0 | 0 | 0
Tennessee | Sevier County | 47 | 155 | 47155 | 19 | Tennessee | 4 | 13 | Sevier | Mixed-Humid | 0.37042 | 0.17807 | 0 | 0 | 0
Tennessee | Shelby County | 47 | 157 | 47157 | 19 | Tennessee | 4 | 13 | Shelby | Mixed-Humid | 2.6548 | 1.6495 | 0 | 0.011696 | 0.011696
Tennessee | Smith County | 47 | 159 | 47159 | 19 | Tennessee | 4 | 12 | Smith | Mixed-Humid | 0.056558 | 0.020324 | 0 | 0 | 0
Tennessee | Stewart County | 47 | 161 | 47161 | 19 | Tennessee | 4 | 14 | Stewart | Mixed-Humid | 0.044818 | 0.01096 | 0 | 0 | 0
Tennessee | Sullivan County | 47 | 163 | 47163 | 19 | Tennessee | 4 | 15 | Sullivan | Mixed-Humid | 0.49025 | 0.20738 | 0 | 0 | 0
Tennessee | Sumner County | 47 | 165 | 47165 | 19 | Tennessee | 4 | 13 | Sumner | Mixed-Humid | 0.44129 | 0.17273 | 0 | 0 | 0
Tennessee | Tipton County | 47 | 167 | 47167 | 19 | Tennessee | 4 | 13 | Tipton | Mixed-Humid | 0.15448 | 0.042023 | 0 | 0 | 0
Tennessee | Trousdale County | 47 | 169 | 47169 | 19 | Tennessee | 4 | 16 | Trousdale | Mixed-Humid | 0.022429 | 0.0078543 | 0 | 0 | 0
Tennessee | Carroll County | 47 | 17 | 47017 | 19 | Tennessee | 4 | 14 | Carroll | Mixed-Humid | 0.087522 | 0.034469 | 0 | 0 | 0
Tennessee | Unicoi County | 47 | 171 | 47171 | 19 | Tennessee | 4 | 13 | Unicoi | Mixed-Humid | 0.058525 | 0.016305 | 0 | 0 | 0
Tennessee | Union County | 47 | 173 | 47173 | 19 | Tennessee | 4 | 12 | Union | Mixed-Humid | 0.059669 | 0.010962 | 0 | 0 | 0
Tennessee | Van Buren County | 47 | 175 | 47175 | 19 | Tennessee | 4 | 16 | Van Buren | Mixed-Humid | 0.017596 | 0.0036642 | 0 | 0 | 0
Tennessee | Warren County | 47 | 177 | 47177 | 19 | Tennessee | 4 | 13 | Warren | Mixed-Humid | 0.11827 | 0.061608 | 0 | 0 | 0
Tennessee | Washington County | 47 | 179 | 47179 | 19 | Tennessee | 4 | 17 | Washington | Mixed-Humid | 0.38258 | 0.19941 | 0 | 0 | 0
Tennessee | Wayne County | 47 | 181 | 47181 | 19 | Tennessee | 4 | 12 | Wayne | Mixed-Humid | 0.048135 | 0.01797 | 0 | 0 | 0
Tennessee | Weakley County | 47 | 183 | 47183 | 19 | Tennessee | 4 | 14 | Weakley | Mixed-Humid | 0.10291 | 0.036942 | 0 | 0 | 0
Tennessee | White County | 47 | 185 | 47185 | 19 | Tennessee | 4 | 12 | White | Mixed-Humid | 0.076301 | 0.027123 | 0 | 0 | 0
Tennessee | Williamson County | 47 | 187 | 47187 | 19 | Tennessee | 4 | 17 | Williamson | Mixed-Humid | 0.46291 | 0.28897 | 0 | 0 | 0
Tennessee | Wilson County | 47 | 189 | 47189 | 19 | Tennessee | 4 | 13 | Wilson | Mixed-Humid | 0.30822 | 0.14091 | 0 | 0 | 0
Tennessee | Carter County | 47 | 19 | 47019 | 19 | Tennessee | 4 | 13 | Carter | Mixed-Humid | 0.18424 | 0.056126 | 0 | 0 | 0
Tennessee | Cheatham County | 47 | 21 | 47021 | 19 | Tennessee | 4 | 15 | Cheatham | Mixed-Humid | 0.10409 | 0.028886 | 0 | 0 | 0
Tennessee | Chester County | 47 | 23 | 47023 | 19 | Tennessee | 4 | 14 | Chester | Mixed-Humid | 0.0464 | 0.017042 | 0 | 0 | 0
Tennessee | Claiborne County | 47 | 25 | 47025 | 19 | Tennessee | 4 | 16 | Claiborne | Mixed-Humid | 0.098816 | 0.030583 | 0 | 0 | 0
Tennessee | Clay County | 47 | 27 | 47027 | 19 | Tennessee | 4 | 11 | Clay | Mixed-Humid | 0.028365 | 0.0088617 | 0 | 0 | 0
Tennessee | Cocke County | 47 | 29 | 47029 | 19 | Tennessee | 4 | 12 | Cocke | Mixed-Humid | 0.11547 | 0.038755 | 0 | 0 | 0
Tennessee | Bedford County | 47 | 3 | 47003 | 19 | Tennessee | 4 | 14 | Bedford | Mixed-Humid | 0.1222 | 0.052109 | 0 | 0 | 0
Tennessee | Coffee County | 47 | 31 | 47031 | 19 | Tennessee | 4 | 13 | Coffee | Mixed-Humid | 0.15553 | 0.084787 | 0 | 0 | 0
Tennessee | Crockett County | 47 | 33 | 47033 | 19 | Tennessee | 4 | 15 | Crockett | Mixed-Humid | 0.042604 | 0.015244 | 0 | 0 | 0
Tennessee | Cumberland County | 47 | 35 | 47035 | 19 | Tennessee | 4 | 17 | Cumberland | Mixed-Humid | 0.18701 | 0.065554 | 0 | 0 | 0
Tennessee | Davidson County | 47 | 37 | 47037 | 19 | Tennessee | 4 | 15 | Davidson | Mixed-Humid | 1.8988 | 1.4534 | 0 | 0 | 0
Tennessee | Decatur County | 47 | 39 | 47039 | 19 | Tennessee | 4 | 14 | Decatur | Mixed-Humid | 0.045443 | 0.014943 | 0 | 0 | 0
Tennessee | DeKalb County | 47 | 41 | 47041 | 19 | Tennessee | 4 | 13 | DeKalb | Mixed-Humid | 0.062388 | 0.021918 | 0 | 0 | 0
Tennessee | Dickson County | 47 | 43 | 47043 | 19 | Tennessee | 4 | 14 | Dickson | Mixed-Humid | 0.1385 | 0.053801 | 0 | 0 | 0
Tennessee | Dyer County | 47 | 45 | 47045 | 19 | Tennessee | 4 | 11 | Dyer | Mixed-Humid | 0.11114 | 0.062822 | 0 | 0 | 0
Tennessee | Fayette County | 47 | 47 | 47047 | 19 | Tennessee | 4 | 14 | Fayette | Mixed-Humid | 0.10474 | 0.030395 | 0 | 0 | 0
Tennessee | Fentress County | 47 | 49 | 47049 | 19 | Tennessee | 4 | 15 | Fentress | Mixed-Humid | 0.059243 | 0.016911 | 0 | 0 | 0
Tennessee | Benton County | 47 | 5 | 47005 | 19 | Tennessee | 4 | 13 | Benton | Mixed-Humid | 0.059496 | 0.01808 | 0 | 0 | 0
Tennessee | Franklin County | 47 | 51 | 47051 | 19 | Tennessee | 4 | 15 | Franklin | Mixed-Humid | 0.12452 | 0.056985 | 0 | 0 | 0
Tennessee | Gibson County | 47 | 53 | 47053 | 19 | Tennessee | 4 | 13 | Gibson | Mixed-Humid | 0.14667 | 0.070364 | 0 | 0 | 0
Tennessee | Giles County | 47 | 55 | 47055 | 19 | Tennessee | 4 | 12 | Giles | Mixed-Humid | 0.091723 | 0.036447 | 0 | 0 | 0
Tennessee | Grainger County | 47 | 57 | 47057 | 19 | Tennessee | 4 | 15 | Grainger | Mixed-Humid | 0.07206 | 0.011236 | 0 | 0 | 0
Tennessee | Greene County | 47 | 59 | 47059 | 19 | Tennessee | 4 | 13 | Greene | Mixed-Humid | 0.21246 | 0.091255 | 0 | 0 | 0
Tennessee | Grundy County | 47 | 61 | 47061 | 19 | Tennessee | 4 | 13 | Grundy | Mixed-Humid | 0.042325 | 0.0070907 | 0 | 0 | 0
Tennessee | Hamblen County | 47 | 63 | 47063 | 19 | Tennessee | 4 | 14 | Hamblen | Mixed-Humid | 0.17921 | 0.084205 | 0 | 0 | 0
Tennessee | Hamilton County | 47 | 65 | 47065 | 19 | Tennessee | 4 | 15 | Hamilton | Mixed-Humid | 1.0091 | 0.69687 | 0 | 0 | 0
Tennessee | Hancock County | 47 | 67 | 47067 | 19 | Tennessee | 4 | 14 | Hancock | Mixed-Humid | 0.024004 | 0.0046343 | 0 | 0 | 0
Tennessee | Hardeman County | 47 | 69 | 47069 | 19 | Tennessee | 4 | 15 | Hardeman | Mixed-Humid | 0.07204 | 0.033021 | 0 | 0 | 0
Tennessee | Bledsoe County | 47 | 7 | 47007 | 19 | Tennessee | 4 | 14 | Bledsoe | Mixed-Humid | 0.037805 | 0.0087586 | 0 | 0 | 0
Tennessee | Hardin County | 47 | 71 | 47071 | 19 | Tennessee | 4 | 13 | Hardin | Mixed-Humid | 0.092568 | 0.033268 | 0 | 0 | 0
Tennessee | Hawkins County | 47 | 73 | 47073 | 19 | Tennessee | 4 | 14 | Hawkins | Mixed-Humid | 0.17813 | 0.040615 | 0 | 0 | 0
Tennessee | Haywood County | 47 | 75 | 47075 | 19 | Tennessee | 4 | 14 | Haywood | Mixed-Humid | 0.055348 | 0.019637 | 0 | 0 | 0
Tennessee | Henderson County | 47 | 77 | 47077 | 19 | Tennessee | 4 | 16 | Henderson | Mixed-Humid | 0.08479 | 0.031583 | 0 | 0 | 0
Tennessee | Henry County | 47 | 79 | 47079 | 19 | Tennessee | 4 | 12 | Henry | Mixed-Humid | 0.11294 | 0.047613 | 0 | 0 | 0
Tennessee | Hickman County | 47 | 81 | 47081 | 19 | Tennessee | 4 | 14 | Hickman | Mixed-Humid | 0.068098 | 0.021907 | 0 | 0 | 0
Tennessee | Houston County | 47 | 83 | 47083 | 19 | Tennessee | 4 | 14 | Houston | Mixed-Humid | 0.027714 | 0.0067066 | 0 | 0 | 0
Tennessee | Humphreys County | 47 | 85 | 47085 | 19 | Tennessee | 4 | 16 | Humphreys | Mixed-Humid | 0.058957 | 0.019674 | 0 | 0 | 0
Tennessee | Jackson County | 47 | 87 | 47087 | 19 | Tennessee | 4 | 14 | Jackson | Mixed-Humid | 0.038676 | 0.0084826 | 0 | 0 | 0
Tennessee | Jefferson County | 47 | 89 | 47089 | 19 | Tennessee | 4 | 16 | Jefferson | Mixed-Humid | 0.15592 | 0.05962 | 0 | 0 | 0
Tennessee | Blount County | 47 | 9 | 47009 | 19 | Tennessee | 4 | 13 | Blount | Mixed-Humid | 0.36743 | 0.15505 | 0 | 0 | 0
Tennessee | Johnson County | 47 | 91 | 47091 | 19 | Tennessee | 4 | 14 | Johnson | Mixed-Humid | 0.059203 | 0.018573 | 0 | 0 | 0
Tennessee | Knox County | 47 | 93 | 47093 | 19 | Tennessee | 4 | 11 | Knox | Mixed-Humid | 1.3028 | 0.76671 | 0 | 0 | 0
Tennessee | Lake County | 47 | 95 | 47095 | 19 | Tennessee | 4 | 11 | Lake | Mixed-Humid | 0.017337 | 0.0088971 | 0 | 0 | 0
Tennessee | Lauderdale County | 47 | 97 | 47097 | 19 | Tennessee | 4 | 17 | Lauderdale | Mixed-Humid | 0.074892 | 0.026437 | 0 | 0 | 0
Tennessee | Lawrence County | 47 | 99 | 47099 | 19 | Tennessee | 4 | 15 | Lawrence | Mixed-Humid | 0.12053 | 0.04593 | 0 | 0 | 0
Texas | Anderson County | 48 | 1 | 48001 | 21 | Texas | 3 | 15 | Anderson | Hot-Humid | 0.23829 | 0.20554 | 0 | 1.1154 | 1.1154
Texas | Cottle County | 48 | 101 | 48101 | 21 | Texas | 2 | 13 | Cottle | Hot-Dry/Mixed-Dry | 0.011586 | 0.0054475 | 0 | 0.03519 | 0.03519
Texas | Crane County | 48 | 103 | 48103 | 21 | Texas | 2 | 12 | Crane | Hot-Dry/Mixed-Dry | 0.019151 | 0.017607 | 0 | 0 | 0
Texas | Crockett County | 48 | 105 | 48105 | 21 | Texas | 2 | 15 | Crockett | Hot-Dry/Mixed-Dry | 0.02013 | 0.022141 | 0 | 0.58944 | 0.12681
Texas | Crosby County | 48 | 107 | 48107 | 21 | Texas | 2 | 13 | Crosby | Hot-Dry/Mixed-Dry | 0.033931 | 0.019854 | 0 | 0.022667 | 0.022667
Texas | Culberson County | 48 | 109 | 48109 | 21 | Texas | 2 | 16 | Culberson | Hot-Dry/Mixed-Dry | 0.01288 | 0.0054727 | 0 | 0.047196 | 0.047196
Texas | Armstrong County | 48 | 11 | 48011 | 21 | Texas | 2 | 16 | Armstrong | Hot-Dry/Mixed-Dry | 0.010455 | 0.005544 | 0 | 0 | 0
Texas | Dallam County | 48 | 111 | 48111 | 21 | Texas | 2 | 13 | Dallam | Hot-Dry/Mixed-Dry | 0.033371 | 0.024046 | 0 | 0 | 0
Texas | Dallas County | 48 | 113 | 48113 | 21 | Texas | 3 | 13 | Dallas | Hot-Humid | 11.2726 | 11.0318 | 0 | 0.027945 | 0.027945
Texas | Dawson County | 48 | 115 | 48115 | 21 | Texas | 2 | 13 | Dawson | Hot-Dry/Mixed-Dry | 0.06074 | 0.04842 | 0 | 0 | 0
Texas | Deaf Smith County | 48 | 117 | 48117 | 21 | Texas | 2 | 17 | Deaf Smith | Hot-Dry/Mixed-Dry | 0.082397 | 0.05331 | 0 | 0 | 0
Texas | Delta County | 48 | 119 | 48119 | 21 | Texas | 3 | 12 | Delta | Hot-Humid | 0.029116 | 0.016888 | 0 | 0 | 0
Texas | Denton County | 48 | 121 | 48121 | 21 | Texas | 3 | 13 | Denton | Hot-Humid | 3.1051 | 1.4452 | 0 | 0 | 0
Texas | DeWitt County | 48 | 123 | 48123 | 21 | Texas | 3 | 13 | DeWitt | Hot-Humid | 0.10866 | 0.083866 | 0 | 5.4723 | 0.57759
Texas | Dickens County | 48 | 125 | 48125 | 21 | Texas | 2 | 14 | Dickens | Hot-Dry/Mixed-Dry | 0.016237 | 0.0095072 | 0 | 0 | 0
Texas | Dimmit County | 48 | 127 | 48127 | 21 | Texas | 3 | 13 | Dimmit | Hot-Humid | 0.051512 | 0.02125 | 0 | 0.3075 | 0.21828
Texas | Donley County | 48 | 129 | 48129 | 21 | Texas | 2 | 13 | Donley | Hot-Dry/Mixed-Dry | 0.024921 | 0.014943 | 0 | 0 | 0
Texas | Atascosa County | 48 | 13 | 48013 | 21 | Texas | 3 | 15 | Atascosa | Hot-Humid | 0.20894 | 0.077185 | 0 | 0.25523 | 0.25523
Texas | Duval County | 48 | 131 | 48131 | 21 | Texas | 3 | 12 | Duval | Hot-Humid | 0.065476 | 0.021086 | 0 | 6.7597 | 0.25969
Texas | Eastland County | 48 | 133 | 48133 | 21 | Texas | 3 | 15 | Eastland | Mixed-Humid | 0.12142 | 0.075765 | 0 | 0 | 0
Texas | Ector County | 48 | 135 | 48135 | 21 | Texas | 2 | 12 | Ector | Hot-Dry/Mixed-Dry | 0.62633 | 0.42662 | 0 | 0 | 0
Texas | Edwards County | 48 | 137 | 48137 | 21 | Texas | 3 | 14 | Edwards | Hot-Humid | 0.019724 | 0.0057885 | 0 | 0.52392 | 0.076536
Texas | Ellis County | 48 | 139 | 48139 | 21 | Texas | 3 | 12 | Ellis | Hot-Humid | 0.65206 | 0.3171 | 0 | 0.092943 | 0.092943
Texas | El Paso County | 48 | 141 | 48141 | 21 | Texas | 2 | 14 | El Paso | Hot-Dry/Mixed-Dry | 3.2031 | 2.0134 | 0 | 0.030119 | 0.030119
Texas | Erath County | 48 | 143 | 48143 | 21 | Texas | 3 | 12 | Erath | Hot-Humid | 0.20151 | 0.13893 | 0 | 0 | 0
Texas | Falls County | 48 | 145 | 48145 | 21 | Texas | 3 | 12 | Falls | Hot-Humid | 0.091707 | 0.052561 | 0 | 0.070898 | 0.070898
Texas | Fannin County | 48 | 147 | 48147 | 21 | Texas | 3 | 13 | Fannin | Mixed-Humid | 0.16813 | 0.099043 | 0 | 0 | 0
Texas | Fayette County | 48 | 149 | 48149 | 21 | Texas | 3 | 14 | Fayette | Hot-Humid | 0.1638 | 0.091743 | 0 | 0.83483 | 0.76662
Texas | Austin County | 48 | 15 | 48015 | 21 | Texas | 3 | 13 | Austin | Hot-Humid | 0.15294 | 0.075896 | 0 | 2.4562 | 0.68652
Texas | Fisher County | 48 | 151 | 48151 | 21 | Texas | 2 | 13 | Fisher | Hot-Dry/Mixed-Dry | 0.023883 | 0.011449 | 0 | 0 | 0
Texas | Floyd County | 48 | 153 | 48153 | 21 | Texas | 2 | 12 | Floyd | Hot-Dry/Mixed-Dry | 0.035073 | 0.021224 | 0 | 0 | 0
Texas | Foard County | 48 | 155 | 48155 | 21 | Texas | 2 | 12 | Foard | Hot-Dry/Mixed-Dry | 0.008777 | 0.005564 | 0 | 0 | 0
Texas | Fort Bend County | 48 | 157 | 48157 | 21 | Texas | 3 | 16 | Fort Bend | Hot-Humid | 2.406 | 1.0198 | 0 | 2.3767 | 2.3767
Texas | Franklin County | 48 | 159 | 48159 | 21 | Texas | 3 | 15 | Franklin | Hot-Humid | 0.068338 | 0.025315 | 0 | 0.16105 | 0.16105
Texas | Freestone County | 48 | 161 | 48161 | 21 | Texas | 3 | 16 | Freestone | Hot-Humid | 0.10988 | 0.055231 | 0 | 35.507 | 0.49532
Texas | Frio County | 48 | 163 | 48163 | 21 | Texas | 3 | 11 | Frio | Hot-Humid | 0.069264 | 0.046861 | 0 | 0.28401 | 0.28401
Texas | Gaines County | 48 | 165 | 48165 | 21 | Texas | 2 | 13 | Gaines | Hot-Dry/Mixed-Dry | 0.073223 | 0.036982 | 0 | 0 | 0
Texas | Galveston County | 48 | 167 | 48167 | 21 | Texas | 3 | 16 | Galveston | Hot-Humid | 1.5964 | 0.87871 | 0 | 1.4702 | 1.4702
Texas | Garza County | 48 | 169 | 48169 | 21 | Texas | 2 | 12 | Garza | Hot-Dry/Mixed-Dry | 0.024454 | 0.026385 | 0 | 0 | 0
Texas | Bailey County | 48 | 17 | 48017 | 21 | Texas | 2 | 13 | Bailey | Hot-Dry/Mixed-Dry | 0.033115 | 0.027618 | 0 | 0 | 0
Texas | Gillespie County | 48 | 171 | 48171 | 21 | Texas | 3 | 16 | Gillespie | Hot-Humid | 0.15148 | 0.1291 | 0 | 0 | 0
Texas | Glasscock County | 48 | 173 | 48173 | 21 | Texas | 2 | 16 | Glasscock | Hot-Dry/Mixed-Dry | 0.0066906 | 0.0024474 | 0 | 0 | 0
Texas | Goliad County | 48 | 175 | 48175 | 21 | Texas | 3 | 13 | Goliad | Hot-Humid | 0.043817 | 0.01784 | 0 | 5.9983 | 0.18497
Texas | Gonzales County | 48 | 177 | 48177 | 21 | Texas | 3 | 15 | Gonzales | Hot-Humid | 0.10402 | 0.0558 | 0 | 1.1832 | 0.47946
Texas | Gray County | 48 | 179 | 48179 | 21 | Texas | 2 | 11 | Gray | Hot-Dry/Mixed-Dry | 0.11822 | 0.091228 | 0 | 0 | 0
Texas | Grayson County | 48 | 181 | 48181 | 21 | Texas | 3 | 14 | Grayson | Mixed-Humid | 0.63892 | 0.39997 | 0 | 0.031464 | 0.031464
Texas | Gregg County | 48 | 183 | 48183 | 21 | Texas | 3 | 12 | Gregg | Hot-Humid | 0.5924 | 0.58523 | 0 | 3.9071 | 3.5329
Texas | Grimes County | 48 | 185 | 48185 | 21 | Texas | 3 | 13 | Grimes | Hot-Humid | 0.12924 | 0.061049 | 0 | 1.0354 | 0.57088
Texas | Guadalupe County | 48 | 187 | 48187 | 21 | Texas | 3 | 16 | Guadalupe | Hot-Humid | 0.60598 | 0.22321 | 0 | 0 | 0
Texas | Hale County | 48 | 189 | 48189 | 21 | Texas | 2 | 11 | Hale | Hot-Dry/Mixed-Dry | 0.1578 | 0.12323 | 0 | 0 | 0
Texas | Bandera County | 48 | 19 | 48019 | 21 | Texas | 3 | 14 | Bandera | Hot-Humid | 0.13666 | 0.040319 | 0 | 0.032189 | 0.032189
Texas | Hall County | 48 | 191 | 48191 | 21 | Texas | 2 | 11 | Hall | Hot-Dry/Mixed-Dry | 0.022543 | 0.014695 | 0 | 0 | 0
Texas | Hamilton County | 48 | 193 | 48193 | 21 | Texas | 3 | 15 | Hamilton | Hot-Humid | 0.054089 | 0.030276 | 0 | 0 | 0
Texas | Hansford County | 48 | 195 | 48195 | 21 | Texas | 2 | 15 | Hansford | Hot-Dry/Mixed-Dry | 0.027124 | 0.023405 | 0 | 0.012627 | 0.012627
Texas | Hardeman County | 48 | 197 | 48197 | 21 | Texas | 2 | 15 | Hardeman | Hot-Dry/Mixed-Dry | 0.028686 | 0.019333 | 0 | 0.035708 | 0.035708
Texas | Hardin County | 48 | 199 | 48199 | 21 | Texas | 3 | 13 | Hardin | Hot-Humid | 0.27002 | 0.11866 | 0 | 2.7784 | 1.166
Texas | Harris County | 48 | 201 | 48201 | 21 | Texas | 3 | 13 | Harris | Hot-Humid | 19.2007 | 13.4002 | 0 | 3.6276 | 3.6276
Texas | Harrison County | 48 | 203 | 48203 | 21 | Texas | 3 | 15 | Harrison | Hot-Humid | 0.32926 | 0.19729 | 0 | 4.9213 | 1.5796
Texas | Hartley County | 48 | 205 | 48205 | 21 | Texas | 2 | 14 | Hartley | Hot-Dry/Mixed-Dry | 0.022846 | 0.02359 | 0 | 0.025565 | 0.025565
Texas | Haskell County | 48 | 207 | 48207 | 21 | Texas | 2 | 14 | Haskell | Hot-Dry/Mixed-Dry | 0.040085 | 0.023691 | 0 | 0 | 0
Texas | Hays County | 48 | 209 | 48209 | 21 | Texas | 3 | 11 | Hays | Hot-Humid | 0.73866 | 0.4437 | 0 | 0 | 0
Texas | Bastrop County | 48 | 21 | 48021 | 21 | Texas | 3 | 14 | Bastrop | Hot-Humid | 0.34695 | 0.17637 | 0 | 0.2099 | 0.2099
Texas | Hemphill County | 48 | 211 | 48211 | 21 | Texas | 2 | 15 | Hemphill | Hot-Dry/Mixed-Dry | 0.020433 | 0.014507 | 0 | 0 | 0
Texas | Henderson County | 48 | 213 | 48213 | 21 | Texas | 3 | 16 | Henderson | Hot-Humid | 0.46937 | 0.1918 | 0 | 1.1955 | 1.1955
Texas | Hidalgo County | 48 | 215 | 48215 | 21 | Texas | 3 | 14 | Hidalgo | Hot-Humid | 2.9884 | 1.3831 | 0 | 15.9671 | 13.1146
Texas | Hill County | 48 | 217 | 48217 | 21 | Texas | 3 | 11 | Hill | Hot-Humid | 0.19091 | 0.10628 | 0 | 0.040469 | 0.040469
Texas | Hockley County | 48 | 219 | 48219 | 21 | Texas | 2 | 14 | Hockley | Hot-Dry/Mixed-Dry | 0.10788 | 0.066261 | 0 | 0 | 0
Texas | Hood County | 48 | 221 | 48221 | 21 | Texas | 3 | 11 | Hood | Hot-Humid | 0.29631 | 0.15379 | 0 | 0 | 0
Texas | Hopkins County | 48 | 223 | 48223 | 21 | Texas | 3 | 14 | Hopkins | Hot-Humid | 0.17851 | 0.099294 | 0 | 0.45199 | 0.45199
Texas | Houston County | 48 | 225 | 48225 | 21 | Texas | 3 | 14 | Houston | Hot-Humid | 0.13658 | 0.076489 | 0 | 0.71664 | 0.63921
Texas | Howard County | 48 | 227 | 48227 | 21 | Texas | 2 | 13 | Howard | Hot-Dry/Mixed-Dry | 0.15268 | 0.1427 | 0 | 0.044505 | 0.044505
Texas | Hudspeth County | 48 | 229 | 48229 | 21 | Texas | 2 | 15 | Hudspeth | Hot-Dry/Mixed-Dry | 0.017752 | 0.00682 | 0 | 0.021321 | 0.021321
Texas | Baylor County | 48 | 23 | 48023 | 21 | Texas | 2 | 13 | Baylor | Hot-Dry/Mixed-Dry | 0.032823 | 0.014053 | 0 | 0 | 0
Texas | Hunt County | 48 | 231 | 48231 | 21 | Texas | 3 | 11 | Hunt | Hot-Humid | 0.43497 | 0.23197 | 0 | 0.19882 | 0.19882
Texas | Hutchinson County | 48 | 233 | 48233 | 21 | Texas | 2 | 17 | Hutchinson | Hot-Dry/Mixed-Dry | 0.12352 | 0.079693 | 0 | 0 | 0
Texas | Irion County | 48 | 235 | 48235 | 21 | Texas | 2 | 12 | Irion | Hot-Dry/Mixed-Dry | 0.0097212 | 0.0050804 | 0 | 0.021011 | 0.021011
Texas | Jack County | 48 | 237 | 48237 | 21 | Texas | 3 | 11 | Jack | Mixed-Humid | 0.048472 | 0.022652 | 0 | 0 | 0
Texas | Jackson County | 48 | 239 | 48239 | 21 | Texas | 3 | 14 | Jackson | Hot-Humid | 0.077945 | 0.036853 | 0 | 2.1346 | 0.34439
Texas | Jasper County | 48 | 241 | 48241 | 21 | Texas | 3 | 13 | Jasper | Hot-Humid | 0.19945 | 0.10269 | 0 | 1.2236 | 0.9064
Texas | Jeff Davis County | 48 | 243 | 48243 | 21 | Texas | 2 | 17 | Jeff Davis | Hot-Dry/Mixed-Dry | 0.018032 | 0.0061339 | 0 | 0 | 0
Texas | Jefferson County | 48 | 245 | 48245 | 21 | Texas | 3 | 16 | Jefferson | Hot-Humid | 1.2518 | 1.0301 | 0 | 1.5305 | 1.5305
Texas | Jim Hogg County | 48 | 247 | 48247 | 21 | Texas | 3 | 15 | Jim Hogg | Hot-Humid | 0.030316 | 0.012156 | 0 | 1.635 | 0.12742
Texas | Jim Wells County | 48 | 249 | 48249 | 21 | Texas | 3 | 16 | Jim Wells | Hot-Humid | 0.19138 | 0.10425 | 0 | 0.84125 | 0.84125
Texas | Bee County | 48 | 25 | 48025 | 21 | Texas | 3 | 10 | Bee | Hot-Humid | 0.12639 | 0.10923 | 0 | 5.4162 | 0.70687
Texas | Johnson County | 48 | 251 | 48251 | 21 | Texas | 3 | 14 | Johnson | Hot-Humid | 0.67856 | 0.32976 | 0 | 0.18175 | 0.18175
Texas | Jones County | 48 | 253 | 48253 | 21 | Texas | 2 | 12 | Jones | Hot-Dry/Mixed-Dry | 0.086255 | 0.068597 | 0 | 0 | 0
Texas | Karnes County | 48 | 255 | 48255 | 21 | Texas | 3 | 13 | Karnes | Hot-Humid | 0.067269 | 0.058615 | 0 | 2.3604 | 0.37765
Texas | Kaufman County | 48 | 257 | 48257 | 21 | Texas | 3 | 14 | Kaufman | Hot-Humid | 0.45538 | 0.22408 | 0 | 0.19437 | 0.19437
Texas | Kendall County | 48 | 259 | 48259 | 21 | Texas | 3 | 14 | Kendall | Hot-Humid | 0.16946 | 0.10123 | 0 | 0 | 0
Texas | Kenedy County | 48 | 261 | 48261 | 21 | Texas | 3 | 13 | Kenedy | Hot-Humid | 0.0040848 | 0.00065275 | 0 | 5.9929 | 0.014213
Texas | Kent County | 48 | 263 | 48263 | 21 | Texas | 2 | 11 | Kent | Hot-Dry/Mixed-Dry | 0.0064341 | 0.0041342 | 0 | 0 | 0
Texas | Kerr County | 48 | 265 | 48265 | 21 | Texas | 2 | 11 | Kerr | Hot-Dry/Mixed-Dry | 0.27739 | 0.21144 | 0 | 0 | 0
Texas | Kimble County | 48 | 267 | 48267 | 21 | Texas | 2 | 13 | Kimble | Hot-Dry/Mixed-Dry | 0.039561 | 0.015826 | 0 | 0 | 0
Texas | King County | 48 | 269 | 48269 | 21 | Texas | 2 | 11 | King | Hot-Dry/Mixed-Dry | 0.0019699 | 0.001117 | 0 | 0 | 0
Texas | Bell County | 48 | 27 | 48027 | 21 | Texas | 3 | 11 | Bell | Hot-Humid | 1.5142 | 0.80949 | 0 | 0.02246 | 0.02246
Texas | Kinney County | 48 | 271 | 48271 | 21 | Texas | 3 | 13 | Kinney | Hot-Humid | 0.022692 | 0.0078381 | 0 | 0 | 0
Texas | Kleberg County | 48 | 273 | 48273 | 21 | Texas | 3 | 14 | Kleberg | Hot-Humid | 0.15179 | 0.12779 | 0 | 3.7941 | 0.83874
Texas | Knox County | 48 | 275 | 48275 | 21 | Texas | 2 | 11 | Knox | Hot-Dry/Mixed-Dry | 0.023837 | 0.015671 | 0 | 0 | 0
Texas | Lamar County | 48 | 277 | 48277 | 21 | Texas | 3 | 12 | Lamar | Hot-Humid | 0.26702 | 0.18008 | 0 | 0 | 0
Texas | Lamb County | 48 | 279 | 48279 | 21 | Texas | 2 | 11 | Lamb | Hot-Dry/Mixed-Dry | 0.071335 | 0.044271 | 0 | 0.013145 | 0.013145
Texas | Lampasas County | 48 | 281 | 48281 | 21 | Texas | 3 | 15 | Lampasas | Hot-Humid | 0.10334 | 0.043988 | 0 | 0 | 0
Texas | La Salle County | 48 | 283 | 48283 | 21 | Texas | 3 | 15 | La Salle | Hot-Humid | 0.030363 | 0.0209 | 0 | 2.4291 | 0.15379
Texas | Lavaca County | 48 | 285 | 48285 | 21 | Texas | 3 | 13 | Lavaca | Hot-Humid | 0.12239 | 0.053012 | 0 | 9.2256 | 0.52621
Texas | Lee County | 48 | 287 | 48287 | 21 | Texas | 3 | 10 | Lee | Hot-Humid | 0.088929 | 0.049342 | 0 | 0.35511 | 0.35511
Texas | Leon County | 48 | 289 | 48289 | 21 | Texas | 3 | 11 | Leon | Hot-Humid | 0.11257 | 0.034576 | 0 | 4.8324 | 0.44144
Texas | Bexar County | 48 | 29 | 48029 | 21 | Texas | 3 | 12 | Bexar | Hot-Humid | 7.9128 | 5.1556 | 0 | 0 | 0
Texas | Liberty County | 48 | 291 | 48291 | 21 | Texas | 3 | 14 | Liberty | Hot-Humid | 0.34329 | 0.16342 | 0 | 5.4822 | 1.5201
Texas | Limestone County | 48 | 293 | 48293 | 21 | Texas | 3 | 16 | Limestone | Hot-Humid | 0.12485 | 0.067475 | 0 | 6.9248 | 0.57697
Texas | Lipscomb County | 48 | 295 | 48295 | 21 | Texas | 2 | 15 | Lipscomb | Hot-Dry/Mixed-Dry | 0.016155 | 0.0099167 | 0 | 0.083111 | 0.078216
Texas | Live Oak County | 48 | 297 | 48297 | 21 | Texas | 3 | 15 | Live Oak | Hot-Humid | 0.072031 | 0.034098 | 0 | 5.8298 | 0.31839
Texas | Llano County | 48 | 299 | 48299 | 21 | Texas | 3 | 12 | Llano | Hot-Humid | 0.1712 | 0.05475 | 0 | 0 | 0
Texas | Andrews County | 48 | 3 | 48003 | 21 | Texas | 2 | 14 | Andrews | Hot-Dry/Mixed-Dry | 0.068456 | 0.033563 | 0 | 0 | 0
Texas | Loving County | 48 | 301 | 48301 | 21 | Texas | 2 | 13 | Loving | Hot-Dry/Mixed-Dry | 0.00073433 | 9.3706e-05 | 0 | 0 | 0
Texas | Lubbock County | 48 | 303 | 48303 | 21 | Texas | 2 | 14 | Lubbock | Hot-Dry/Mixed-Dry | 1.3588 | 1.1016 | 0 | 0 | 0
Texas | Lynn County | 48 | 305 | 48305 | 21 | Texas | 2 | 11 | Lynn | Hot-Dry/Mixed-Dry | 0.031098 | 0.011661 | 0 | 0 | 0
Texas | McCulloch County | 48 | 307 | 48307 | 21 | Texas | 2 | 16 | McCulloch | Hot-Dry/Mixed-Dry | 0.049993 | 0.032905 | 0 | 0 | 0
Texas | McLennan County | 48 | 309 | 48309 | 21 | Texas | 3 | 15 | McLennan | Hot-Humid | 1.1353 | 0.90878 | 0 | 0.040262 | 0.040262
Texas | Blanco County | 48 | 31 | 48031 | 21 | Texas | 3 | 13 | Blanco | Hot-Humid | 0.065476 | 0.033929 | 0 | 0 | 0
Texas | McMullen County | 48 | 311 | 48311 | 21 | Texas | 3 | 15 | McMullen | Hot-Humid | 0.0055454 | 0.0018524 | 0 | 5.7186 | 0.022194
Texas | Madison County | 48 | 313 | 48313 | 21 | Texas | 3 | 14 | Madison | Hot-Humid | 0.060703 | 0.045847 | 0 | 0.896 | 0.31965
Texas | Marion County | 48 | 315 | 48315 | 21 | Texas | 3 | 13 | Marion | Hot-Humid | 0.073717 | 0.029327 | 0 | 0.51316 | 0.30913
Texas | Martin County | 48 | 317 | 48317 | 21 | Texas | 2 | 13 | Martin | Hot-Dry/Mixed-Dry | 0.022158 | 0.012029 | 0 | 0 | 0
Texas | Mason County | 48 | 319 | 48319 | 21 | Texas | 2 | 12 | Mason | Hot-Dry/Mixed-Dry | 0.031017 | 0.0062764 | 0 | 0 | 0
Texas | Matagorda County | 48 | 321 | 48321 | 21 | Texas | 3 | 16 | Matagorda | Hot-Humid | 0.22341 | 0.11986 | 0 | 5.1083 | 1.0298
Texas | Maverick County | 48 | 323 | 48323 | 21 | Texas | 3 | 15 | Maverick | Hot-Humid | 0.20917 | 0.1032 | 0 | 0.39806 | 0.39806
Texas | Medina County | 48 | 325 | 48325 | 21 | Texas | 3 | 13 | Medina | Hot-Humid | 0.21259 | 0.092265 | 0 | 0 | 0
Texas | Menard County | 48 | 327 | 48327 | 21 | Texas | 2 | 13 | Menard | Hot-Dry/Mixed-Dry | 0.019372 | 0.0045639 | 0 | 0 | 0
Texas | Midland County | 48 | 329 | 48329 | 21 | Texas | 2 | 14 | Midland | Hot-Dry/Mixed-Dry | 0.63929 | 0.49624 | 0 | 0 | 0
Texas | Borden County | 48 | 33 | 48033 | 21 | Texas | 2 | 13 | Borden | Hot-Dry/Mixed-Dry | 0.0041146 | 0.00063033 | 0 | 0 | 0
Texas | Milam County | 48 | 331 | 48331 | 21 | Texas | 3 | 12 | Milam | Hot-Humid | 0.13399 | 0.064753 | 0 | 0.2189 | 0.2189
Texas | Mills County | 48 | 333 | 48333 | 21 | Texas | 3 | 12 | Mills | Hot-Humid | 0.03446 | 0.017379 | 0 | 0 | 0
Texas | Mitchell County | 48 | 335 | 48335 | 21 | Texas | 2 | 15 | Mitchell | Hot-Dry/Mixed-Dry | 0.047254 | 0.036301 | 0 | 0 | 0
Texas | Montague County | 48 | 337 | 48337 | 21 | Texas | 3 | 15 | Montague | Mixed-Humid | 0.12 | 0.05652 | 0 | 0 | 0
Texas | Montgomery County | 48 | 339 | 48339 | 21 | Texas | 3 | 17 | Montgomery | Hot-Humid | 2.1528 | 0.91085 | 0 | 3.0576 | 3.0576
Texas | Moore County | 48 | 341 | 48341 | 21 | Texas | 2 | 12 | Moore | Hot-Dry/Mixed-Dry | 0.091931 | 0.050153 | 0 | 0 | 0
Texas | Morris County | 48 | 343 | 48343 | 21 | Texas | 3 | 13 | Morris | Hot-Humid | 0.07139 | 0.034165 | 0 | 0.31733 | 0.31666
Texas | Motley County | 48 | 345 | 48345 | 21 | Texas | 2 | 13 | Motley | Hot-Dry/Mixed-Dry | 0.0085672 | 0.0065459 | 0 | 0.03105 | 0.03105
Texas | Nacogdoches County | 48 | 347 | 48347 | 21 | Texas | 3 | 18 | Nacogdoches | Hot-Humid | 0.32697 | 0.35863 | 0 | 6.8182 | 2.0568
Texas | Navarro County | 48 | 349 | 48349 | 21 | Texas | 3 | 14 | Navarro | Hot-Humid | 0.24044 | 0.15191 | 0 | 0.26237 | 0.26237
Texas | Bosque County | 48 | 35 | 48035 | 21 | Texas | 3 | 13 | Bosque | Hot-Humid | 0.11407 | 0.057543 | 0 | 0 | 0
Texas | Newton County | 48 | 351 | 48351 | 21 | Texas | 3 | 13 | Newton | Hot-Humid | 0.084772 | 0.019122 | 0 | 2.0605 | 0.31168
Texas | Nolan County | 48 | 353 | 48353 | 21 | Texas | 2 | 12 | Nolan | Hot-Dry/Mixed-Dry | 0.083015 | 0.061722 | 0 | 0 | 0
Texas | Nueces County | 48 | 355 | 48355 | 21 | Texas | 3 | 13 | Nueces | Hot-Humid | 1.6836 | 1.288 | 0 | 4.3539 | 4.3539
Texas | Ochiltree County | 48 | 357 | 48357 | 21 | Texas | 2 | 16 | Ochiltree | Hot-Dry/Mixed-Dry | 0.047114 | 0.031309 | 0 | 0.098532 | 0.098532
Texas | Oldham County | 48 | 359 | 48359 | 21 | Texas | 2 | 13 | Oldham | Hot-Dry/Mixed-Dry | 0.011015 | 0.0085893 | 0 | 0 | 0
Texas | Orange County | 48 | 361 | 48361 | 21 | Texas | 3 | 13 | Orange | Hot-Humid | 0.42172 | 0.2044 | 0 | 0.78816 | 0.78816
Texas | Palo Pinto County | 48 | 363 | 48363 | 21 | Texas | 3 | 17 | Palo Pinto | Mixed-Humid | 0.18067 | 0.089427 | 0 | 0 | 0
Texas | Panola County | 48 | 365 | 48365 | 21 | Texas | 3 | 13 | Panola | Hot-Humid | 0.12937 | 0.067491 | 0 | 11.049 | 0.59059
Texas | Parker County | 48 | 367 | 48367 | 21 | Texas | 3 | 13 | Parker | Hot-Humid | 0.55357 | 0.25905 | 0 | 0 | 0
Texas | Parmer County | 48 | 369 | 48369 | 21 | Texas | 2 | 13 | Parmer | Hot-Dry/Mixed-Dry | 0.044025 | 0.018775 | 0 | 0 | 0
Texas | Bowie County | 48 | 37 | 48037 | 21 | Texas | 3 | 12 | Bowie | Hot-Humid | 0.45877 | 0.40461 | 0 | 0.2395 | 0.2395
Texas | Pecos County | 48 | 371 | 48371 | 21 | Texas | 2 | 12 | Pecos | Hot-Dry/Mixed-Dry | 0.065111 | 0.051652 | 0 | 0.017181 | 0.017181
Texas | Polk County | 48 | 373 | 48373 | 21 | Texas | 3 | 11 | Polk | Hot-Humid | 0.27273 | 0.11516 | 0 | 3.2259 | 1.1637
Texas | Potter County | 48 | 375 | 48375 | 21 | Texas | 2 | 13 | Potter | Hot-Dry/Mixed-Dry | 0.55622 | 0.59956 | 0 | 0 | 0
Texas | Presidio County | 48 | 377 | 48377 | 21 | Texas | 2 | 15 | Presidio | Hot-Dry/Mixed-Dry | 0.044654 | 0.01698 | 0 | 0.02867 | 0.02867
Texas | Rains County | 48 | 379 | 48379 | 21 | Texas | 3 | 12 | Rains | Hot-Humid | 0.062318 | 0.022922 | 0 | 0 | 0
Texas | Randall County | 48 | 381 | 48381 | 21 | Texas | 2 | 14 | Randall | Hot-Dry/Mixed-Dry | 0.6058 | 0.29749 | 0 | 0 | 0
Texas | Reagan County | 48 | 383 | 48383 | 21 | Texas | 2 | 13 | Reagan | Hot-Dry/Mixed-Dry | 0.016435 | 0.011316 | 0 | 0.011178 | 0.011178
Texas | Real County | 48 | 385 | 48385 | 21 | Texas | 3 | 11 | Real | Hot-Humid | 0.030375 | 0.011636 | 0 | 0.019562 | 0.019562
Texas | Red River County | 48 | 387 | 48387 | 21 | Texas | 3 | 16 | Red River | Hot-Humid | 0.081079 | 0.034434 | 0 | 0.03488 | 0.03488
Texas | Reeves County | 48 | 389 | 48389 | 21 | Texas | 2 | 13 | Reeves | Hot-Dry/Mixed-Dry | 0.053944 | 0.04847 | 0 | 0.022874 | 0.022874
Texas | Brazoria County | 48 | 39 | 48039 | 21 | Texas | 3 | 15 | Brazoria | Hot-Humid | 1.4295 | 0.70741 | 0 | 4.8186 | 4.8186
Texas | Refugio County | 48 | 391 | 48391 | 21 | Texas | 3 | 14 | Refugio | Hot-Humid | 0.044031 | 0.023574 | 0 | 1.1814 | 0.20281
Texas | Roberts County | 48 | 393 | 48393 | 21 | Texas | 2 | 14 | Roberts | Hot-Dry/Mixed-Dry | 0.0051986 | 0.0023916 | 0 | 0.020597 | 0.020597
Texas | Robertson County | 48 | 395 | 48395 | 21 | Texas | 3 | 16 | Robertson | Hot-Humid | 0.10047 | 0.037262 | 0 | 12.5919 | 0.4132
Texas | Rockwall County | 48 | 397 | 48397 | 21 | Texas | 3 | 15 | Rockwall | Hot-Humid | 0.3396 | 0.17751 | 0 | 0 | 0
Texas | Runnels County | 48 | 399 | 48399 | 21 | Texas | 2 | 14 | Runnels | Hot-Dry/Mixed-Dry | 0.061614 | 0.031464 | 0 | 0 | 0
Texas | Rusk County | 48 | 401 | 48401 | 21 | Texas | 3 | 11 | Rusk | Hot-Humid | 0.25165 | 0.13345 | 0 | 6.5158 | 1.1553
Texas | Sabine County | 48 | 403 | 48403 | 21 | Texas | 3 | 13 | Sabine | Hot-Humid | 0.094533 | 0.018218 | 0 | 0.26227 | 0.26227
Texas | San Augustine County | 48 | 405 | 48405 | 21 | Texas | 3 | 20 | San Augustine | Hot-Humid | 0.063363 | 0.024442 | 0 | 0.21611 | 0.21611
Texas | San Jacinto County | 48 | 407 | 48407 | 21 | Texas | 3 | 18 | San Jacinto | Hot-Humid | 0.15552 | 0.024694 | 0 | 1.9451 | 0.54065
Texas | San Patricio County | 48 | 409 | 48409 | 21 | Texas | 3 | 19 | San Patricio | Hot-Humid | 0.31608 | 0.14254 | 0 | 2.2097 | 1.3759
Texas | Brazos County | 48 | 41 | 48041 | 21 | Texas | 3 | 13 | Brazos | Hot-Humid | 0.93852 | 0.74913 | 0 | 0.24726 | 0.24726
Texas | San Saba County | 48 | 411 | 48411 | 21 | Texas | 3 | 15 | San Saba | Hot-Humid | 0.0375 | 0.022438 | 0 | 0 | 0
Texas | Schleicher County | 48 | 413 | 48413 | 21 | Texas | 2 | 17 | Schleicher | Hot-Dry/Mixed-Dry | 0.017263 | 0.0076466 | 0 | 0.063342 | 0.063342
Texas | Scurry County | 48 | 415 | 48415 | 21 | Texas | 2 | 13 | Scurry | Hot-Dry/Mixed-Dry | 0.082105 | 0.067274 | 0 | 0 | 0
Texas | Shackelford County | 48 | 417 | 48417 | 21 | Texas | 2 | 18 | Shackelford | Hot-Dry/Mixed-Dry | 0.020445 | 0.009188 | 0 | 0 | 0
Texas | Shelby County | 48 | 419 | 48419 | 21 | Texas | 3 | 13 | Shelby | Hot-Humid | 0.14083 | 0.05681 | 0 | 1.3038 | 0.59293
Texas | Sherman County | 48 | 421 | 48421 | 21 | Texas | 2 | 14 | Sherman | Hot-Dry/Mixed-Dry | 0.013509 | 0.0073983 | 0 | 0 | 0
Texas | Smith County | 48 | 423 | 48423 | 21 | Texas | 3 | 12 | Smith | Hot-Humid | 1.0366 | 0.83599 | 0 | 8.4001 | 5.6177
Texas | Somervell County | 48 | 425 | 48425 | 21 | Texas | 3 | 16 | Somervell | Hot-Humid | 0.043461 | 0.03261 | 0 | 0 | 0
Texas | Starr County | 48 | 427 | 48427 | 21 | Texas | 3 | 12 | Starr | Hot-Humid | 0.2319 | 0.077772 | 0 | 5.925 | 0.92901
Texas | Stephens County | 48 | 429 | 48429 | 21 | Texas | 3 | 15 | Stephens | Mixed-Humid | 0.058458 | 0.031813 | 0 | 0 | 0
Texas | Brewster County | 48 | 43 | 48043 | 21 | Texas | 2 | 15 | Brewster | Hot-Dry/Mixed-Dry | 0.062698 | 0.039166 | 0 | 0.0266 | 0.0266
Texas | Sterling County | 48 | 431 | 48431 | 21 | Texas | 2 | 15 | Sterling | Hot-Dry/Mixed-Dry | 0.0070286 | 0.0060272 | 0 | 0 | 0
Texas | Stonewall County | 48 | 433 | 48433 | 21 | Texas | 2 | 16 | Stonewall | Hot-Dry/Mixed-Dry | 0.010444 | 0.0057119 | 0 | 0 | 0
Texas | Sutton County | 48 | 435 | 48435 | 21 | Texas | 2 | 13 | Sutton | Hot-Dry/Mixed-Dry | 0.02407 | 0.015764 | 0 | 0.17926 | 0.1195
Texas | Swisher County | 48 | 437 | 48437 | 21 | Texas | 2 | 14 | Swisher | Hot-Dry/Mixed-Dry | 0.037439 | 0.023316 | 0 | 0 | 0
Texas | Tarrant County | 48 | 439 | 48439 | 21 | Texas | 3 | 14 | Tarrant | Hot-Humid | 8.5525 | 5.6556 | 0 | 0.019769 | 0.019769
Texas | Taylor County | 48 | 441 | 48441 | 21 | Texas | 2 | 13 | Taylor | Hot-Dry/Mixed-Dry | 0.65206 | 0.60334 | 0 | 0 | 0
Texas | Terrell County | 48 | 443 | 48443 | 21 | Texas | 2 | 14 | Terrell | Hot-Dry/Mixed-Dry | 0.0092899 | 0.0048342 | 0 | 0.013248 | 0.013248
Texas | Terry County | 48 | 445 | 48445 | 21 | Texas | 2 | 12 | Terry | Hot-Dry/Mixed-Dry | 0.056544 | 0.041676 | 0 | 0 | 0
Texas | Throckmorton County | 48 | 447 | 48447 | 21 | Texas | 2 | 19 | Throckmorton | Hot-Dry/Mixed-Dry | 0.012775 | 0.005286 | 0 | 0 | 0
Texas | Titus County | 48 | 449 | 48449 | 21 | Texas | 3 | 12 | Titus | Hot-Humid | 0.14293 | 0.1024 | 0 | 0.10298 | 0.10298
Texas | Briscoe County | 48 | 45 | 48045 | 21 | Texas | 2 | 14 | Briscoe | Hot-Dry/Mixed-Dry | 0.010782 | 0.0043399 | 0 | 0 | 0
Texas | Tom Green County | 48 | 451 | 48451 | 21 | Texas | 2 | 16 | Tom Green | Hot-Dry/Mixed-Dry | 0.54435 | 0.51381 | 0 | 0 | 0
Texas | Travis County | 48 | 453 | 48453 | 21 | Texas | 3 | 13 | Travis | Hot-Humid | 5.3152 | 4.295 | 0 | 0 | 0
Texas | Trinity County | 48 | 455 | 48455 | 21 | Texas | 3 | 14 | Trinity | Hot-Humid | 0.10308 | 0.031505 | 0 | 0.32023 | 0.32023
Texas | Tyler County | 48 | 457 | 48457 | 21 | Texas | 3 | 12 | Tyler | Hot-Humid | 0.12548 | 0.058226 | 0 | 1.7799 | 0.55111
Texas | Upshur County | 48 | 459 | 48459 | 21 | Texas | 3 | 13 | Upshur | Hot-Humid | 0.19708 | 0.078788 | 0 | 2.317 | 0.82761
Texas | Upton County | 48 | 461 | 48461 | 21 | Texas | 2 | 12 | Upton | Hot-Dry/Mixed-Dry | 0.017577 | 0.011907 | 0 | 0 | 0
Texas | Uvalde County | 48 | 463 | 48463 | 21 | Texas | 3 | 13 | Uvalde | Hot-Humid | 0.12889 | 0.08361 | 0 | 0 | 0
Texas | Val Verde County | 48 | 465 | 48465 | 21 | Texas | 3 | 16 | Val Verde | Hot-Humid | 0.22119 | 0.14786 | 0 | 0.89487 | 0.89487
Texas | Van Zandt County | 48 | 467 | 48467 | 21 | Texas | 3 | 16 | Van Zandt | Hot-Humid | 0.27038 | 0.12284 | 0 | 0.79468 | 0.79468
Texas | Victoria County | 48 | 469 | 48469 | 21 | Texas | 3 | 15 | Victoria | Hot-Humid | 0.42022 | 0.32763 | 0 | 1.5432 | 1.5432
Texas | Brooks County | 48 | 47 | 48047 | 21 | Texas | 3 | 13 | Brooks | Hot-Humid | 0.038082 | 0.022317 | 0 | 7.0294 | 0.1812
Texas | Walker County | 48 | 471 | 48471 | 21 | Texas | 3 | 13 | Walker | Hot-Humid | 0.28944 | 0.24428 | 0 | 0.97228 | 0.97228
Texas | Waller County | 48 | 473 | 48473 | 21 | Texas | 3 | 13 | Waller | Hot-Humid | 0.18802 | 0.13677 | 0 | 1.6133 | 0.97437
Texas | Ward County | 48 | 475 | 48475 | 21 | Texas | 2 | 11 | Ward | Hot-Dry/Mixed-Dry | 0.054737 | 0.033759 | 0 | 0 | 0
Texas | Washington County | 48 | 477 | 48477 | 21 | Texas | 3 | 17 | Washington | Hot-Humid | 0.18427 | 0.14468 | 0 | 0.83152 | 0.83152
Texas | Webb County | 48 | 479 | 48479 | 21 | Texas | 3 | 11 | Webb | Hot-Humid | 0.88294 | 0.73962 | 0 | 10.0306 | 4.8677
Texas | Wharton County | 48 | 481 | 48481 | 21 | Texas | 3 | 14 | Wharton | Hot-Humid | 0.20364 | 0.13085 | 0 | 4.5218 | 1.0034
Texas | Wheeler County | 48 | 483 | 48483 | 21 | Texas | 2 | 14 | Wheeler | Hot-Dry/Mixed-Dry | 0.031646 | 0.022405 | 0 | 0 | 0
Texas | Wichita County | 48 | 485 | 48485 | 21 | Texas | 3 | 14 | Wichita | Mixed-Humid | 0.66064 | 0.73379 | 0 | 0 | 0
Texas | Wilbarger County | 48 | 487 | 48487 | 21 | Texas | 2 | 16 | Wilbarger | Hot-Dry/Mixed-Dry | 0.073363 | 0.06547 | 0 | 0.044195 | 0.044195
Texas | Willacy County | 48 | 489 | 48489 | 21 | Texas | 3 | 14 | Willacy | Hot-Humid | 0.083609 | 0.040287 | 0 | 2.3326 | 0.37169
Texas | Brown County | 48 | 49 | 48049 | 21 | Texas | 3 | 12 | Brown | Hot-Humid | 0.2174 | 0.14536 | 0 | 0 | 0
Texas | Williamson County | 48 | 491 | 48491 | 21 | Texas | 3 | 17 | Williamson | Hot-Humid | 1.9608 | 1.1516 | 0 | 0 | 0
Texas | Wilson County | 48 | 493 | 48493 | 21 | Texas | 3 | 13 | Wilson | Hot-Humid | 0.19858 | 0.06336 | 0 | 0.063756 | 0.063756
Texas | Winkler County | 48 | 495 | 48495 | 21 | Texas | 2 | 14 | Winkler | Hot-Dry/Mixed-Dry | 0.035201 | 0.019896 | 0 | 0 | 0
Texas | Wise County | 48 | 497 | 48497 | 21 | Texas | 3 | 11 | Wise | Mixed-Humid | 0.28133 | 0.12821 | 0 | 0.015111 | 0.015111
Texas | Wood County | 48 | 499 | 48499 | 21 | Texas | 3 | 11 | Wood | Hot-Humid | 0.24684 | 0.12698 | 0 | 0.53313 | 0.53313
Texas | Angelina County | 48 | 5 | 48005 | 21 | Texas | 3 | 15 | Angelina | Hot-Humid | 0.42405 | 0.29739 | 0 | 0.60486 | 0.60486
Texas | Yoakum County | 48 | 501 | 48501 | 21 | Texas | 2 | 13 | Yoakum | Hot-Dry/Mixed-Dry | 0.034677 | 0.043584 | 0 | 0 | 0
Texas | Young County | 48 | 503 | 48503 | 21 | Texas | 3 | 12 | Young | Mixed-Humid | 0.10205 | 0.063114 | 0 | 0 | 0
Texas | Zapata County | 48 | 505 | 48505 | 21 | Texas | 3 | 13 | Zapata | Hot-Humid | 0.07348 | 0.02071 | 0 | 20.4232 | 0.28257
Texas | Zavala County | 48 | 507 | 48507 | 21 | Texas | 3 | 13 | Zavala | Hot-Humid | 0.050716 | 0.016725 | 0 | 0.1923 | 0.1923
Texas | Burleson County | 48 | 51 | 48051 | 21 | Texas | 3 | 15 | Burleson | Hot-Humid | 0.10467 | 0.034772 | 0 | 0.097601 | 0.097601
Texas | Burnet County | 48 | 53 | 48053 | 21 | Texas | 3 | 13 | Burnet | Hot-Humid | 0.24921 | 0.1205 | 0 | 0 | 0
Texas | Caldwell County | 48 | 55 | 48055 | 21 | Texas | 3 | 15 | Caldwell | Hot-Humid | 0.16309 | 0.13539 | 0 | 0 | 0
Texas | Calhoun County | 48 | 57 | 48057 | 21 | Texas | 3 | 14 | Calhoun | Hot-Humid | 0.13579 | 0.064918 | 0 | 1.7547 | 0.60211
Texas | Callahan County | 48 | 59 | 48059 | 21 | Texas | 2 | 15 | Callahan | Hot-Dry/Mixed-Dry | 0.076184 | 0.030024 | 0 | 0 | 0
Texas | Cameron County | 48 | 61 | 48061 | 21 | Texas | 3 | 14 | Cameron | Hot-Humid | 1.698 | 0.90863 | 0 | 1.971 | 1.971
Texas | Camp County | 48 | 63 | 48063 | 21 | Texas | 3 | 11 | Camp | Hot-Humid | 0.067008 | 0.031321 | 0 | 0.19313 | 0.19313
Texas | Carson County | 48 | 65 | 48065 | 21 | Texas | 2 | 13 | Carson | Hot-Dry/Mixed-Dry | 0.032416 | 0.018454 | 0 | 0 | 0
Texas | Cass County | 48 | 67 | 48067 | 21 | Texas | 3 | 11 | Cass | Hot-Humid | 0.17051 | 0.082274 | 0 | 1.0768 | 0.75834
Texas | Castro County | 48 | 69 | 48069 | 21 | Texas | 2 | 13 | Castro | Hot-Dry/Mixed-Dry | 0.037101 | 0.018216 | 0 | 0 | 0
Texas | Aransas County | 48 | 7 | 48007 | 21 | Texas | 3 | 14 | Aransas | Hot-Humid | 0.18287 | 0.073222 | 0 | 1.1578 | 0.76827
Texas | Chambers County | 48 | 71 | 48071 | 21 | Texas | 3 | 15 | Chambers | Hot-Humid | 0.16103 | 0.073818 | 0 | 1.9985 | 0.70455
Texas | Cherokee County | 48 | 73 | 48073 | 21 | Texas | 3 | 15 | Cherokee | Hot-Humid | 0.2473 | 0.16395 | 0 | 2.2643 | 1.2337
Texas | Childress County | 48 | 75 | 48075 | 21 | Texas | 2 | 16 | Childress | Hot-Dry/Mixed-Dry | 0.035061 | 0.028802 | 0 | 0 | 0
Texas | Clay County | 48 | 77 | 48077 | 21 | Texas | 3 | 11 | Clay | Mixed-Humid | 0.061011 | 0.020169 | 0 | 0 | 0
Texas | Cochran County | 48 | 79 | 48079 | 21 | Texas | 2 | 14 | Cochran | Hot-Dry/Mixed-Dry | 0.015841 | 0.010585 | 0 | 0 | 0
Texas | Coke County | 48 | 81 | 48081 | 21 | Texas | 2 | 11 | Coke | Hot-Dry/Mixed-Dry | 0.03104 | 0.0096289 | 0 | 0 | 0
Texas | Coleman County | 48 | 83 | 48083 | 21 | Texas | 2 | 14 | Coleman | Hot-Dry/Mixed-Dry | 0.064481 | 0.026407 | 0 | 0 | 0
Texas | Collin County | 48 | 85 | 48085 | 21 | Texas | 3 | 13 | Collin | Hot-Humid | 3.6452 | 2.2174 | 0 | 0.026703 | 0.026703
Texas | Collingsworth County | 48 | 87 | 48087 | 21 | Texas | 2 | 20 | Collingsworth | Hot-Dry/Mixed-Dry | 0.0183 | 0.013423 | 0 | 0 | 0
Texas | Colorado County | 48 | 89 | 48089 | 21 | Texas | 3 | 15 | Colorado | Hot-Humid | 0.12464 | 0.069785 | 0 | 3.2931 | 0.58326
Texas | Archer County | 48 | 9 | 48009 | 21 | Texas | 3 | 13 | Archer | Mixed-Humid | 0.048698 | 0.018726 | 0 | 0 | 0
Texas | Comal County | 48 | 91 | 48091 | 21 | Texas | 3 | 12 | Comal | Hot-Humid | 0.5706 | 0.29689 | 0 | 0 | 0
Texas | Comanche County | 48 | 93 | 48093 | 21 | Texas | 3 | 15 | Comanche | Hot-Humid | 0.085592 | 0.039868 | 0 | 0 | 0
Texas | Concho County | 48 | 95 | 48095 | 21 | Texas | 2 | 13 | Concho | Hot-Dry/Mixed-Dry | 0.019081 | 0.016538 | 0 | 0 | 0
Texas | Cooke County | 48 | 97 | 48097 | 21 | Texas | 3 | 12 | Cooke | Mixed-Humid | 0.19681 | 0.12761 | 0 | 0.014594 | 0.014594
Texas | Coryell County | 48 | 99 | 48099 | 21 | Texas | 3 | 14 | Coryell | Hot-Humid | 0.30215 | 0.25415 | 0 | 0 | 0
Utah | Beaver County | 49 | 1 | 49001 | 23 | Idaho, Montana, Utah, Wyoming | 1 | 13 | Beaver | Very Cold/Cold | 0.0048526 | 0.0081113 | 0.58622 | 0 | 0.038892
Utah | Davis County | 49 | 11 | 49011 | 23 | Idaho, Montana, Utah, Wyoming | 1 | 12 | Davis | Very Cold/Cold | 0.16433 | 0.31298 | 0 | 0 | 0
Utah | Duchesne County | 49 | 13 | 49013 | 23 | Idaho, Montana, Utah, Wyoming | 1 | 15 | Duchesne | Very Cold/Cold | 0.015815 | 0.024785 | 0 | 0 | 0
Utah | Emery County | 49 | 15 | 49015 | 23 | Idaho, Montana, Utah, Wyoming | 1 | 12 | Emery | Very Cold/Cold | 0.0074418 | 0.013724 | 0 | 0 | 0
Utah | Garfield County | 49 | 17 | 49017 | 23 | Idaho, Montana, Utah, Wyoming | 1 | 15 | Garfield | Very Cold/Cold | 0.0062062 | 0.013317 | 0 | 0 | 0
Utah | Grand County | 49 | 19 | 49019 | 23 | Idaho, Montana, Utah, Wyoming | 1 | 12 | Grand | Very Cold/Cold | 0.0081253 | 0.024869 | 0 | 0 | 0
Utah | Iron County | 49 | 21 | 49021 | 23 | Idaho, Montana, Utah, Wyoming | 1 | 11 | Iron | Very Cold/Cold | 0.032794 | 0.05929 | 0.29117 | 0 | 0.27625
Utah | Juab County | 49 | 23 | 49023 | 23 | Idaho, Montana, Utah, Wyoming | 1 | 11 | Juab | Very Cold/Cold | 0.0058404 | 0.01398 | 0 | 0 | 0
Utah | Kane County | 49 | 25 | 49025 | 23 | Idaho, Montana, Utah, Wyoming | 1 | 11 | Kane | Very Cold/Cold | 0.0096636 | 0.015049 | 0 | 0 | 0
Utah | Millard County | 49 | 27 | 49027 | 23 | Idaho, Montana, Utah, Wyoming | 1 | 14 | Millard | Very Cold/Cold | 0.0082051 | 0.016794 | 1.2078 | 0 | 0.074996
Utah | Morgan County | 49 | 29 | 49029 | 23 | Idaho, Montana, Utah, Wyoming | 1 | 13 | Morgan | Very Cold/Cold | 0.005112 | 0.011854 | 0 | 0 | 0
Utah | Box Elder County | 49 | 3 | 49003 | 23 | Idaho, Montana, Utah, Wyoming | 1 | 16 | Box Elder | Very Cold/Cold | 0.029167 | 0.050087 | 0 | 0 | 0
Utah | Piute County | 49 | 31 | 49031 | 23 | Idaho, Montana, Utah, Wyoming | 1 | 12 | Piute | Very Cold/Cold | 0.0014784 | 0.0021263 | 0 | 0 | 0
Utah | Rich County | 49 | 33 | 49033 | 23 | Idaho, Montana, Utah, Wyoming | 1 | 11 | Rich | Very Cold/Cold | 0.0047811 | 0.0035395 | 0 | 0 | 0
Utah | Salt Lake County | 49 | 35 | 49035 | 23 | Idaho, Montana, Utah, Wyoming | 1 | 16 | Salt Lake | Very Cold/Cold | 0.6096 | 1.7392 | 0 | 0 | 0
Utah | San Juan County | 49 | 37 | 49037 | 23 | Idaho, Montana, Utah, Wyoming | 1 | 15 | San Juan | Very Cold/Cold | 0.0095837 | 0.014694 | 0 | 0 | 0
Utah | Sanpete County | 49 | 39 | 49039 | 23 | Idaho, Montana, Utah, Wyoming | 1 | 14 | Sanpete | Very Cold/Cold | 0.01722 | 0.036176 | 0 | 0 | 0
Utah | Sevier County | 49 | 41 | 49041 | 23 | Idaho, Montana, Utah, Wyoming | 1 | 13 | Sevier | Very Cold/Cold | 0.014031 | 0.025681 | 0.090589 | 0 | 0.090589
Utah | Summit County | 49 | 43 | 49043 | 23 | Idaho, Montana, Utah, Wyoming | 1 | 13 | Summit | Very Cold/Cold | 0.044365 | 0.080724 | 0 | 0 | 0
Utah | Tooele County | 49 | 45 | 49045 | 23 | Idaho, Montana, Utah, Wyoming | 1 | 13 | Tooele | Very Cold/Cold | 0.032721 | 0.042867 | 0 | 0 | 0
Utah | Uintah County | 49 | 47 | 49047 | 23 | Idaho, Montana, Utah, Wyoming | 1 | 13 | Uintah | Very Cold/Cold | 0.020262 | 0.036618 | 0 | 0 | 0
Utah | Utah County | 49 | 49 | 49049 | 23 | Idaho, Montana, Utah, Wyoming | 1 | 11 | Utah | Very Cold/Cold | 0.25007 | 0.54836 | 0 | 0 | 0
Utah | Cache County | 49 | 5 | 49005 | 23 | Idaho, Montana, Utah, Wyoming | 1 | 12 | Cache | Very Cold/Cold | 0.062578 | 0.14198 | 0 | 0 | 0
Utah | Wasatch County | 49 | 51 | 49051 | 23 | Idaho, Montana, Utah, Wyoming | 1 | 14 | Wasatch | Very Cold/Cold | 0.018 | 0.027245 | 0 | 0 | 0
Utah | Washington County | 49 | 53 | 49053 | 23 | Idaho, Montana, Utah, Wyoming | 1 | 17 | Washington | Hot-Dry/Mixed-Dry | 0.097605 | 0.16463 | 0 | 0 | 0
Utah | Wayne County | 49 | 55 | 49055 | 23 | Idaho, Montana, Utah, Wyoming | 1 | 12 | Wayne | Very Cold/Cold | 0.0026491 | 0.0043232 | 0 | 0 | 0
Utah | Weber County | 49 | 57 | 49057 | 23 | Idaho, Montana, Utah, Wyoming | 1 | 12 | Weber | Very Cold/Cold | 0.14372 | 0.29594 | 0 | 0 | 0
Utah | Carbon County | 49 | 7 | 49007 | 23 | Idaho, Montana, Utah, Wyoming | 1 | 13 | Carbon | Very Cold/Cold | 0.01586 | 0.034314 | 0 | 0 | 0
Utah | Daggett County | 49 | 9 | 49009 | 23 | Idaho, Montana, Utah, Wyoming | 1 | 14 | Daggett | Very Cold/Cold | 0.0018975 | 0.0020985 | 0 | 0 | 0
Arkansas | Arkansas County | 5 | 1 | 5001 | 20 | Arkansas, Louisiana, Oklahoma | 4 | 15 | Arkansas | Mixed-Humid | 0.063664 | 0.075948 | 0 | 0 | 0
Arkansas | Newton County | 5 | 101 | 5101 | 20 | Arkansas, Louisiana, Oklahoma | 4 | 13 | Newton | Mixed-Humid | 0.03147 | 0.061998 | 0 | 0 | 0
Arkansas | Ouachita County | 5 | 103 | 5103 | 20 | Arkansas, Louisiana, Oklahoma | 4 | 15 | Ouachita | Mixed-Humid | 0.088549 | 0.074856 | 0 | 0.050405 | 0.050405
Arkansas | Perry County | 5 | 105 | 5105 | 20 | Arkansas, Louisiana, Oklahoma | 4 | 12 | Perry | Mixed-Humid | 0.033053 | 0.015822 | 0 | 0 | 0
Arkansas | Phillips County | 5 | 107 | 5107 | 20 | Arkansas, Louisiana, Oklahoma | 4 | 15 | Phillips | Mixed-Humid | 0.068432 | 0.070484 | 0 | 0 | 0
Arkansas | Pike County | 5 | 109 | 5109 | 20 | Arkansas, Louisiana, Oklahoma | 4 | 11 | Pike | Mixed-Humid | 0.037637 | 0.033851 | 0 | 0 | 0
Arkansas | Bradley County | 5 | 11 | 5011 | 20 | Arkansas, Louisiana, Oklahoma | 4 | 14 | Bradley | Mixed-Humid | 0.039524 | 0.032928 | 0 | 0.010454 | 0.010454
Arkansas | Poinsett County | 5 | 111 | 5111 | 20 | Arkansas, Louisiana, Oklahoma | 4 | 15 | Poinsett | Mixed-Humid | 0.073882 | 0.094837 | 0 | 0 | 0
Arkansas | Polk County | 5 | 113 | 5113 | 20 | Arkansas, Louisiana, Oklahoma | 4 | 11 | Polk | Mixed-Humid | 0.067566 | 0.072122 | 0 | 0 | 0
Arkansas | Pope County | 5 | 115 | 5115 | 20 | Arkansas, Louisiana, Oklahoma | 4 | 11 | Pope | Mixed-Humid | 0.17308 | 0.23311 | 0 | 0 | 0
Arkansas | Prairie County | 5 | 117 | 5117 | 20 | Arkansas, Louisiana, Oklahoma | 4 | 14 | Prairie | Mixed-Humid | 0.030409 | 0.018431 | 0 | 0 | 0
Arkansas | Pulaski County | 5 | 119 | 5119 | 20 | Arkansas, Louisiana, Oklahoma | 4 | 14 | Pulaski | Mixed-Humid | 1.1976 | 1.9969 | 0 | 0 | 0
Arkansas | Randolph County | 5 | 121 | 5121 | 20 | Arkansas, Louisiana, Oklahoma | 4 | 15 | Randolph | Mixed-Humid | 0.057484 | 0.04478 | 0 | 0 | 0
Arkansas | St. Francis County | 5 | 123 | 5123 | 20 | Arkansas, Louisiana, Oklahoma | 4 | 18 | St. Francis | Mixed-Humid | 0.073679 | 0.089833 | 0 | 0 | 0
Arkansas | Saline County | 5 | 125 | 5125 | 20 | Arkansas, Louisiana, Oklahoma | 4 | 13 | Saline | Mixed-Humid | 0.30637 | 0.19737 | 0 | 0 | 0
Arkansas | Scott County | 5 | 127 | 5127 | 20 | Arkansas, Louisiana, Oklahoma | 4 | 12 | Scott | Mixed-Humid | 0.035014 | 0.021608 | 0 | 0 | 0
Arkansas | Searcy County | 5 | 129 | 5129 | 20 | Arkansas, Louisiana, Oklahoma | 4 | 13 | Searcy | Mixed-Humid | 0.033066 | 0.020842 | 0 | 0 | 0
Arkansas | Calhoun County | 5 | 13 | 5013 | 20 | Arkansas, Louisiana, Oklahoma | 4 | 14 | Calhoun | Mixed-Humid | 0.019569 | 0.010437 | 0 | 0.05382 | 0.05382
Arkansas | Sebastian County | 5 | 131 | 5131 | 20 | Arkansas, Louisiana, Oklahoma | 4 | 16 | Sebastian | Mixed-Humid | 0.37188 | 0.52609 | 0 | 0 | 0
Arkansas | Sevier County | 5 | 133 | 5133 | 20 | Arkansas, Louisiana, Oklahoma | 4 | 13 | Sevier | Mixed-Humid | 0.046414 | 0.044976 | 0 | 0 | 0
Arkansas | Sharp County | 5 | 135 | 5135 | 20 | Arkansas, Louisiana, Oklahoma | 4 | 12 | Sharp | Mixed-Humid | 0.066275 | 0.054013 | 0 | 0 | 0
Arkansas | Stone County | 5 | 137 | 5137 | 20 | Arkansas, Louisiana, Oklahoma | 4 | 12 | Stone | Mixed-Humid | 0.045292 | 0.035292 | 0 | 0 | 0
Arkansas | Union County | 5 | 139 | 5139 | 20 | Arkansas, Louisiana, Oklahoma | 3 | 12 | Union | Hot-Humid | 0.191 | 0.19666 | 0 | 0.30201 | 0.30201
Arkansas | Van Buren County | 5 | 141 | 5141 | 20 | Arkansas, Louisiana, Oklahoma | 4 | 16 | Van Buren | Mixed-Humid | 0.06973 | 0.039472 | 0 | 0 | 0
Arkansas | Washington County | 5 | 143 | 5143 | 20 | Arkansas, Louisiana, Oklahoma | 4 | 17 | Washington | Mixed-Humid | 0.59606 | 0.68904 | 0 | 0 | 0
Arkansas | White County | 5 | 145 | 5145 | 20 | Arkansas, Louisiana, Oklahoma | 4 | 12 | White | Mixed-Humid | 0.2202 | 0.23444 | 0 | 0 | 0
Arkansas | Woodruff County | 5 | 147 | 5147 | 20 | Arkansas, Louisiana, Oklahoma | 4 | 15 | Woodruff | Mixed-Humid | 0.026304 | 0.020646 | 0 | 0 | 0
Arkansas | Yell County | 5 | 149 | 5149 | 20 | Arkansas, Louisiana, Oklahoma | 4 | 11 | Yell | Mixed-Humid | 0.065734 | 0.046067 | 0 | 0 | 0
Arkansas | Carroll County | 5 | 15 | 5015 | 20 | Arkansas, Louisiana, Oklahoma | 4 | 14 | Carroll | Mixed-Humid | 0.091382 | 0.11021 | 0 | 0 | 0
Arkansas | Chicot County | 5 | 17 | 5017 | 20 | Arkansas, Louisiana, Oklahoma | 4 | 13 | Chicot | Mixed-Humid | 0.036562 | 0.039182 | 0 | 0.026393 | 0.026393
Arkansas | Clark County | 5 | 19 | 5019 | 20 | Arkansas, Louisiana, Oklahoma | 4 | 12 | Clark | Mixed-Humid | 0.070142 | 0.13124 | 0 | 0 | 0
Arkansas | Clay County | 5 | 21 | 5021 | 20 | Arkansas, Louisiana, Oklahoma | 4 | 11 | Clay | Mixed-Humid | 0.054333 | 0.041248 | 0 | 0 | 0
Arkansas | Cleburne County | 5 | 23 | 5023 | 20 | Arkansas, Louisiana, Oklahoma | 4 | 15 | Cleburne | Mixed-Humid | 0.10661 | 0.086949 | 0 | 0 | 0
Arkansas | Cleveland County | 5 | 25 | 5025 | 20 | Arkansas, Louisiana, Oklahoma | 4 | 16 | Cleveland | Mixed-Humid | 0.027379 | 0.011935 | 0 | 0 | 0
Arkansas | Columbia County | 5 | 27 | 5027 | 20 | Arkansas, Louisiana, Oklahoma | 3 | 15 | Columbia | Hot-Humid | 0.11258 | 0.095432 | 0 | 0.55342 | 0.55342
Arkansas | Conway County | 5 | 29 | 5029 | 20 | Arkansas, Louisiana, Oklahoma | 4 | 13 | Conway | Mixed-Humid | 0.065619 | 0.058266 | 0 | 0 | 0
Arkansas | Ashley County | 5 | 3 | 5003 | 20 | Arkansas, Louisiana, Oklahoma | 4 | 13 | Ashley | Mixed-Humid | 0.068249 | 0.064476 | 0 | 0.07214 | 0.07214
Arkansas | Craighead County | 5 | 31 | 5031 | 20 | Arkansas, Louisiana, Oklahoma | 4 | 16 | Craighead | Mixed-Humid | 0.27898 | 0.37231 | 0 | 0 | 0
Arkansas | Crawford County | 5 | 33 | 5033 | 20 | Arkansas, Louisiana, Oklahoma | 4 | 15 | Crawford | Mixed-Humid | 0.17673 | 0.14149 | 0 | 0 | 0
Arkansas | Crittenden County | 5 | 35 | 5035 | 20 | Arkansas, Louisiana, Oklahoma | 4 | 17 | Crittenden | Mixed-Humid | 0.14546 | 0.13267 | 0 | 0 | 0
Arkansas | Cross County | 5 | 37 | 5037 | 20 | Arkansas, Louisiana, Oklahoma | 4 | 12 | Cross | Mixed-Humid | 0.053122 | 0.052251 | 0 | 0 | 0
Arkansas | Dallas County | 5 | 39 | 5039 | 20 | Arkansas, Louisiana, Oklahoma | 4 | 13 | Dallas | Mixed-Humid | 0.028996 | 0.027487 | 0 | 0 | 0
Arkansas | Desha County | 5 | 41 | 5041 | 20 | Arkansas, Louisiana, Oklahoma | 4 | 12 | Desha | Mixed-Humid | 0.042323 | 0.049749 | 0 | 0 | 0
Arkansas | Drew County | 5 | 43 | 5043 | 20 | Arkansas, Louisiana, Oklahoma | 4 | 11 | Drew | Mixed-Humid | 0.05699 | 0.072668 | 0 | 0 | 0
Arkansas | Faulkner County | 5 | 45 | 5045 | 20 | Arkansas, Louisiana, Oklahoma | 4 | 15 | Faulkner | Mixed-Humid | 0.31995 | 0.29724 | 0 | 0 | 0
Arkansas | Franklin County | 5 | 47 | 5047 | 20 | Arkansas, Louisiana, Oklahoma | 4 | 15 | Franklin | Mixed-Humid | 0.054137 | 0.042929 | 0 | 0 | 0
Arkansas | Fulton County | 5 | 49 | 5049 | 20 | Arkansas, Louisiana, Oklahoma | 4 | 13 | Fulton | Mixed-Humid | 0.045671 | 0.026604 | 0 | 0 | 0
Arkansas | Baxter County | 5 | 5 | 5005 | 20 | Arkansas, Louisiana, Oklahoma | 4 | 13 | Baxter | Mixed-Humid | 0.15225 | 0.13925 | 0 | 0 | 0
Arkansas | Garland County | 5 | 51 | 5051 | 20 | Arkansas, Louisiana, Oklahoma | 4 | 14 | Garland | Mixed-Humid | 0.34074 | 0.37335 | 0 | 0 | 0
Arkansas | Grant County | 5 | 53 | 5053 | 20 | Arkansas, Louisiana, Oklahoma | 4 | 12 | Grant | Mixed-Humid | 0.052615 | 0.032982 | 0 | 0 | 0
Arkansas | Greene County | 5 | 55 | 5055 | 20 | Arkansas, Louisiana, Oklahoma | 4 | 13 | Greene | Mixed-Humid | 0.12198 | 0.11039 | 0 | 0 | 0
Arkansas | Hempstead County | 5 | 57 | 5057 | 20 | Arkansas, Louisiana, Oklahoma | 4 | 16 | Hempstead | Mixed-Humid | 0.070372 | 0.06996 | 0 | 0.017285 | 0.017285
Arkansas | Hot Spring County | 5 | 59 | 5059 | 20 | Arkansas, Louisiana, Oklahoma | 4 | 17 | Hot Spring | Mixed-Humid | 0.096494 | 0.074535 | 0 | 0 | 0
Arkansas | Howard County | 5 | 61 | 5061 | 20 | Arkansas, Louisiana, Oklahoma | 4 | 13 | Howard | Mixed-Humid | 0.0421 | 0.052123 | 0 | 0 | 0
Arkansas | Independence County | 5 | 63 | 5063 | 20 | Arkansas, Louisiana, Oklahoma | 4 | 19 | Independence | Mixed-Humid | 0.10918 | 0.11965 | 0 | 0 | 0
Arkansas | Izard County | 5 | 65 | 5065 | 20 | Arkansas, Louisiana, Oklahoma | 4 | 12 | Izard | Mixed-Humid | 0.048727 | 0.037847 | 0 | 0 | 0
Arkansas | Jackson County | 5 | 67 | 5067 | 20 | Arkansas, Louisiana, Oklahoma | 4 | 14 | Jackson | Mixed-Humid | 0.051371 | 0.067897 | 0 | 0 | 0
Arkansas | Jefferson County | 5 | 69 | 5069 | 20 | Arkansas, Louisiana, Oklahoma | 4 | 16 | Jefferson | Mixed-Humid | 0.22355 | 0.2961 | 0 | 0 | 0
Arkansas | Benton County | 5 | 7 | 5007 | 20 | Arkansas, Louisiana, Oklahoma | 4 | 13 | Benton | Mixed-Humid | 0.63477 | 0.51725 | 0 | 0 | 0
Arkansas | Johnson County | 5 | 71 | 5071 | 20 | Arkansas, Louisiana, Oklahoma | 4 | 14 | Johnson | Mixed-Humid | 0.076248 | 0.06019 | 0 | 0 | 0
Arkansas | Lafayette County | 5 | 73 | 5073 | 20 | Arkansas, Louisiana, Oklahoma | 3 | 16 | Lafayette | Hot-Humid | 0.042307 | 0.01564 | 0 | 0.84405 | 0.17384
Arkansas | Lawrence County | 5 | 75 | 5075 | 20 | Arkansas, Louisiana, Oklahoma | 4 | 15 | Lawrence | Mixed-Humid | 0.054028 | 0.058086 | 0 | 0 | 0
Arkansas | Lee County | 5 | 77 | 5077 | 20 | Arkansas, Louisiana, Oklahoma | 4 | 10 | Lee | Mixed-Humid | 0.029536 | 0.031 | 0 | 0 | 0
Arkansas | Lincoln County | 5 | 79 | 5079 | 20 | Arkansas, Louisiana, Oklahoma | 4 | 14 | Lincoln | Mixed-Humid | 0.032836 | 0.037756 | 0 | 0 | 0
Arkansas | Little River County | 5 | 81 | 5081 | 20 | Arkansas, Louisiana, Oklahoma | 3 | 19 | Little River | Hot-Humid | 0.062871 | 0.033666 | 0 | 0.02691 | 0.02691
Arkansas | Logan County | 5 | 83 | 5083 | 20 | Arkansas, Louisiana, Oklahoma | 4 | 12 | Logan | Mixed-Humid | 0.068256 | 0.066391 | 0 | 0 | 0
Arkansas | Lonoke County | 5 | 85 | 5085 | 20 | Arkansas, Louisiana, Oklahoma | 4 | 13 | Lonoke | Mixed-Humid | 0.18615 | 0.11814 | 0 | 0 | 0
Arkansas | Madison County | 5 | 87 | 5087 | 20 | Arkansas, Louisiana, Oklahoma | 4 | 14 | Madison | Mixed-Humid | 0.050505 | 0.020119 | 0 | 0 | 0
Arkansas | Marion County | 5 | 89 | 5089 | 20 | Arkansas, Louisiana, Oklahoma | 4 | 13 | Marion | Mixed-Humid | 0.063056 | 0.037658 | 0 | 0 | 0
Arkansas | Boone County | 5 | 9 | 5009 | 20 | Arkansas, Louisiana, Oklahoma | 4 | 12 | Boone | Mixed-Humid | 0.11378 | 0.12144 | 0 | 0 | 0
Arkansas | Miller County | 5 | 91 | 5091 | 20 | Arkansas, Louisiana, Oklahoma | 3 | 13 | Miller | Hot-Humid | 0.18779 | 0.12095 | 0 | 0.75524 | 0.75524
Arkansas | Mississippi County | 5 | 93 | 5093 | 20 | Arkansas, Louisiana, Oklahoma | 4 | 18 | Mississippi | Mixed-Humid | 0.13834 | 0.14652 | 0 | 0 | 0
Arkansas | Monroe County | 5 | 95 | 5095 | 20 | Arkansas, Louisiana, Oklahoma | 4 | 13 | Monroe | Mixed-Humid | 0.030037 | 0.032635 | 0 | 0 | 0
Arkansas | Montgomery County | 5 | 97 | 5097 | 20 | Arkansas, Louisiana, Oklahoma | 4 | 17 | Montgomery | Mixed-Humid | 0.03876 | 0.019316 | 0 | 0 | 0
Arkansas | Nevada County | 5 | 99 | 5099 | 20 | Arkansas, Louisiana, Oklahoma | 4 | 13 | Nevada | Mixed-Humid | 0.030855 | 0.019951 | 0 | 0.018009 | 0.018009
Vermont | Addison County | 50 | 1 | 50001 | 1 | Connecticut, Maine, New Hampshire, Rhode Island, Vermont | 1 | 14 | Addison | Very Cold/Cold | 0.010707 | 0.020773 | 0 | 0 | 0
Vermont | Franklin County | 50 | 11 | 50011 | 1 | Connecticut, Maine, New Hampshire, Rhode Island, Vermont | 1 | 15 | Franklin | Very Cold/Cold | 0.013849 | 0.019337 | 0 | 0 | 0
Vermont | Grand Isle County | 50 | 13 | 50013 | 1 | Connecticut, Maine, New Hampshire, Rhode Island, Vermont | 1 | 17 | Grand Isle | Very Cold/Cold | 0.0032395 | 0.0029245 | 0 | 0 | 0
Vermont | Lamoille County | 50 | 15 | 50015 | 1 | Connecticut, Maine, New Hampshire, Rhode Island, Vermont | 1 | 15 | Lamoille | Very Cold/Cold | 0.0083059 | 0.017002 | 0 | 0 | 0
Vermont | Orange County | 50 | 17 | 50017 | 1 | Connecticut, Maine, New Hampshire, Rhode Island, Vermont | 1 | 13 | Orange | Very Cold/Cold | 0.0094745 | 0.013171 | 0 | 0 | 0
Vermont | Orleans County | 50 | 19 | 50019 | 1 | Connecticut, Maine, New Hampshire, Rhode Island, Vermont | 1 | 14 | Orleans | Very Cold/Cold | 0.010369 | 0.013205 | 0 | 0 | 0
Vermont | Rutland County | 50 | 21 | 50021 | 1 | Connecticut, Maine, New Hampshire, Rhode Island, Vermont | 1 | 14 | Rutland | Very Cold/Cold | 0.021536 | 0.040195 | 0 | 0 | 0
Vermont | Washington County | 50 | 23 | 50023 | 1 | Connecticut, Maine, New Hampshire, Rhode Island, Vermont | 1 | 17 | Washington | Very Cold/Cold | 0.019113 | 0.050338 | 0 | 0 | 0
Vermont | Windham County | 50 | 25 | 50025 | 1 | Connecticut, Maine, New Hampshire, Rhode Island, Vermont | 1 | 14 | Windham | Very Cold/Cold | 0.018984 | 0.043039 | 0 | 0 | 0
Vermont | Windsor County | 50 | 27 | 50027 | 1 | Connecticut, Maine, New Hampshire, Rhode Island, Vermont | 1 | 14 | Windsor | Very Cold/Cold | 0.021761 | 0.041613 | 0 | 0 | 0
Vermont | Bennington County | 50 | 3 | 50003 | 1 | Connecticut, Maine, New Hampshire, Rhode Island, Vermont | 1 | 17 | Bennington | Very Cold/Cold | 0.013333 | 0.028238 | 0 | 0 | 0
Vermont | Caledonia County | 50 | 5 | 50005 | 1 | Connecticut, Maine, New Hampshire, Rhode Island, Vermont | 1 | 16 | Caledonia | Very Cold/Cold | 0.010181 | 0.018701 | 0 | 0 | 0
Vermont | Chittenden County | 50 | 7 | 50007 | 1 | Connecticut, Maine, New Hampshire, Rhode Island, Vermont | 1 | 17 | Chittenden | Very Cold/Cold | 0.042147 | 0.12761 | 0 | 0 | 0
Vermont | Essex County | 50 | 9 | 50009 | 1 | Connecticut, Maine, New Hampshire, Rhode Island, Vermont | 1 | 12 | Essex | Very Cold/Cold | 0.0032056 | 0.0017924 | 0 | 0 | 0
Virginia | Accomack County | 51 | 1 | 51001 | 13 | Virginia | 4 | 15 | Accomack | Mixed-Humid | 0.13522 | 0.082807 | 0 | 0 | 0
Virginia | King William County | 51 | 101 | 51101 | 13 | Virginia | 4 | 19 | King William | Mixed-Humid | 0.042306 | 0.024041 | 0 | 0 | 0
Virginia | Lancaster County | 51 | 103 | 51103 | 13 | Virginia | 4 | 16 | Lancaster | Mixed-Humid | 0.048205 | 0.042505 | 0 | 0 | 0
Virginia | Lee County | 51 | 105 | 51105 | 13 | Virginia | 4 | 10 | Lee | Mixed-Humid | 0.075531 | 0.036236 | 0 | 0.011592 | 0.011592
Virginia | Loudoun County | 51 | 107 | 51107 | 13 | Virginia | 4 | 14 | Loudoun | Mixed-Humid | 0.7261 | 0.5882 | 0 | 0 | 0
Virginia | Louisa County | 51 | 109 | 51109 | 13 | Virginia | 4 | 13 | Louisa | Mixed-Humid | 0.10603 | 0.043734 | 0 | 0 | 0
Virginia | Appomattox County | 51 | 11 | 51011 | 13 | Virginia | 4 | 17 | Appomattox | Mixed-Humid | 0.044836 | 0.022591 | 0 | 0 | 0
Virginia | Lunenburg County | 51 | 111 | 51111 | 13 | Virginia | 4 | 16 | Lunenburg | Mixed-Humid | 0.038221 | 0.017591 | 0 | 0 | 0
Virginia | Madison County | 51 | 113 | 51113 | 13 | Virginia | 4 | 14 | Madison | Mixed-Humid | 0.038395 | 0.01627 | 0 | 0 | 0
Virginia | Mathews County | 51 | 115 | 51115 | 13 | Virginia | 4 | 14 | Mathews | Mixed-Humid | 0.03662 | 0.01365 | 0 | 0 | 0
Virginia | Mecklenburg County | 51 | 117 | 51117 | 13 | Virginia | 4 | 18 | Mecklenburg | Mixed-Humid | 0.11992 | 0.087635 | 0 | 0 | 0
Virginia | Middlesex County | 51 | 119 | 51119 | 13 | Virginia | 4 | 16 | Middlesex | Mixed-Humid | 0.04623 | 0.029475 | 0 | 0 | 0
Virginia | Montgomery County | 51 | 121 | 51121 | 13 | Virginia | 4 | 17 | Montgomery | Mixed-Humid | 0.24929 | 0.2954 | 0 | 0 | 0
Virginia | Nelson County | 51 | 125 | 51125 | 13 | Virginia | 4 | 13 | Nelson | Mixed-Humid | 0.064262 | 0.030084 | 0 | 0 | 0
Virginia | New Kent County | 51 | 127 | 51127 | 13 | Virginia | 4 | 15 | New Kent | Mixed-Humid | 0.048069 | 0.024989 | 0 | 0 | 0
Virginia | Arlington County | 51 | 13 | 51013 | 13 | Virginia | 4 | 16 | Arlington | Mixed-Humid | 0.6889 | 0.70886 | 0 | 0 | 0
Virginia | Northampton County | 51 | 131 | 51131 | 13 | Virginia | 4 | 18 | Northampton | Mixed-Humid | 0.047075 | 0.03612 | 0 | 0 | 0
Virginia | Northumberland County | 51 | 133 | 51133 | 13 | Virginia | 4 | 21 | Northumberland | Mixed-Humid | 0.058209 | 0.02229 | 0 | 0 | 0
Virginia | Nottoway County | 51 | 135 | 51135 | 13 | Virginia | 4 | 15 | Nottoway | Mixed-Humid | 0.043048 | 0.043971 | 0 | 0 | 0
Virginia | Orange County | 51 | 137 | 51137 | 13 | Virginia | 4 | 13 | Orange | Mixed-Humid | 0.094628 | 0.063509 | 0 | 0 | 0
Virginia | Page County | 51 | 139 | 51139 | 13 | Virginia | 4 | 11 | Page | Mixed-Humid | 0.074808 | 0.045295 | 0 | 0 | 0
Virginia | Patrick County | 51 | 141 | 51141 | 13 | Virginia | 4 | 14 | Patrick | Mixed-Humid | 0.065043 | 0.037342 | 0 | 0 | 0
Virginia | Pittsylvania County | 51 | 143 | 51143 | 13 | Virginia | 4 | 19 | Pittsylvania | Mixed-Humid | 0.2015 | 0.077264 | 0 | 0 | 0
Virginia | Powhatan County | 51 | 145 | 51145 | 13 | Virginia | 4 | 15 | Powhatan | Mixed-Humid | 0.065237 | 0.04433 | 0 | 0 | 0
Virginia | Prince Edward County | 51 | 147 | 51147 | 13 | Virginia | 4 | 20 | Prince Edward | Mixed-Humid | 0.059183 | 0.08316 | 0 | 0 | 0
Virginia | Prince George County | 51 | 149 | 51149 | 13 | Virginia | 4 | 20 | Prince George | Mixed-Humid | 0.077977 | 0.064656 | 0 | 0 | 0
Virginia | Augusta County | 51 | 15 | 51015 | 13 | Virginia | 4 | 14 | Augusta | Mixed-Humid | 0.20241 | 0.12265 | 0 | 0 | 0
Virginia | Prince William County | 51 | 153 | 51153 | 13 | Virginia | 4 | 21 | Prince William | Mixed-Humid | 0.89877 | 0.61551 | 0 | 0 | 0
Virginia | Pulaski County | 51 | 155 | 51155 | 13 | Virginia | 4 | 14 | Pulaski | Mixed-Humid | 0.11102 | 0.065769 | 0 | 0 | 0
Virginia | Rappahannock County | 51 | 157 | 51157 | 13 | Virginia | 4 | 19 | Rappahannock | Mixed-Humid | 0.025067 | 0.015003 | 0 | 0 | 0
Virginia | Richmond County | 51 | 159 | 51159 | 13 | Virginia | 4 | 15 | Richmond | Mixed-Humid | 0.024925 | 0.96194 | 0 | 0 | 0
Virginia | Roanoke County | 51 | 161 | 51161 | 13 | Virginia | 4 | 14 | Roanoke | Mixed-Humid | 0.25926 | 0.62185 | 0 | 0 | 0
Virginia | Rockbridge County | 51 | 163 | 51163 | 13 | Virginia | 4 | 17 | Rockbridge | Mixed-Humid | 0.071994 | 0.044862 | 0 | 0 | 0
Virginia | Rockingham County | 51 | 165 | 51165 | 13 | Virginia | 4 | 17 | Rockingham | Mixed-Humid | 0.21812 | 0.10708 | 0 | 0 | 0
Virginia | Russell County | 51 | 167 | 51167 | 13 | Virginia | 4 | 14 | Russell | Mixed-Humid | 0.086742 | 0.041809 | 0 | 0 | 0
Virginia | Scott County | 51 | 169 | 51169 | 13 | Virginia | 4 | 12 | Scott | Mixed-Humid | 0.076531 | 0.034859 | 0 | 0 | 0
Virginia | Bath County | 51 | 17 | 51017 | 13 | Virginia | 4 | 11 | Bath | Mixed-Humid | 0.020924 | 0.018575 | 0 | 0 | 0
Virginia | Shenandoah County | 51 | 171 | 51171 | 13 | Virginia | 4 | 17 | Shenandoah | Mixed-Humid | 0.13498 | 0.10538 | 0 | 0 | 0
Virginia | Smyth County | 51 | 173 | 51173 | 13 | Virginia | 4 | 12 | Smyth | Mixed-Humid | 0.099224 | 0.072012 | 0 | 0 | 0
Virginia | Southampton County | 51 | 175 | 51175 | 13 | Virginia | 4 | 18 | Southampton | Mixed-Humid | 0.048353 | 0.030571 | 0 | 0 | 0
Virginia | Spotsylvania County | 51 | 177 | 51177 | 13 | Virginia | 4 | 19 | Spotsylvania | Mixed-Humid | 0.29281 | 0.2067 | 0 | 0 | 0
Virginia | Stafford County | 51 | 179 | 51179 | 13 | Virginia | 4 | 15 | Stafford | Mixed-Humid | 0.28753 | 0.20401 | 0 | 0 | 0
Virginia | Surry County | 51 | 181 | 51181 | 13 | Virginia | 4 | 12 | Surry | Mixed-Humid | 0.022331 | 0.013143 | 0 | 0 | 0
Virginia | Sussex County | 51 | 183 | 51183 | 13 | Virginia | 4 | 13 | Sussex | Mixed-Humid | 0.030256 | 0.026317 | 0 | 0 | 0
Virginia | Tazewell County | 51 | 185 | 51185 | 13 | Virginia | 4 | 15 | Tazewell | Mixed-Humid | 0.13371 | 0.1005 | 0 | 0 | 0
Virginia | Warren County | 51 | 187 | 51187 | 13 | Virginia | 4 | 13 | Warren | Mixed-Humid | 0.10328 | 0.08031 | 0 | 0 | 0
Virginia | Bedford County | 51 | 19 | 51019 | 13 | Virginia | 4 | 14 | Bedford | Mixed-Humid | 0.20732 | 0.1189 | 0 | 0 | 0
Virginia | Washington County | 51 | 191 | 51191 | 13 | Virginia | 4 | 17 | Washington | Mixed-Humid | 0.16516 | 0.17469 | 0 | 0 | 0
Virginia | Westmoreland County | 51 | 193 | 51193 | 13 | Virginia | 4 | 19 | Westmoreland | Mixed-Humid | 0.068729 | 0.03687 | 0 | 0 | 0
Virginia | Wise County | 51 | 195 | 51195 | 13 | Virginia | 4 | 11 | Wise | Mixed-Humid | 0.11523 | 0.087111 | 0 | 0 | 0
Virginia | Wythe County | 51 | 197 | 51197 | 13 | Virginia | 4 | 12 | Wythe | Mixed-Humid | 0.090814 | 0.064708 | 0 | 0 | 0
Virginia | York County | 51 | 199 | 51199 | 13 | Virginia | 4 | 11 | York | Mixed-Humid | 0.17295 | 0.13167 | 0 | 0 | 0
Virginia | Bland County | 51 | 21 | 51021 | 13 | Virginia | 4 | 12 | Bland | Mixed-Humid | 0.021034 | 0.0095226 | 0 | 0 | 0
Virginia | Botetourt County | 51 | 23 | 51023 | 13 | Virginia | 4 | 16 | Botetourt | Mixed-Humid | 0.094151 | 0.060001 | 0 | 0 | 0
Virginia | Brunswick County | 51 | 25 | 51025 | 13 | Virginia | 4 | 16 | Brunswick | Mixed-Humid | 0.052536 | 0.031581 | 0 | 0 | 0
Virginia | Buchanan County | 51 | 27 | 51027 | 13 | Virginia | 4 | 15 | Buchanan | Mixed-Humid | 0.074234 | 0.043714 | 0 | 0 | 0
Virginia | Buckingham County | 51 | 29 | 51029 | 13 | Virginia | 4 | 17 | Buckingham | Mixed-Humid | 0.046624 | 0.016841 | 0 | 0 | 0
Virginia | Albemarle County | 51 | 3 | 51003 | 13 | Virginia | 4 | 16 | Albemarle | Mixed-Humid | 0.27567 | 0.29995 | 0 | 0 | 0
Virginia | Campbell County | 51 | 31 | 51031 | 13 | Virginia | 4 | 15 | Campbell | Mixed-Humid | 0.16007 | 0.10063 | 0 | 0 | 0
Virginia | Caroline County | 51 | 33 | 51033 | 13 | Virginia | 4 | 15 | Caroline | Mixed-Humid | 0.076054 | 0.039334 | 0 | 0 | 0
Virginia | Carroll County | 51 | 35 | 51035 | 13 | Virginia | 4 | 14 | Carroll | Mixed-Humid | 0.10676 | 0.04257 | 0 | 0 | 0
Virginia | Charles City County | 51 | 36 | 51036 | 13 | Virginia | 4 | 19 | Charles City | Mixed-Humid | 0.021027 | 0.010387 | 0 | 0 | 0
Virginia | Charlotte County | 51 | 37 | 51037 | 13 | Virginia | 4 | 16 | Charlotte | Mixed-Humid | 0.040434 | 0.019807 | 0 | 0 | 0
Virginia | Chesterfield County | 51 | 41 | 51041 | 13 | Virginia | 4 | 19 | Chesterfield | Mixed-Humid | 0.79611 | 0.59477 | 0 | 0 | 0
Virginia | Clarke County | 51 | 43 | 51043 | 13 | Virginia | 4 | 13 | Clarke | Mixed-Humid | 0.040312 | 0.035445 | 0 | 0 | 0
Virginia | Craig County | 51 | 45 | 51045 | 13 | Virginia | 4 | 12 | Craig | Mixed-Humid | 0.017839 | 0.0042975 | 0 | 0 | 0
Virginia | Culpeper County | 51 | 47 | 51047 | 13 | Virginia | 4 | 15 | Culpeper | Mixed-Humid | 0.11471 | 0.092987 | 0 | 0 | 0
Virginia | Cumberland County | 51 | 49 | 51049 | 13 | Virginia | 4 | 17 | Cumberland | Mixed-Humid | 0.029863 | 0.0205 | 0 | 0 | 0
Virginia | Alleghany County | 51 | 5 | 51005 | 13 | Virginia | 4 | 16 | Alleghany | Mixed-Humid | 0.051955 | 0.035562 | 0 | 0 | 0
Virginia | Dickenson County | 51 | 51 | 51051 | 13 | Virginia | 4 | 16 | Dickenson | Mixed-Humid | 0.048741 | 0.020777 | 0 | 0 | 0
Virginia | Alexandria city | 51 | 510 | 51510 | 13 | Virginia | 4 | 15 | Alexandr | Mixed-Humid | 0.46984 | 0 | 0 | 0 | 0
Virginia | Bedford city | 51 | 515 | 51515 | 13 | Virginia | 4 | 12 | Bedfo | Mixed-Humid | 0.020272 | 0 | 0 | 0 | 0
Virginia | Bristol city | 51 | 520 | 51520 | 13 | Virginia | 4 | 12 | Brist | Mixed-Humid | 0.056944 | 0 | 0 | 0 | 0
Virginia | Dinwiddie County | 51 | 53 | 51053 | 13 | Virginia | 4 | 16 | Dinwiddie | Mixed-Humid | 0.073911 | 0.040465 | 0 | 0 | 0
Virginia | Buena Vista city | 51 | 530 | 51530 | 13 | Virginia | 4 | 16 | Buena Vis | Mixed-Humid | 0.018917 | 0 | 0 | 0 | 0
Virginia | Charlottesville city | 51 | 540 | 51540 | 13 | Virginia | 4 | 20 | Charlottesvil | Mixed-Humid | 0.12503 | 0 | 0 | 0 | 0
Virginia | Chesapeake city | 51 | 550 | 51550 | 13 | Virginia | 4 | 15 | Chesapea | Mixed-Humid | 0.54474 | 0 | 0 | 0 | 0
Virginia | Essex County | 51 | 57 | 51057 | 13 | Virginia | 4 | 12 | Essex | Mixed-Humid | 0.037169 | 0.031412 | 0 | 0 | 0
Virginia | Colonial Heights city | 51 | 570 | 51570 | 13 | Virginia | 4 | 21 | Colonial Heigh | Mixed-Humid | 0.050399 | 0 | 0 | 0 | 0
Virginia | Covington city | 51 | 580 | 51580 | 13 | Virginia | 4 | 14 | Covingt | Mixed-Humid | 0.019723 | 0 | 0 | 0 | 0
Virginia | Fairfax County | 51 | 59 | 51059 | 13 | Virginia | 4 | 14 | Fairfax | Mixed-Humid | 2.6344 | 3.0888 | 0 | 0 | 0
Virginia | Danville city | 51 | 590 | 51590 | 13 | Virginia | 4 | 13 | Danvil | Mixed-Humid | 0.14461 | 0 | 0 | 0 | 0
Virginia | Emporia city | 51 | 595 | 51595 | 13 | Virginia | 4 | 12 | Empor | Mixed-Humid | 0.017994 | 0 | 0 | 0 | 0
Virginia | Fairfax city | 51 | 600 | 51600 | 13 | Virginia | 4 | 12 | Fairf | Mixed-Humid | 0.05624 | 0 | 0 | 0 | 0
Virginia | Fauquier County | 51 | 61 | 51061 | 13 | Virginia | 4 | 15 | Fauquier | Mixed-Humid | 0.16611 | 0.15102 | 0 | 0 | 0
Virginia | Falls Church city | 51 | 610 | 51610 | 13 | Virginia | 4 | 17 | Falls Chur | Mixed-Humid | 0.035323 | 0 | 0 | 0 | 0
Virginia | Franklin city | 51 | 620 | 51620 | 13 | Virginia | 4 | 13 | Frankl | Mixed-Humid | 0.025138 | 0 | 0 | 0 | 0
Virginia | Floyd County | 51 | 63 | 51063 | 13 | Virginia | 4 | 12 | Floyd | Mixed-Humid | 0.050309 | 0.019598 | 0 | 0 | 0
Virginia | Fredericksburg city | 51 | 630 | 51630 | 13 | Virginia | 4 | 19 | Fredericksbu | Mixed-Humid | 0.070271 | 0 | 0 | 0 | 0
Virginia | Galax city | 51 | 640 | 51640 | 13 | Virginia | 4 | 10 | Gal | Mixed-Humid | 0.022976 | 0 | 0 | 0 | 0
Virginia | Fluvanna County | 51 | 65 | 51065 | 13 | Virginia | 4 | 15 | Fluvanna | Mixed-Humid | 0.067522 | 0.021156 | 0 | 0 | 0
Virginia | Hampton city | 51 | 650 | 51650 | 13 | Virginia | 4 | 12 | Hampt | Mixed-Humid | 0.3856 | 0 | 0 | 0 | 0
Virginia | Harrisonburg city | 51 | 660 | 51660 | 13 | Virginia | 4 | 17 | Harrisonbu | Mixed-Humid | 0.1136 | 0 | 0 | 0 | 0
Virginia | Franklin County | 51 | 67 | 51067 | 13 | Virginia | 4 | 15 | Franklin | Mixed-Humid | 0.18875 | 0.15257 | 0 | 0 | 0
Virginia | Hopewell city | 51 | 670 | 51670 | 13 | Virginia | 4 | 13 | Hopewe | Mixed-Humid | 0.06545 | 0 | 0 | 0 | 0
Virginia | Lexington city | 51 | 678 | 51678 | 13 | Virginia | 4 | 14 | Lexingt | Mixed-Humid | 0.012585 | 0 | 0 | 0 | 0
Virginia | Lynchburg city | 51 | 680 | 51680 | 13 | Virginia | 4 | 14 | Lynchbu | Mixed-Humid | 0.20662 | 0 | 0 | 0 | 0
Virginia | Manassas city | 51 | 683 | 51683 | 13 | Virginia | 4 | 13 | Manass | Mixed-Humid | 0.085044 | 0 | 0 | 0 | 0
Virginia | Manassas Park city | 51 | 685 | 51685 | 13 | Virginia | 4 | 18 | Manassas Pa | Mixed-Humid | 0.031521 | 0 | 0 | 0 | 0
Virginia | Frederick County | 51 | 69 | 51069 | 13 | Virginia | 4 | 16 | Frederick | Mixed-Humid | 0.20386 | 0.11092 | 0 | 0 | 0
Virginia | Martinsville city | 51 | 690 | 51690 | 13 | Virginia | 4 | 17 | Martinsvil | Mixed-Humid | 0.046404 | 0 | 0 | 0 | 0
Virginia | Amelia County | 51 | 7 | 51007 | 13 | Virginia | 4 | 13 | Amelia | Mixed-Humid | 0.034658 | 0.017539 | 0 | 0 | 0
Virginia | Newport News city | 51 | 700 | 51700 | 13 | Virginia | 4 | 17 | Newport Ne | Mixed-Humid | 0.49461 | 0 | 0 | 0 | 0
Virginia | Giles County | 51 | 71 | 51071 | 13 | Virginia | 4 | 12 | Giles | Mixed-Humid | 0.0536 | 0.034107 | 0 | 0 | 0
Virginia | Norfolk city | 51 | 710 | 51710 | 13 | Virginia | 4 | 12 | Norfo | Mixed-Humid | 0.61488 | 0 | 0 | 0 | 0
Virginia | Norton city | 51 | 720 | 51720 | 13 | Virginia | 4 | 11 | Nort | Mixed-Humid | 0.012159 | 0 | 0 | 0 | 0
Virginia | Gloucester County | 51 | 73 | 51073 | 13 | Virginia | 4 | 17 | Gloucester | Mixed-Humid | 0.10272 | 0.072397 | 0 | 0 | 0
Virginia | Petersburg city | 51 | 730 | 51730 | 13 | Virginia | 4 | 15 | Petersbu | Mixed-Humid | 0.10572 | 0 | 0 | 0 | 0
Virginia | Poquoson city | 51 | 735 | 51735 | 13 | Virginia | 4 | 13 | Poquos | Mixed-Humid | 0.030566 | 0 | 0 | 0 | 0
Virginia | Portsmouth city | 51 | 740 | 51740 | 13 | Virginia | 4 | 15 | Portsmou | Mixed-Humid | 0.26354 | 0 | 0 | 0 | 0
Virginia | Goochland County | 51 | 75 | 51075 | 13 | Virginia | 4 | 16 | Goochland | Mixed-Humid | 0.055885 | 0.050954 | 0 | 0 | 0
Virginia | Radford city | 51 | 750 | 51750 | 13 | Virginia | 4 | 12 | Radfo | Mixed-Humid | 0.041622 | 0 | 0 | 0 | 0
Virginia | Richmond city | 51 | 760 | 51760 | 13 | Virginia | 4 | 13 | Richmo | Mixed-Humid | 0.63623 | 0 | 0 | 0 | 0
Virginia | Grayson County | 51 | 77 | 51077 | 13 | Virginia | 4 | 14 | Grayson | Mixed-Humid | 0.05899 | 0.029254 | 0 | 0 | 0
Virginia | Roanoke city | 51 | 770 | 51770 | 13 | Virginia | 4 | 12 | Roano | Mixed-Humid | 0.30522 | 0 | 0 | 0 | 0
Virginia | Salem city | 51 | 775 | 51775 | 13 | Virginia | 4 | 10 | Sal | Mixed-Humid | 0.069781 | 0 | 0 | 0 | 0
Virginia | Greene County | 51 | 79 | 51079 | 13 | Virginia | 4 | 13 | Greene | Mixed-Humid | 0.049541 | 0.022257 | 0 | 0 | 0
Virginia | Staunton city | 51 | 790 | 51790 | 13 | Virginia | 4 | 13 | Staunt | Mixed-Humid | 0.075763 | 0 | 0 | 0 | 0
Virginia | Suffolk city | 51 | 800 | 51800 | 13 | Virginia | 4 | 12 | Suffo | Mixed-Humid | 0.21538 | 0 | 0 | 0 | 0
Virginia | Greensville County | 51 | 81 | 51081 | 13 | Virginia | 4 | 18 | Greensville | Mixed-Humid | 0.026416 | 0.020878 | 0 | 0 | 0
Virginia | Virginia Beach city | 51 | 810 | 51810 | 13 | Virginia | 4 | 19 | Virginia Bea | Mixed-Humid | 1.1537 | 0 | 0 | 0 | 0
Virginia | Waynesboro city | 51 | 820 | 51820 | 13 | Virginia | 4 | 15 | Waynesbo | Mixed-Humid | 0.06283 | 0 | 0 | 0 | 0
Virginia | Halifax County | 51 | 83 | 51083 | 13 | Virginia | 4 | 14 | Halifax | Mixed-Humid | 0.11611 | 0.082777 | 0 | 0 | 0
Virginia | Williamsburg city | 51 | 830 | 51830 | 13 | Virginia | 4 | 17 | Williamsbu | Mixed-Humid | 0.033509 | 0 | 0 | 0 | 0
Virginia | Winchester city | 51 | 840 | 51840 | 13 | Virginia | 4 | 15 | Winchest | Mixed-Humid | 0.076667 | 0 | 0 | 0 | 0
Virginia | Hanover County | 51 | 85 | 51085 | 13 | Virginia | 4 | 14 | Hanover | Mixed-Humid | 0.24963 | 0.32169 | 0 | 0 | 0
Virginia | Henrico County | 51 | 87 | 51087 | 13 | Virginia | 4 | 14 | Henrico | Mixed-Humid | 0.8595 | 0.85148 | 0 | 0 | 0
Virginia | Henry County | 51 | 89 | 51089 | 13 | Virginia | 4 | 12 | Henry | Mixed-Humid | 0.16888 | 0.12652 | 0 | 0 | 0
Virginia | Amherst County | 51 | 9 | 51009 | 13 | Virginia | 4 | 14 | Amherst | Mixed-Humid | 0.09022 | 0.060667 | 0 | 0 | 0
Virginia | Highland County | 51 | 91 | 51091 | 13 | Virginia | 4 | 15 | Highland | Mixed-Humid | 0.011875 | 0.0047434 | 0 | 0.017492 | 0.017492
Virginia | Isle of Wight County | 51 | 93 | 51093 | 13 | Virginia | 4 | 20 | Isle of Wight | Mixed-Humid | 0.095397 | 0.060121 | 0 | 0 | 0
Virginia | James City County | 51 | 95 | 51095 | 13 | Virginia | 4 | 17 | James City | Mixed-Humid | 0.19525 | 0.22021 | 0 | 0 | 0
Virginia | King and Queen County | 51 | 97 | 51097 | 13 | Virginia | 4 | 21 | King and Queen | Mixed-Humid | 0.022073 | 0.005084 | 0 | 0 | 0
Virginia | King George County | 51 | 99 | 51099 | 13 | Virginia | 4 | 18 | King George | Mixed-Humid | 0.061526 | 0.039187 | 0 | 0 | 0
Washington | Adams County | 53 | 1 | 53001 | 27 | Alaska, Hawaii, Oregon, Washington | 1 | 12 | Adams | Very Cold/Cold | 0.0063941 | 0.018424 | 0 | 0 | 0
Washington | Clark County | 53 | 11 | 53011 | 27 | Alaska, Hawaii, Oregon, Washington | 5 | 12 | Clark | Marine | 0.065625 | 0.33898 | 0 | 0 | 0
Washington | Columbia County | 53 | 13 | 53013 | 27 | Alaska, Hawaii, Oregon, Washington | 1 | 15 | Columbia | Very Cold/Cold | 0.0021792 | 0.0050567 | 0 | 0 | 0
Washington | Cowlitz County | 53 | 15 | 53015 | 27 | Alaska, Hawaii, Oregon, Washington | 5 | 14 | Cowlitz | Marine | 0.016918 | 0.11709 | 0 | 0 | 0
Washington | Douglas County | 53 | 17 | 53017 | 27 | Alaska, Hawaii, Oregon, Washington | 1 | 14 | Douglas | Very Cold/Cold | 0.016434 | 0.027158 | 0 | 0 | 0
Washington | Ferry County | 53 | 19 | 53019 | 27 | Alaska, Hawaii, Oregon, Washington | 1 | 12 | Ferry | Very Cold/Cold | 0.0045103 | 0.010077 | 0 | 0 | 0
Washington | Franklin County | 53 | 21 | 53021 | 27 | Alaska, Hawaii, Oregon, Washington | 1 | 15 | Franklin | Very Cold/Cold | 0.025715 | 0.057713 | 0 | 0 | 0
Washington | Garfield County | 53 | 23 | 53023 | 27 | Alaska, Hawaii, Oregon, Washington | 1 | 15 | Garfield | Very Cold/Cold | 0.0013205 | 0.0064307 | 0 | 0 | 0
Washington | Grant County | 53 | 25 | 53025 | 27 | Alaska, Hawaii, Oregon, Washington | 1 | 12 | Grant | Very Cold/Cold | 0.035955 | 0.10688 | 0 | 0 | 0
Washington | Grays Harbor County | 53 | 27 | 53027 | 27 | Alaska, Hawaii, Oregon, Washington | 5 | 19 | Grays Harbor | Marine | 0.013705 | 0.093557 | 0 | 0 | 0
Washington | Island County | 53 | 29 | 53029 | 27 | Alaska, Hawaii, Oregon, Washington | 1 | 13 | Island | Very Cold/Cold | 0.041327 | 0.069279 | 0 | 0 | 0
Washington | Asotin County | 53 | 3 | 53003 | 27 | Alaska, Hawaii, Oregon, Washington | 1 | 13 | Asotin | Very Cold/Cold | 0.010086 | 0.022497 | 0 | 0 | 0
Washington | Jefferson County | 53 | 31 | 53031 | 27 | Alaska, Hawaii, Oregon, Washington | 5 | 16 | Jefferson | Marine | 0.0069313 | 0.043847 | 0 | 0 | 0
Washington | King County | 53 | 33 | 53033 | 27 | Alaska, Hawaii, Oregon, Washington | 5 | 11 | King | Marine | 0.3343 | 2.6795 | 0 | 0 | 0
Washington | Kitsap County | 53 | 35 | 53035 | 27 | Alaska, Hawaii, Oregon, Washington | 5 | 13 | Kitsap | Marine | 0.041989 | 0.26285 | 0 | 0 | 0
Washington | Kittitas County | 53 | 37 | 53037 | 27 | Alaska, Hawaii, Oregon, Washington | 1 | 15 | Kittitas | Very Cold/Cold | 0.022539 | 0.046801 | 0 | 0 | 0
Washington | Klickitat County | 53 | 39 | 53039 | 27 | Alaska, Hawaii, Oregon, Washington | 1 | 16 | Klickitat | Very Cold/Cold | 0.010052 | 0.019024 | 0 | 0 | 0
Washington | Lewis County | 53 | 41 | 53041 | 27 | Alaska, Hawaii, Oregon, Washington | 5 | 12 | Lewis | Marine | 0.013255 | 0.091942 | 0 | 0 | 0
Washington | Lincoln County | 53 | 43 | 53043 | 27 | Alaska, Hawaii, Oregon, Washington | 1 | 14 | Lincoln | Very Cold/Cold | 0.0059252 | 0.019796 | 0 | 0 | 0
Washington | Mason County | 53 | 45 | 53045 | 27 | Alaska, Hawaii, Oregon, Washington | 5 | 12 | Mason | Marine | 0.012652 | 0.045117 | 0 | 0 | 0
Washington | Okanogan County | 53 | 47 | 53047 | 27 | Alaska, Hawaii, Oregon, Washington | 1 | 15 | Okanogan | Very Cold/Cold | 0.022785 | 0.056149 | 0 | 0 | 0
Washington | Pacific County | 53 | 49 | 53049 | 27 | Alaska, Hawaii, Oregon, Washington | 5 | 14 | Pacific | Marine | 0.0060775 | 0.036132 | 0 | 0 | 0
Washington | Benton County | 53 | 5 | 53005 | 27 | Alaska, Hawaii, Oregon, Washington | 1 | 13 | Benton | Very Cold/Cold | 0.071449 | 0.20107 | 0 | 0 | 0
Washington | Pend Oreille County | 53 | 51 | 53051 | 27 | Alaska, Hawaii, Oregon, Washington | 1 | 19 | Pend Oreille | Very Cold/Cold | 0.0081486 | 0.011182 | 0 | 0 | 0
Washington | Pierce County | 53 | 53 | 53053 | 27 | Alaska, Hawaii, Oregon, Washington | 5 | 13 | Pierce | Marine | 0.12754 | 0.74214 | 0 | 0 | 0
Washington | San Juan County | 53 | 55 | 53055 | 27 | Alaska, Hawaii, Oregon, Washington | 1 | 15 | San Juan | Very Cold/Cold | 0.01378 | 0.02864 | 0 | 0 | 0
Washington | Skagit County | 53 | 57 | 53057 | 27 | Alaska, Hawaii, Oregon, Washington | 5 | 13 | Skagit | Marine | 0.02007 | 0.1421 | 0 | 0 | 0
Washington | Skamania County | 53 | 59 | 53059 | 27 | Alaska, Hawaii, Oregon, Washington | 1 | 15 | Skamania | Very Cold/Cold | 0.00576 | 0.0090668 | 0 | 0 | 0
Washington | Snohomish County | 53 | 61 | 53061 | 27 | Alaska, Hawaii, Oregon, Washington | 5 | 16 | Snohomish | Marine | 0.11269 | 0.58718 | 0 | 0 | 0
Washington | Spokane County | 53 | 63 | 53063 | 27 | Alaska, Hawaii, Oregon, Washington | 1 | 14 | Spokane | Very Cold/Cold | 0.20784 | 0.57773 | 0 | 0 | 0
Washington | Stevens County | 53 | 65 | 53065 | 27 | Alaska, Hawaii, Oregon, Washington | 1 | 14 | Stevens | Very Cold/Cold | 0.0216 | 0.04347 | 0 | 0 | 0
Washington | Thurston County | 53 | 67 | 53067 | 27 | Alaska, Hawaii, Oregon, Washington | 5 | 15 | Thurston | Marine | 0.04252 | 0.25624 | 0 | 0 | 0
Washington | Wahkiakum County | 53 | 69 | 53069 | 27 | Alaska, Hawaii, Oregon, Washington | 5 | 16 | Wahkiakum | Marine | 0.00078354 | 0.0037653 | 0 | 0 | 0
Washington | Chelan County | 53 | 7 | 53007 | 27 | Alaska, Hawaii, Oregon, Washington | 1 | 13 | Chelan | Very Cold/Cold | 0.036424 | 0.11376 | 0 | 0 | 0
Washington | Walla Walla County | 53 | 71 | 53071 | 27 | Alaska, Hawaii, Oregon, Washington | 1 | 18 | Walla Walla | Very Cold/Cold | 0.02413 | 0.087842 | 0 | 0 | 0
Washington | Whatcom County | 53 | 73 | 53073 | 27 | Alaska, Hawaii, Oregon, Washington | 5 | 14 | Whatcom | Marine | 0.035461 | 0.27012 | 0 | 0 | 0
Washington | Whitman County | 53 | 75 | 53075 | 27 | Alaska, Hawaii, Oregon, Washington | 1 | 14 | Whitman | Very Cold/Cold | 0.019886 | 0.062278 | 0 | 0 | 0
Washington | Yakima County | 53 | 77 | 53077 | 27 | Alaska, Hawaii, Oregon, Washington | 1 | 13 | Yakima | Very Cold/Cold | 0.087885 | 0.25355 | 0 | 0 | 0
Washington | Clallam County | 53 | 9 | 53009 | 27 | Alaska, Hawaii, Oregon, Washington | 5 | 14 | Clallam | Marine | 0.013878 | 0.099317 | 0 | 0 | 0
West Virginia | Barbour County | 54 | 1 | 54001 | 14 | Delaware, District of Columbia, Maryland, West Virginia | 1 | 14 | Barbour | Very Cold/Cold | 0.0019119 | 0.028558 | 0 | 0.010557 | 0.010557
West Virginia | Webster County | 54 | 101 | 54101 | 14 | Delaware, District of Columbia, Maryland, West Virginia | 1 | 14 | Webster | Very Cold/Cold | 0.0013239 | 0.010878 | 0 | 0.087872 | 0.036606
West Virginia | Wetzel County | 54 | 103 | 54103 | 14 | Delaware, District of Columbia, Maryland, West Virginia | 1 | 13 | Wetzel | Very Cold/Cold | 0.0019923 | 0.038415 | 0 | 0 | 0
West Virginia | Wirt County | 54 | 105 | 54105 | 14 | Delaware, District of Columbia, Maryland, West Virginia | 4 | 11 | Wirt | Mixed-Humid | 0.013587 | 0.0064862 | 0 | 0 | 0
West Virginia | Wood County | 54 | 107 | 54107 | 14 | Delaware, District of Columbia, Maryland, West Virginia | 4 | 11 | Wood | Mixed-Humid | 0.16939 | 0.26549 | 0 | 0.049266 | 0.049266
West Virginia | Wyoming County | 54 | 109 | 54109 | 14 | Delaware, District of Columbia, Maryland, West Virginia | 4 | 14 | Wyoming | Mixed-Humid | 0.045907 | 0.027042 | 0 | 0 | 0
West Virginia | Cabell County | 54 | 11 | 54011 | 14 | Delaware, District of Columbia, Maryland, West Virginia | 4 | 13 | Cabell | Mixed-Humid | 0.19449 | 0.35301 | 0 | 0 | 0
West Virginia | Calhoun County | 54 | 13 | 54013 | 14 | Delaware, District of Columbia, Maryland, West Virginia | 4 | 14 | Calhoun | Mixed-Humid | 0.016651 | 0.0096636 | 0 | 0.074934 | 0.074934
West Virginia | Clay County | 54 | 15 | 54015 | 14 | Delaware, District of Columbia, Maryland, West Virginia | 4 | 11 | Clay | Mixed-Humid | 0.019272 | 0.0092923 | 0 | 0 | 0
West Virginia | Doddridge County | 54 | 17 | 54017 | 14 | Delaware, District of Columbia, Maryland, West Virginia | 1 | 16 | Doddridge | Very Cold/Cold | 0.00096094 | 0.010337 | 0 | 0 | 0
West Virginia | Fayette County | 54 | 19 | 54019 | 14 | Delaware, District of Columbia, Maryland, West Virginia | 1 | 14 | Fayette | Very Cold/Cold | 0.0052651 | 0.096819 | 0 | 0.015836 | 0.015836
West Virginia | Gilmer County | 54 | 21 | 54021 | 14 | Delaware, District of Columbia, Maryland, West Virginia | 4 | 13 | Gilmer | Mixed-Humid | 0.014544 | 0.017727 | 0 | 0 | 0
West Virginia | Grant County | 54 | 23 | 54023 | 14 | Delaware, District of Columbia, Maryland, West Virginia | 1 | 12 | Grant | Very Cold/Cold | 0.0015592 | 0.022165 | 0 | 0.027221 | 0.027221
West Virginia | Greenbrier County | 54 | 25 | 54025 | 14 | Delaware, District of Columbia, Maryland, West Virginia | 1 | 17 | Greenbrier | Very Cold/Cold | 0.0046412 | 0.099452 | 0 | 0.051854 | 0.051854
West Virginia | Hampshire County | 54 | 27 | 54027 | 14 | Delaware, District of Columbia, Maryland, West Virginia | 1 | 16 | Hampshire | Very Cold/Cold | 0.0033418 | 0.025666 | 0 | 0.022046 | 0.022046
West Virginia | Hancock County | 54 | 29 | 54029 | 14 | Delaware, District of Columbia, Maryland, West Virginia | 1 | 14 | Hancock | Very Cold/Cold | 0.0035444 | 0.058644 | 0 | 0.034569 | 0.034569
West Virginia | Berkeley County | 54 | 3 | 54003 | 14 | Delaware, District of Columbia, Maryland, West Virginia | 4 | 15 | Berkeley | Mixed-Humid | 0.18992 | 0.15756 | 0 | 0 | 0
West Virginia | Hardy County | 54 | 31 | 54031 | 14 | Delaware, District of Columbia, Maryland, West Virginia | 1 | 12 | Hardy | Very Cold/Cold | 0.0019735 | 0.021624 | 0 | 0.03933 | 0.03933
West Virginia | Harrison County | 54 | 33 | 54033 | 14 | Delaware, District of Columbia, Maryland, West Virginia | 1 | 15 | Harrison | Very Cold/Cold | 0.0076844 | 0.16786 | 0 | 0 | 0
West Virginia | Jackson County | 54 | 35 | 54035 | 14 | Delaware, District of Columbia, Maryland, West Virginia | 4 | 14 | Jackson | Mixed-Humid | 0.055849 | 0.050541 | 0 | 0.054234 | 0.054234
West Virginia | Jefferson County | 54 | 37 | 54037 | 14 | Delaware, District of Columbia, Maryland, West Virginia | 4 | 16 | Jefferson | Mixed-Humid | 0.093332 | 0.094075 | 0 | 0 | 0
West Virginia | Kanawha County | 54 | 39 | 54039 | 14 | Delaware, District of Columbia, Maryland, West Virginia | 4 | 14 | Kanawha | Mixed-Humid | 0.38932 | 0.72173 | 0 | 0.022667 | 0.022667
West Virginia | Lewis County | 54 | 41 | 54041 | 14 | Delaware, District of Columbia, Maryland, West Virginia | 1 | 12 | Lewis | Very Cold/Cold | 0.0019375 | 0.048694 | 0 | 0 | 0
West Virginia | Lincoln County | 54 | 43 | 54043 | 14 | Delaware, District of Columbia, Maryland, West Virginia | 4 | 14 | Lincoln | Mixed-Humid | 0.041436 | 0.020811 | 0 | 0.064067 | 0.064067
West Virginia | Logan County | 54 | 45 | 54045 | 14 | Delaware, District of Columbia, Maryland, West Virginia | 4 | 12 | Logan | Mixed-Humid | 0.070456 | 0.074213 | 0 | 0 | 0
West Virginia | McDowell County | 54 | 47 | 54047 | 14 | Delaware, District of Columbia, Maryland, West Virginia | 4 | 15 | McDowell | Mixed-Humid | 0.047521 | 0.052367 | 0 | 0 | 0
West Virginia | Marion County | 54 | 49 | 54049 | 14 | Delaware, District of Columbia, Maryland, West Virginia | 1 | 13 | Marion | Very Cold/Cold | 0.0064446 | 0.13593 | 0 | 0.071519 | 0.071519
West Virginia | Boone County | 54 | 5 | 54005 | 14 | Delaware, District of Columbia, Maryland, West Virginia | 4 | 12 | Boone | Mixed-Humid | 0.046581 | 0.041265 | 0 | 0 | 0
West Virginia | Marshall County | 54 | 51 | 54051 | 14 | Delaware, District of Columbia, Maryland, West Virginia | 1 | 15 | Marshall | Very Cold/Cold | 0.0038758 | 0.0578 | 0 | 0.055994 | 0.055994
West Virginia | Mason County | 54 | 53 | 54053 | 14 | Delaware, District of Columbia, Maryland, West Virginia | 4 | 12 | Mason | Mixed-Humid | 0.05453 | 0.042568 | 0 | 0 | 0
West Virginia | Mercer County | 54 | 55 | 54055 | 14 | Delaware, District of Columbia, Maryland, West Virginia | 4 | 13 | Mercer | Mixed-Humid | 0.12613 | 0.16405 | 0 | 0 | 0
West Virginia | Mineral County | 54 | 57 | 54057 | 14 | Delaware, District of Columbia, Maryland, West Virginia | 1 | 14 | Mineral | Very Cold/Cold | 0.0031847 | 0.045284 | 0 | 0 | 0
West Virginia | Mingo County | 54 | 59 | 54059 | 14 | Delaware, District of Columbia, Maryland, West Virginia | 4 | 12 | Mingo | Mixed-Humid | 0.053278 | 0.040119 | 0 | 0.080109 | 0.080109
West Virginia | Monongalia County | 54 | 61 | 54061 | 14 | Delaware, District of Columbia, Maryland, West Virginia | 1 | 17 | Monongalia | Very Cold/Cold | 0.010626 | 0.29069 | 0 | 0.067482 | 0.067482
West Virginia | Monroe County | 54 | 63 | 54063 | 14 | Delaware, District of Columbia, Maryland, West Virginia | 4 | 13 | Monroe | Mixed-Humid | 0.031928 | 0.013171 | 0 | 0 | 0
West Virginia | Morgan County | 54 | 65 | 54065 | 14 | Delaware, District of Columbia, Maryland, West Virginia | 4 | 13 | Morgan | Mixed-Humid | 0.04112 | 0.029347 | 0 | 0 | 0
West Virginia | Nicholas County | 54 | 67 | 54067 | 14 | Delaware, District of Columbia, Maryland, West Virginia | 1 | 15 | Nicholas | Very Cold/Cold | 0.0031793 | 0.045667 | 0 | 0 | 0
West Virginia | Ohio County | 54 | 69 | 54069 | 14 | Delaware, District of Columbia, Maryland, West Virginia | 1 | 11 | Ohio | Very Cold/Cold | 0.0051627 | 0.20537 | 0 | 0 | 0
West Virginia | Braxton County | 54 | 7 | 54007 | 14 | Delaware, District of Columbia, Maryland, West Virginia | 4 | 14 | Braxton | Mixed-Humid | 0.031132 | 0.031306 | 0 | 0 | 0
West Virginia | Pendleton County | 54 | 71 | 54071 | 14 | Delaware, District of Columbia, Maryland, West Virginia | 1 | 16 | Pendleton | Very Cold/Cold | 0.0012549 | 0.014066 | 0 | 0 | 0
West Virginia | Pleasants County | 54 | 73 | 54073 | 14 | Delaware, District of Columbia, Maryland, West Virginia | 4 | 16 | Pleasants | Mixed-Humid | 0.014219 | 0.015537 | 0 | 0 | 0
West Virginia | Pocahontas County | 54 | 75 | 54075 | 14 | Delaware, District of Columbia, Maryland, West Virginia | 1 | 17 | Pocahontas | Very Cold/Cold | 0.0021541 | 0.023763 | 0 | 0.065723 | 0.065723
West Virginia | Preston County | 54 | 77 | 54077 | 14 | Delaware, District of Columbia, Maryland, West Virginia | 1 | 14 | Preston | Very Cold/Cold | 0.0036771 | 0.058895 | 0 | 0.17678 | 0.17678
West Virginia | Putnam County | 54 | 79 | 54079 | 14 | Delaware, District of Columbia, Maryland, West Virginia | 4 | 13 | Putnam | Mixed-Humid | 0.099046 | 0.12022 | 0 | 0 | 0
West Virginia | Raleigh County | 54 | 81 | 54081 | 14 | Delaware, District of Columbia, Maryland, West Virginia | 1 | 14 | Raleigh | Very Cold/Cold | 0.0087736 | 0.20246 | 0 | 0 | 0
West Virginia | Randolph County | 54 | 83 | 54083 | 14 | Delaware, District of Columbia, Maryland, West Virginia | 1 | 15 | Randolph | Very Cold/Cold | 0.0034613 | 0.075359 | 0 | 0.20462 | 0.20462
West Virginia | Ritchie County | 54 | 85 | 54085 | 14 | Delaware, District of Columbia, Maryland, West Virginia | 4 | 14 | Ritchie | Mixed-Humid | 0.024553 | 0.016233 | 0 | 0 | 0
West Virginia | Roane County | 54 | 87 | 54087 | 14 | Delaware, District of Columbia, Maryland, West Virginia | 4 | 12 | Roane | Mixed-Humid | 0.031022 | 0.026922 | 0 | 0.025979 | 0.025979
West Virginia | Summers County | 54 | 89 | 54089 | 14 | Delaware, District of Columbia, Maryland, West Virginia | 1 | 14 | Summers | Very Cold/Cold | 0.0018713 | 0.024501 | 0 | 0 | 0
West Virginia | Brooke County | 54 | 9 | 54009 | 14 | Delaware, District of Columbia, Maryland, West Virginia | 1 | 13 | Brooke | Very Cold/Cold | 0.0026685 | 0.06574 | 0 | 0 | 0
West Virginia | Taylor County | 54 | 91 | 54091 | 14 | Delaware, District of Columbia, Maryland, West Virginia | 1 | 13 | Taylor | Very Cold/Cold | 0.0018339 | 0.022335 | 0 | 0 | 0
West Virginia | Tucker County | 54 | 93 | 54093 | 14 | Delaware, District of Columbia, Maryland, West Virginia | 1 | 13 | Tucker | Very Cold/Cold | 0.0013036 | 0.017585 | 0 | 0.029084 | 0.029084
West Virginia | Tyler County | 54 | 95 | 54095 | 14 | Delaware, District of Columbia, Maryland, West Virginia | 4 | 12 | Tyler | Mixed-Humid | 0.021051 | 0.01934 | 0 | 0 | 0
West Virginia | Upshur County | 54 | 97 | 54097 | 14 | Delaware, District of Columbia, Maryland, West Virginia | 1 | 13 | Upshur | Very Cold/Cold | 0.0027083 | 0.058388 | 0 | 0 | 0
West Virginia | Wayne County | 54 | 99 | 54099 | 14 | Delaware, District of Columbia, Maryland, West Virginia | 4 | 12 | Wayne | Mixed-Humid | 0.080979 | 0.054671 | 0 | 0.016353 | 0.016353
Wisconsin | Adams County | 55 | 1 | 55001 | 9 | Wisconsin | 1 | 12 | Adams | Very Cold/Cold | 0.011792 | 0.014546 | 0 | 0 | 0
Wisconsin | Racine County | 55 | 101 | 55101 | 9 | Wisconsin | 1 | 13 | Racine | Very Cold/Cold | 0.05578 | 0.15378 | 0 | 0 | 0
Wisconsin | Richland County | 55 | 103 | 55103 | 9 | Wisconsin | 1 | 15 | Richland | Very Cold/Cold | 0.006028 | 0.016547 | 0 | 0 | 0
Wisconsin | Rock County | 55 | 105 | 55105 | 9 | Wisconsin | 1 | 11 | Rock | Very Cold/Cold | 0.046389 | 0.13694 | 0 | 0 | 0
Wisconsin | Rusk County | 55 | 107 | 55107 | 9 | Wisconsin | 1 | 11 | Rusk | Very Cold/Cold | 0.0060382 | 0.010239 | 0 | 0 | 0
Wisconsin | St. Croix County | 55 | 109 | 55109 | 9 | Wisconsin | 1 | 16 | St. Croix | Very Cold/Cold | 0.02314 | 0.061928 | 0 | 0 | 0
Wisconsin | Buffalo County | 55 | 11 | 55011 | 9 | Wisconsin | 1 | 14 | Buffalo | Very Cold/Cold | 0.0045443 | 0.0099579 | 0 | 0 | 0
Wisconsin | Sauk County | 55 | 111 | 55111 | 9 | Wisconsin | 1 | 11 | Sauk | Very Cold/Cold | 0.020161 | 0.067465 | 0 | 0 | 0
Wisconsin | Sawyer County | 55 | 113 | 55113 | 9 | Wisconsin | 1 | 13 | Sawyer | Very Cold/Cold | 0.010832 | 0.019937 | 0 | 0 | 0
Wisconsin | Shawano County | 55 | 115 | 55115 | 9 | Wisconsin | 1 | 14 | Shawano | Very Cold/Cold | 0.014068 | 0.031944 | 0 | 0 | 0
Wisconsin | Sheboygan County | 55 | 117 | 55117 | 9 | Wisconsin | 1 | 16 | Sheboygan | Very Cold/Cold | 0.034411 | 0.11343 | 0 | 0 | 0
Wisconsin | Taylor County | 55 | 119 | 55119 | 9 | Wisconsin | 1 | 13 | Taylor | Very Cold/Cold | 0.0071564 | 0.014525 | 0 | 0 | 0
Wisconsin | Trempealeau County | 55 | 121 | 55121 | 9 | Wisconsin | 1 | 18 | Trempealeau | Very Cold/Cold | 0.0085973 | 0.021351 | 0 | 0 | 0
Wisconsin | Vernon County | 55 | 123 | 55123 | 9 | Wisconsin | 1 | 13 | Vernon | Very Cold/Cold | 0.0093209 | 0.021896 | 0 | 0 | 0
Wisconsin | Vilas County | 55 | 125 | 55125 | 9 | Wisconsin | 1 | 12 | Vilas | Very Cold/Cold | 0.017083 | 0.033562 | 0 | 0 | 0
Wisconsin | Walworth County | 55 | 127 | 55127 | 9 | Wisconsin | 1 | 15 | Walworth | Very Cold/Cold | 0.034984 | 0.087024 | 0 | 0 | 0
Wisconsin | Washburn County | 55 | 129 | 55129 | 9 | Wisconsin | 1 | 15 | Washburn | Very Cold/Cold | 0.008778 | 0.017429 | 0 | 0 | 0
Wisconsin | Burnett County | 55 | 13 | 55013 | 9 | Wisconsin | 1 | 14 | Burnett | Very Cold/Cold | 0.01031 | 0.014889 | 0 | 0 | 0
Wisconsin | Washington County | 55 | 131 | 55131 | 9 | Wisconsin | 1 | 17 | Washington | Very Cold/Cold | 0.037282 | 0.10791 | 0 | 0 | 0
Wisconsin | Waukesha County | 55 | 133 | 55133 | 9 | Wisconsin | 1 | 15 | Waukesha | Very Cold/Cold | 0.1094 | 0.41406 | 0 | 0 | 0
Wisconsin | Waupaca County | 55 | 135 | 55135 | 9 | Wisconsin | 1 | 14 | Waupaca | Very Cold/Cold | 0.017225 | 0.048434 | 0 | 0 | 0
Wisconsin | Waushara County | 55 | 137 | 55137 | 9 | Wisconsin | 1 | 15 | Waushara | Very Cold/Cold | 0.010086 | 0.015049 | 0 | 0 | 0
Wisconsin | Winnebago County | 55 | 139 | 55139 | 9 | Wisconsin | 1 | 16 | Winnebago | Very Cold/Cold | 0.04993 | 0.14998 | 0 | 0 | 0
Wisconsin | Wood County | 55 | 141 | 55141 | 9 | Wisconsin | 1 | 11 | Wood | Very Cold/Cold | 0.023178 | 0.12469 | 0 | 0 | 0
Wisconsin | Calumet County | 55 | 15 | 55015 | 9 | Wisconsin | 1 | 14 | Calumet | Very Cold/Cold | 0.013413 | 0.02799 | 0 | 0 | 0
Wisconsin | Chippewa County | 55 | 17 | 55017 | 9 | Wisconsin | 1 | 15 | Chippewa | Very Cold/Cold | 0.018504 | 0.053476 | 0 | 0 | 0
Wisconsin | Clark County | 55 | 19 | 55019 | 9 | Wisconsin | 1 | 12 | Clark | Very Cold/Cold | 0.010214 | 0.025983 | 0 | 0 | 0
Wisconsin | Columbia County | 55 | 21 | 55021 | 9 | Wisconsin | 1 | 15 | Columbia | Very Cold/Cold | 0.017733 | 0.053526 | 0 | 0 | 0
Wisconsin | Crawford County | 55 | 23 | 55023 | 9 | Wisconsin | 1 | 15 | Crawford | Very Cold/Cold | 0.0059702 | 0.015252 | 0 | 0 | 0
Wisconsin | Dane County | 55 | 25 | 55025 | 9 | Wisconsin | 1 | 11 | Dane | Very Cold/Cold | 0.14749 | 0.55767 | 0 | 0 | 0
Wisconsin | Dodge County | 55 | 27 | 55027 | 9 | Wisconsin | 1 | 12 | Dodge | Very Cold/Cold | 0.025143 | 0.071203 | 0 | 0 | 0
Wisconsin | Door County | 55 | 29 | 55029 | 9 | Wisconsin | 1 | 11 | Door | Very Cold/Cold | 0.016267 | 0.040398 | 0 | 0 | 0
Wisconsin | Ashland County | 55 | 3 | 55003 | 9 | Wisconsin | 1 | 14 | Ashland | Very Cold/Cold | 0.0065389 | 0.021872 | 0 | 0 | 0
Wisconsin | Douglas County | 55 | 31 | 55031 | 9 | Wisconsin | 1 | 14 | Douglas | Very Cold/Cold | 0.01547 | 0.041059 | 0 | 0 | 0
Wisconsin | Dunn County | 55 | 33 | 55033 | 9 | Wisconsin | 1 | 11 | Dunn | Very Cold/Cold | 0.012186 | 0.037959 | 0 | 0 | 0
Wisconsin | Eau Claire County | 55 | 35 | 55035 | 9 | Wisconsin | 1 | 17 | Eau Claire | Very Cold/Cold | 0.028722 | 0.12011 | 0 | 0 | 0
Wisconsin | Florence County | 55 | 37 | 55037 | 9 | Wisconsin | 1 | 15 | Florence | Very Cold/Cold | 0.0031889 | 0.0031917 | 0 | 0 | 0
Wisconsin | Fond du Lac County | 55 | 39 | 55039 | 9 | Wisconsin | 1 | 18 | Fond du Lac | Very Cold/Cold | 0.029889 | 0.09432 | 0 | 0 | 0
Wisconsin | Forest County | 55 | 41 | 55041 | 9 | Wisconsin | 1 | 13 | Forest | Very Cold/Cold | 0.0061075 | 0.0099577 | 0 | 0 | 0
Wisconsin | Grant County | 55 | 43 | 55043 | 9 | Wisconsin | 1 | 12 | Grant | Very Cold/Cold | 0.014686 | 0.05105 | 0 | 0 | 0
Wisconsin | Green County | 55 | 45 | 55045 | 9 | Wisconsin | 1 | 12 | Green | Very Cold/Cold | 0.010772 | 0.040059 | 0 | 0 | 0
Wisconsin | Green Lake County | 55 | 47 | 55047 | 9 | Wisconsin | 1 | 17 | Green Lake | Very Cold/Cold | 0.0072087 | 0.017824 | 0 | 0 | 0
Wisconsin | Iowa County | 55 | 49 | 55049 | 9 | Wisconsin | 1 | 11 | Iowa | Very Cold/Cold | 0.0072644 | 0.020927 | 0 | 0 | 0
Wisconsin | Barron County | 55 | 5 | 55005 | 9 | Wisconsin | 1 | 13 | Barron | Very Cold/Cold | 0.016032 | 0.050525 | 0 | 0 | 0
Wisconsin | Iron County | 55 | 51 | 55051 | 9 | Wisconsin | 1 | 11 | Iron | Very Cold/Cold | 0.0040449 | 0.0066493 | 0 | 0 | 0
Wisconsin | Jackson County | 55 | 53 | 55053 | 9 | Wisconsin | 1 | 14 | Jackson | Very Cold/Cold | 0.0065837 | 0.015472 | 0 | 0 | 0
Wisconsin | Jefferson County | 55 | 55 | 55055 | 9 | Wisconsin | 1 | 16 | Jefferson | Very Cold/Cold | 0.023869 | 0.074807 | 0 | 0 | 0
Wisconsin | Juneau County | 55 | 57 | 55057 | 9 | Wisconsin | 1 | 13 | Juneau | Very Cold/Cold | 0.0099622 | 0.025023 | 0 | 0 | 0
Wisconsin | Kenosha County | 55 | 59 | 55059 | 9 | Wisconsin | 1 | 14 | Kenosha | Very Cold/Cold | 0.047087 | 0.13417 | 0 | 0 | 0
Wisconsin | Kewaunee County | 55 | 61 | 55061 | 9 | Wisconsin | 1 | 15 | Kewaunee | Very Cold/Cold | 0.006314 | 0.016381 | 0 | 0 | 0
Wisconsin | La Crosse County | 55 | 63 | 55063 | 9 | Wisconsin | 1 | 16 | La Crosse | Very Cold/Cold | 0.032978 | 0.178 | 0 | 0 | 0
Wisconsin | Lafayette County | 55 | 65 | 55065 | 9 | Wisconsin | 1 | 16 | Lafayette | Very Cold/Cold | 0.0048962 | 0.012557 | 0 | 0 | 0
Wisconsin | Langlade County | 55 | 67 | 55067 | 9 | Wisconsin | 1 | 15 | Langlade | Very Cold/Cold | 0.0083806 | 0.018206 | 0 | 0 | 0
Wisconsin | Lincoln County | 55 | 69 | 55069 | 9 | Wisconsin | 1 | 14 | Lincoln | Very Cold/Cold | 0.011375 | 0.028919 | 0 | 0 | 0
Wisconsin | Bayfield County | 55 | 7 | 55007 | 9 | Wisconsin | 1 | 15 | Bayfield | Very Cold/Cold | 0.0088569 | 0.014282 | 0 | 0 | 0
Wisconsin | Manitowoc County | 55 | 71 | 55071 | 9 | Wisconsin | 1 | 16 | Manitowoc | Very Cold/Cold | 0.025214 | 0.073054 | 0 | 0 | 0
Wisconsin | Marathon County | 55 | 73 | 55073 | 9 | Wisconsin | 1 | 15 | Marathon | Very Cold/Cold | 0.039341 | 0.14293 | 0 | 0 | 0
Wisconsin | Marinette County | 55 | 75 | 55075 | 9 | Wisconsin | 1 | 16 | Marinette | Very Cold/Cold | 0.020582 | 0.038426 | 0 | 0 | 0
Wisconsin | Marquette County | 55 | 77 | 55077 | 9 | Wisconsin | 1 | 16 | Marquette | Very Cold/Cold | 0.0067012 | 0.0097858 | 0 | 0 | 0
Wisconsin | Menominee County | 55 | 78 | 55078 | 9 | Wisconsin | 1 | 16 | Menominee | Very Cold/Cold | 0.0015788 | 0.0019687 | 0 | 0 | 0
Wisconsin | Milwaukee County | 55 | 79 | 55079 | 9 | Wisconsin | 1 | 16 | Milwaukee | Very Cold/Cold | 0.28358 | 1.0849 | 0 | 0 | 0
Wisconsin | Monroe County | 55 | 81 | 55081 | 9 | Wisconsin | 1 | 13 | Monroe | Very Cold/Cold | 0.013089 | 0.035166 | 0 | 0 | 0
Wisconsin | Oconto County | 55 | 83 | 55083 | 9 | Wisconsin | 1 | 13 | Oconto | Very Cold/Cold | 0.015999 | 0.024379 | 0 | 0 | 0
Wisconsin | Oneida County | 55 | 85 | 55085 | 9 | Wisconsin | 1 | 13 | Oneida | Very Cold/Cold | 0.020477 | 0.051247 | 0 | 0 | 0
Wisconsin | Outagamie County | 55 | 87 | 55087 | 9 | Wisconsin | 1 | 16 | Outagamie | Very Cold/Cold | 0.049997 | 0.18065 | 0 | 0 | 0
Wisconsin | Ozaukee County | 55 | 89 | 55089 | 9 | Wisconsin | 1 | 14 | Ozaukee | Very Cold/Cold | 0.024689 | 0.092607 | 0 | 0 | 0
Wisconsin | Brown County | 55 | 9 | 55009 | 9 | Wisconsin | 1 | 12 | Brown | Very Cold/Cold | 0.071436 | 0.26274 | 0 | 0 | 0
Wisconsin | Pepin County | 55 | 91 | 55091 | 9 | Wisconsin | 1 | 12 | Pepin | Very Cold/Cold | 0.0024342 | 0.0079135 | 0 | 0 | 0
Wisconsin | Pierce County | 55 | 93 | 55093 | 9 | Wisconsin | 1 | 13 | Pierce | Very Cold/Cold | 0.010979 | 0.027136 | 0 | 0 | 0
Wisconsin | Polk County | 55 | 95 | 55095 | 9 | Wisconsin | 1 | 11 | Polk | Very Cold/Cold | 0.016438 | 0.036982 | 0 | 0 | 0
Wisconsin | Portage County | 55 | 97 | 55097 | 9 | Wisconsin | 1 | 14 | Portage | Very Cold/Cold | 0.020454 | 0.058043 | 0 | 0 | 0
Wisconsin | Price County | 55 | 99 | 55099 | 9 | Wisconsin | 1 | 12 | Price | Very Cold/Cold | 0.0074519 | 0.016331 | 0 | 0 | 0
Wyoming | Albany County | 56 | 1 | 56001 | 23 | Idaho, Montana, Utah, Wyoming | 1 | 13 | Albany | Very Cold/Cold | 0.03021 | 0.06853 | 0 | 0 | 0
Wyoming | Crook County | 56 | 11 | 56011 | 23 | Idaho, Montana, Utah, Wyoming | 1 | 12 | Crook | Very Cold/Cold | 0.0059435 | 0.009444 | 0 | 0 | 0
Wyoming | Fremont County | 56 | 13 | 56013 | 23 | Idaho, Montana, Utah, Wyoming | 1 | 14 | Fremont | Very Cold/Cold | 0.029431 | 0.069235 | 0 | 0 | 0
Wyoming | Goshen County | 56 | 15 | 56015 | 23 | Idaho, Montana, Utah, Wyoming | 1 | 13 | Goshen | Very Cold/Cold | 0.0099063 | 0.021752 | 0 | 0.1034 | 0.094976
Wyoming | Hot Springs County | 56 | 17 | 56017 | 23 | Idaho, Montana, Utah, Wyoming | 1 | 18 | Hot Springs | Very Cold/Cold | 0.0042905 | 0.011348 | 0 | 0 | 0
Wyoming | Johnson County | 56 | 19 | 56019 | 23 | Idaho, Montana, Utah, Wyoming | 1 | 14 | Johnson | Very Cold/Cold | 0.007525 | 0.015882 | 0 | 0.51264 | 0.070221
Wyoming | Laramie County | 56 | 21 | 56021 | 23 | Idaho, Montana, Utah, Wyoming | 1 | 14 | Laramie | Very Cold/Cold | 0.067487 | 0.1711 | 0 | 0.61003 | 0.61003
Wyoming | Lincoln County | 56 | 23 | 56023 | 23 | Idaho, Montana, Utah, Wyoming | 1 | 14 | Lincoln | Very Cold/Cold | 0.014885 | 0.027242 | 0 | 0 | 0
Wyoming | Natrona County | 56 | 25 | 56025 | 23 | Idaho, Montana, Utah, Wyoming | 1 | 14 | Natrona | Very Cold/Cold | 0.057145 | 0.15252 | 0 | 0.044816 | 0.044816
Wyoming | Niobrara County | 56 | 27 | 56027 | 23 | Idaho, Montana, Utah, Wyoming | 1 | 15 | Niobrara | Very Cold/Cold | 0.0022134 | 0.005377 | 0 | 0.272 | 0.022771
Wyoming | Park County | 56 | 29 | 56029 | 23 | Idaho, Montana, Utah, Wyoming | 1 | 11 | Park | Very Cold/Cold | 0.022698 | 0.070982 | 0 | 0.025875 | 0.025875
Wyoming | Big Horn County | 56 | 3 | 56003 | 23 | Idaho, Montana, Utah, Wyoming | 1 | 15 | Big Horn | Very Cold/Cold | 0.0089335 | 0.019028 | 0 | 0 | 0
Wyoming | Platte County | 56 | 31 | 56031 | 23 | Idaho, Montana, Utah, Wyoming | 1 | 13 | Platte | Very Cold/Cold | 0.0077794 | 0.018714 | 0 | 0.061479 | 0.061479
Wyoming | Sheridan County | 56 | 33 | 56033 | 23 | Idaho, Montana, Utah, Wyoming | 1 | 15 | Sheridan | Very Cold/Cold | 0.02335 | 0.062255 | 0 | 0.18578 | 0.18578
Wyoming | Sublette County | 56 | 35 | 56035 | 23 | Idaho, Montana, Utah, Wyoming | 1 | 15 | Sublette | Very Cold/Cold | 0.0095887 | 0.014522 | 0 | 0 | 0
Wyoming | Sweetwater County | 56 | 37 | 56037 | 23 | Idaho, Montana, Utah, Wyoming | 1 | 17 | Sweetwater | Very Cold/Cold | 0.031239 | 0.072108 | 0 | 0 | 0
Wyoming | Teton County | 56 | 39 | 56039 | 23 | Idaho, Montana, Utah, Wyoming | 1 | 12 | Teton | Very Cold/Cold | 0.021481 | 0.072487 | 0.34078 | 0 | 0.2819
Wyoming | Uinta County | 56 | 41 | 56041 | 23 | Idaho, Montana, Utah, Wyoming | 1 | 12 | Uinta | Very Cold/Cold | 0.01449 | 0.032449 | 0 | 0 | 0
Wyoming | Washakie County | 56 | 43 | 56043 | 23 | Idaho, Montana, Utah, Wyoming | 1 | 15 | Washakie | Very Cold/Cold | 0.0063526 | 0.018032 | 0 | 0 | 0
Wyoming | Weston County | 56 | 45 | 56045 | 23 | Idaho, Montana, Utah, Wyoming | 1 | 13 | Weston | Very Cold/Cold | 0.0058437 | 0.012073 | 0 | 0.082283 | 0.05375
Wyoming | Campbell County | 56 | 5 | 56005 | 23 | Idaho, Montana, Utah, Wyoming | 1 | 15 | Campbell | Very Cold/Cold | 0.031756 | 0.058086 | 0 | 0.79933 | 0.26953
Wyoming | Carbon County | 56 | 7 | 56007 | 23 | Idaho, Montana, Utah, Wyoming | 1 | 13 | Carbon | Very Cold/Cold | 0.01423 | 0.029828 | 0 | 0 | 0
Wyoming | Converse County | 56 | 9 | 56009 | 23 | Idaho, Montana, Utah, Wyoming | 1 | 15 | Converse | Very Cold/Cold | 0.010651 | 0.024464 | 0 | 0.33886 | 0.10535
California | Alameda County | 6 | 1 | 6001 | 26 | California | 5 | 14 | Alameda | Marine | 0.2018 | 1.7906 | 0 | 0 | 0
California | Sutter County | 6 | 101 | 6101 | 26 | California | 2 | 13 | Sutter | Hot-Dry/Mixed-Dry | 0.094704 | 0.082001 | 0 | 0 | 0
California | Tehama County | 6 | 103 | 6103 | 26 | California | 2 | 13 | Tehama | Hot-Dry/Mixed-Dry | 0.075475 | 0.049491 | 0 | 0 | 0
California | Trinity County | 6 | 105 | 6105 | 26 | California | 2 | 14 | Trinity | Hot-Dry/Mixed-Dry | 0.024313 | 0.014356 | 0 | 0 | 0
California | Tulare County | 6 | 107 | 6107 | 26 | California | 2 | 13 | Tulare | Hot-Dry/Mixed-Dry | 0.39919 | 0.33177 | 0 | 0 | 0
California | Tuolumne County | 6 | 109 | 6109 | 26 | California | 2 | 15 | Tuolumne | Hot-Dry/Mixed-Dry | 0.087356 | 0.063011 | 0 | 0 | 0
California | Colusa County | 6 | 11 | 6011 | 26 | California | 2 | 13 | Colusa | Hot-Dry/Mixed-Dry | 0.022009 | 0.018597 | 0 | 0 | 0
California | Ventura County | 6 | 111 | 6111 | 26 | California | 5 | 14 | Ventura | Marine | 0.097413 | 0.80149 | 0.27434 | 0 | 0.27434
California | Yolo County | 6 | 113 | 6113 | 26 | California | 2 | 11 | Yolo | Hot-Dry/Mixed-Dry | 0.21045 | 0.18764 | 0 | 0 | 0
California | Yuba County | 6 | 115 | 6115 | 26 | California | 2 | 11 | Yuba | Hot-Dry/Mixed-Dry | 0.077461 | 0.048934 | 0 | 0 | 0
California | Contra Costa County | 6 | 13 | 6013 | 26 | California | 2 | 19 | Contra Costa | Hot-Dry/Mixed-Dry | 1.1223 | 0.9905 | 0 | 0 | 0
California | Del Norte County | 6 | 15 | 6015 | 26 | California | 5 | 16 | Del Norte | Marine | 0.0038813 | 0.030093 | 0 | 0 | 0
California | El Dorado County | 6 | 17 | 6017 | 26 | California | 2 | 16 | El Dorado | Hot-Dry/Mixed-Dry | 0.24642 | 0.17989 | 0 | 0 | 0
California | Fresno County | 6 | 19 | 6019 | 26 | California | 2 | 13 | Fresno | Hot-Dry/Mixed-Dry | 0.88744 | 0.75015 | 0 | 0 | 0
California | Glenn County | 6 | 21 | 6021 | 26 | California | 2 | 12 | Glenn | Hot-Dry/Mixed-Dry | 0.030234 | 0.024553 | 0 | 0 | 0
California | Humboldt County | 6 | 23 | 6023 | 26 | California | 5 | 15 | Humboldt | Marine | 0.02132 | 0.16338 | 0 | 0 | 0
California | Imperial County | 6 | 25 | 6025 | 26 | California | 2 | 15 | Imperial | Hot-Dry/Mixed-Dry | 0.15706 | 0.13391 | 1.5065 | 0 | 0.8729
California | Inyo County | 6 | 27 | 6027 | 26 | California | 2 | 11 | Inyo | Hot-Dry/Mixed-Dry | 0.026472 | 0.036634 | 0.27434 | 0 | 0.18932
California | Kern County | 6 | 29 | 6029 | 26 | California | 2 | 11 | Kern | Hot-Dry/Mixed-Dry | 0.7985 | 0.6311 | 0.11215 | 0 | 0.11215
California | Alpine County | 6 | 3 | 6003 | 26 | California | 5 | 13 | Alpine | Very Cold/Cold | 0.00063336 | 0.0013275 | 0.56358 | 0 | 0.0058827
California | Kings County | 6 | 31 | 6031 | 26 | California | 2 | 12 | Kings | Hot-Dry/Mixed-Dry | 0.12327 | 0.10221 | 0 | 0 | 0
California | Lake County | 6 | 33 | 6033 | 26 | California | 2 | 11 | Lake | Hot-Dry/Mixed-Dry | 0.099173 | 0.062031 | 0.14235 | 0 | 0.14235
California | Lassen County | 6 | 35 | 6035 | 26 | California | 5 | 13 | Lassen | Very Cold/Cold | 0.0043852 | 0.038389 | 1.0372 | 0 | 0.12832
California | Los Angeles County | 6 | 37 | 6037 | 26 | California | 2 | 18 | Los Angeles | Hot-Dry/Mixed-Dry | 9.6439 | 11.376 | 0 | 0 | 0
California | Madera County | 6 | 39 | 6039 | 26 | California | 2 | 13 | Madera | Hot-Dry/Mixed-Dry | 0.13778 | 0.10216 | 0 | 0 | 0
California | Marin County | 6 | 41 | 6041 | 26 | California | 5 | 12 | Marin | Marine | 0.038433 | 0.39356 | 0 | 0 | 0
California | Mariposa County | 6 | 43 | 6043 | 26 | California | 2 | 15 | Mariposa | Hot-Dry/Mixed-Dry | 0.028603 | 0.021973 | 0 | 0 | 0
California | Mendocino County | 6 | 45 | 6045 | 26 | California | 5 | 16 | Mendocino | Marine | 0.013956 | 0.11885 | 0 | 0 | 0
California | Merced County | 6 | 47 | 6047 | 26 | California | 2 | 13 | Merced | Hot-Dry/Mixed-Dry | 0.23413 | 0.17454 | 0 | 0 | 0
California | Modoc County | 6 | 49 | 6049 | 26 | California | 5 | 12 | Modoc | Very Cold/Cold | 0.0017948 | 0.014136 | 2.0964 | 0 | 0.047793
California | Amador County | 6 | 5 | 6005 | 26 | California | 2 | 13 | Amador | Hot-Dry/Mixed-Dry | 0.050506 | 0.043122 | 0 | 0 | 0
California | Mono County | 6 | 51 | 6051 | 26 | California | 5 | 11 | Mono | Very Cold/Cold | 0.0048087 | 0.023175 | 0.37961 | 0 | 0.08395
California | Monterey County | 6 | 53 | 6053 | 26 | California | 5 | 15 | Monterey | Marine | 0.048089 | 0.45739 | 0.075056 | 0 | 0.075056
California | Napa County | 6 | 55 | 6055 | 26 | California | 5 | 11 | Napa | Marine | 0.018932 | 0.20067 | 0.49952 | 0 | 0.49952
California | Nevada County | 6 | 57 | 6057 | 26 | California | 5 | 13 | Nevada | Very Cold/Cold | 0.018177 | 0.12974 | 0 | 0 | 0
California | Orange County | 6 | 59 | 6059 | 26 | California | 2 | 13 | Orange | Hot-Dry/Mixed-Dry | 2.9409 | 3.8915 | 0 | 0 | 0
California | Placer County | 6 | 61 | 6061 | 26 | California | 2 | 13 | Placer | Hot-Dry/Mixed-Dry | 0.4298 | 0.32997 | 0 | 0 | 0
California | Plumas County | 6 | 63 | 6063 | 26 | California | 5 | 13 | Plumas | Very Cold/Cold | 0.005381 | 0.038219 | 0.21396 | 0 | 0.1308
California | Riverside County | 6 | 65 | 6065 | 26 | California | 2 | 16 | Riverside | Hot-Dry/Mixed-Dry | 2.2487 | 1.5357 | 0.075056 | 0 | 0.075056
California | Sacramento County | 6 | 67 | 6067 | 26 | California | 2 | 17 | Sacramento | Hot-Dry/Mixed-Dry | 1.5566 | 1.3621 | 0 | 0 | 0
California | San Benito County | 6 | 69 | 6069 | 26 | California | 5 | 17 | San Benito | Marine | 0.0061886 | 0.040489 | 0 | 0 | 0
California | Butte County | 6 | 7 | 6007 | 26 | California | 2 | 12 | Butte | Hot-Dry/Mixed-Dry | 0.26904 | 0.24418 | 0 | 0 | 0
California | San Bernardino County | 6 | 71 | 6071 | 26 | California | 2 | 21 | San Bernardino | Hot-Dry/Mixed-Dry | 1.9588 | 1.5945 | 0.54999 | 0 | 0.54999
California | San Diego County | 6 | 73 | 6073 | 26 | California | 2 | 16 | San Diego | Hot-Dry/Mixed-Dry | 3.2664 | 3.4197 | 0 | 0 | 0
California | San Francisco County | 6 | 75 | 6075 | 26 | California | 5 | 20 | San Francisco | Marine | 0.13053 | 1.5963 | 0 | 0 | 0
California | San Joaquin County | 6 | 77 | 6077 | 26 | California | 2 | 18 | San Joaquin | Hot-Dry/Mixed-Dry | 0.6553 | 0.54696 | 0 | 0 | 0
California | San Luis Obispo County | 6 | 79 | 6079 | 26 | California | 5 | 22 | San Luis Obispo | Marine | 0.040654 | 0.34503 | 0.075056 | 0 | 0.075056
California | San Mateo County | 6 | 81 | 6081 | 26 | California | 5 | 16 | San Mateo | Marine | 0.093709 | 0.89457 | 0 | 0 | 0
California | Santa Barbara County | 6 | 83 | 6083 | 26 | California | 5 | 20 | Santa Barbara | Marine | 0.052896 | 0.50141 | 0 | 0 | 0
California | Santa Clara County | 6 | 85 | 6085 | 26 | California | 5 | 18 | Santa Clara | Marine | 0.21958 | 1.9209 | 0 | 0 | 0
California | Santa Cruz County | 6 | 87 | 6087 | 26 | California | 5 | 17 | Santa Cruz | Marine | 0.036108 | 0.29419 | 0 | 0 | 0
California | Shasta County | 6 | 89 | 6089 | 26 | California | 2 | 13 | Shasta | Hot-Dry/Mixed-Dry | 0.21632 | 0.20533 | 0.14343 | 0 | 0.14343
California | Calaveras County | 6 | 9 | 6009 | 26 | California | 2 | 16 | Calaveras | Hot-Dry/Mixed-Dry | 0.078075 | 0.04287 | 0 | 0 | 0
California | Sierra County | 6 | 91 | 6091 | 26 | California | 5 | 13 | Sierra | Very Cold/Cold | 0.00077867 | 0.0052187 | 0 | 0 | 0
California | Siskiyou County | 6 | 93 | 6093 | 26 | California | 5 | 15 | Siskiyou | Very Cold/Cold | 0.0082771 | 0.061599 | 0 | 0 | 0
California | Solano County | 6 | 95 | 6095 | 26 | California | 2 | 13 | Solano | Hot-Dry/Mixed-Dry | 0.42783 | 0.37975 | 0 | 0 | 0
California | Sonoma County | 6 | 97 | 6097 | 26 | California | 5 | 13 | Sonoma | Marine | 0.070784 | 0.56203 | 0.50729 | 0 | 0.50729
California | Stanislaus County | 6 | 99 | 6099 | 26 | California | 2 | 17 | Stanislaus | Hot-Dry/Mixed-Dry | 0.50159 | 0.41678 | 0 | 0 | 0
Colorado | Adams County | 8 | 1 | 8001 | 22 | Colorado | 1 | 12 | Adams | Very Cold/Cold | 0.11632 | 0.42555 | 0 | 0.13414 | 0.13414
Colorado | Pueblo County | 8 | 101 | 8101 | 22 | Colorado | 1 | 13 | Pueblo | Very Cold/Cold | 0.049443 | 0.23697 | 0 | 0 | 0
Colorado | Rio Blanco County | 8 | 103 | 8103 | 22 | Colorado | 1 | 17 | Rio Blanco | Very Cold/Cold | 0.0023191 | 0.0158 | 0 | 0 | 0
Colorado | Rio Grande County | 8 | 105 | 8105 | 22 | Colorado | 1 | 17 | Rio Grande | Very Cold/Cold | 0.0047094 | 0.021388 | 0 | 0 | 0
Colorado | Routt County | 8 | 107 | 8107 | 22 | Colorado | 1 | 12 | Routt | Very Cold/Cold | 0.011583 | 0.058278 | 0.19411 | 0 | 0.19411
Colorado | Saguache County | 8 | 109 | 8109 | 22 | Colorado | 1 | 15 | Saguache | Very Cold/Cold | 0.0027466 | 0.005811 | 0.26313 | 0 | 0.025673
Colorado | Bent County | 8 | 11 | 8011 | 22 | Colorado | 1 | 11 | Bent | Very Cold/Cold | 0.0015786 | 0.0062317 | 0 | 0 | 0
Colorado | San Juan County | 8 | 111 | 8111 | 22 | Colorado | 1 | 15 | San Juan | Very Cold/Cold | 0.00051148 | 0.0025566 | 0 | 0 | 0
Colorado | San Miguel County | 8 | 113 | 8113 | 22 | Colorado | 1 | 17 | San Miguel | Very Cold/Cold | 0.0047399 | 0.02364 | 0 | 0 | 0
Colorado | Sedgwick County | 8 | 115 | 8115 | 22 | Colorado | 1 | 15 | Sedgwick | Very Cold/Cold | 0.00093333 | 0.0088847 | 0 | 0 | 0
Colorado | Summit County | 8 | 117 | 8117 | 22 | Colorado | 1 | 13 | Summit | Very Cold/Cold | 0.021304 | 0.065581 | 0 | 0 | 0
Colorado | Teller County | 8 | 119 | 8119 | 22 | Colorado | 1 | 13 | Teller | Very Cold/Cold | 0.0090004 | 0.035604 | 0 | 0 | 0
Colorado | Washington County | 8 | 121 | 8121 | 22 | Colorado | 1 | 17 | Washington | Very Cold/Cold | 0.001713 | 0.0057559 | 0 | 0 | 0
Colorado | Weld County | 8 | 123 | 8123 | 22 | Colorado | 1 | 11 | Weld | Very Cold/Cold | 0.068918 | 0.2628 | 0 | 1.0049 | 0.99516
Colorado | Yuma County | 8 | 125 | 8125 | 22 | Colorado | 1 | 11 | Yuma | Very Cold/Cold | 0.0031628 | 0.019663 | 0 | 0 | 0
Colorado | Boulder County | 8 | 13 | 8013 | 22 | Colorado | 1 | 14 | Boulder | Very Cold/Cold | 0.090846 | 0.60904 | 0 | 0 | 0
Colorado | Broomfield County | 8 | 14 | 8014 | 22 | Colorado | 1 | 17 | Broomfield | Very Cold/Cold | 0.016512 | 0.080396 | 0 | 0 | 0
Colorado | Chaffee County | 8 | 15 | 8015 | 22 | Colorado | 1 | 14 | Chaffee | Very Cold/Cold | 0.0071843 | 0.038916 | 0.19929 | 0 | 0.1383
Colorado | Cheyenne County | 8 | 17 | 8017 | 22 | Colorado | 1 | 15 | Cheyenne | Very Cold/Cold | 0.00074482 | 0.0035866 | 0 | 0 | 0
Colorado | Clear Creek County | 8 | 19 | 8019 | 22 | Colorado | 1 | 18 | Clear Creek | Very Cold/Cold | 0.004035 | 0.020575 | 0 | 0 | 0
Colorado | Conejos County | 8 | 21 | 8021 | 22 | Colorado | 1 | 14 | Conejos | Very Cold/Cold | 0.003039 | 0.0071939 | 0 | 0 | 0
Colorado | Costilla County | 8 | 23 | 8023 | 22 | Colorado | 1 | 15 | Costilla | Very Cold/Cold | 0.0018624 | 0.0033842 | 0 | 0 | 0
Colorado | Crowley County | 8 | 25 | 8025 | 22 | Colorado | 1 | 14 | Crowley | Very Cold/Cold | 0.0011034 | 0.0042722 | 0 | 0 | 0
Colorado | Custer County | 8 | 27 | 8027 | 22 | Colorado | 1 | 13 | Custer | Very Cold/Cold | 0.0029586 | 0.006794 | 0 | 0 | 0
Colorado | Delta County | 8 | 29 | 8029 | 22 | Colorado | 1 | 12 | Delta | Very Cold/Cold | 0.010318 | 0.034007 | 0 | 0 | 0
Colorado | Alamosa County | 8 | 3 | 8003 | 22 | Colorado | 1 | 14 | Alamosa | Very Cold/Cold | 0.0046823 | 0.060489 | 0.42705 | 0 | 0.19551
Colorado | Denver County | 8 | 31 | 8031 | 22 | Colorado | 1 | 13 | Denver | Very Cold/Cold | 0.20469 | 1.5012 | 0 | 0.02246 | 0.02246
Colorado | Dolores County | 8 | 33 | 8033 | 22 | Colorado | 1 | 14 | Dolores | Very Cold/Cold | 0.0010479 | 0.0023015 | 0 | 0 | 0
Colorado | Douglas County | 8 | 35 | 8035 | 22 | Colorado | 1 | 14 | Douglas | Very Cold/Cold | 0.077027 | 0.31708 | 0 | 0.034776 | 0.034776
Colorado | Eagle County | 8 | 37 | 8037 | 22 | Colorado | 1 | 12 | Eagle | Very Cold/Cold | 0.022233 | 0.10231 | 0 | 0 | 0
Colorado | Elbert County | 8 | 39 | 8039 | 22 | Colorado | 1 | 13 | Elbert | Very Cold/Cold | 0.0063804 | 0.021674 | 0 | 0.09284 | 0.084163
Colorado | El Paso County | 8 | 41 | 8041 | 22 | Colorado | 1 | 14 | El Paso | Very Cold/Cold | 0.18117 | 0.93675 | 0 | 0.015939 | 0.015939
Colorado | Fremont County | 8 | 43 | 8043 | 22 | Colorado | 1 | 14 | Fremont | Very Cold/Cold | 0.013644 | 0.057977 | 0 | 0 | 0
Colorado | Garfield County | 8 | 45 | 8045 | 22 | Colorado | 1 | 15 | Garfield | Very Cold/Cold | 0.01654 | 0.094699 | 0 | 0 | 0
Colorado | Gilpin County | 8 | 47 | 8047 | 22 | Colorado | 1 | 13 | Gilpin | Very Cold/Cold | 0.0025034 | 0.013344 | 0 | 0 | 0
Colorado | Grand County | 8 | 49 | 8049 | 22 | Colorado | 1 | 12 | Grand | Very Cold/Cold | 0.01152 | 0.037596 | 0 | 0 | 0
Colorado | Arapahoe County | 8 | 5 | 8005 | 22 | Colorado | 1 | 15 | Arapahoe | Very Cold/Cold | 0.17013 | 0.98722 | 0 | 0 | 0
Colorado | Gunnison County | 8 | 51 | 8051 | 22 | Colorado | 1 | 15 | Gunnison | Very Cold/Cold | 0.0081404 | 0.044352 | 0.3494 | 0 | 0.15748
Colorado | Hinsdale County | 8 | 53 | 8053 | 22 | Colorado | 1 | 15 | Hinsdale | Very Cold/Cold | 0.0010479 | 0.0029052 | 0 | 0 | 0
Colorado | Huerfano County | 8 | 55 | 8055 | 22 | Colorado | 1 | 15 | Huerfano | Very Cold/Cold | 0.0036138 | 0.015386 | 0 | 0 | 0
Colorado | Jackson County | 8 | 57 | 8057 | 22 | Colorado | 1 | 14 | Jackson | Very Cold/Cold | 0.00085793 | 0.0032507 | 0 | 0 | 0
Colorado | Jefferson County | 8 | 59 | 8059 | 22 | Colorado | 1 | 16 | Jefferson | Very Cold/Cold | 0.16396 | 0.86665 | 0 | 0.07214 | 0.07214
Colorado | Kiowa County | 8 | 61 | 8061 | 22 | Colorado | 1 | 12 | Kiowa | Very Cold/Cold | 0.00055559 | 0.0018663 | 0 | 0.011075 | 0.0072656
Colorado | Kit Carson County | 8 | 63 | 8063 | 22 | Colorado | 1 | 17 | Kit Carson | Very Cold/Cold | 0.0024991 | 0.019861 | 0 | 0 | 0
Colorado | Lake County | 8 | 65 | 8065 | 22 | Colorado | 1 | 11 | Lake | Very Cold/Cold | 0.0031258 | 0.01614 | 0 | 0 | 0
Colorado | La Plata County | 8 | 67 | 8067 | 22 | Colorado | 1 | 15 | La Plata | Very Cold/Cold | 0.018487 | 0.10637 | 0 | 0 | 0
Colorado | Larimer County | 8 | 69 | 8069 | 22 | Colorado | 1 | 14 | Larimer | Very Cold/Cold | 0.095258 | 0.47508 | 0 | 0.017181 | 0.017181
Colorado | Archuleta County | 8 | 7 | 8007 | 22 | Colorado | 1 | 16 | Archuleta | Very Cold/Cold | 0.0062417 | 0.020387 | 0 | 0 | 0
Colorado | Las Animas County | 8 | 71 | 8071 | 22 | Colorado | 1 | 17 | Las Animas | Hot-Dry/Mixed-Dry | 0.0058355 | 0.027964 | 0 | 1.1874 | 0.1014
Colorado | Lincoln County | 8 | 73 | 8073 | 22 | Colorado | 1 | 14 | Lincoln | Very Cold/Cold | 0.0016397 | 0.0096892 | 0 | 0 | 0
Colorado | Logan County | 8 | 75 | 8075 | 22 | Colorado | 1 | 12 | Logan | Very Cold/Cold | 0.006369 | 0.044197 | 0 | 0 | 0
Colorado | Mesa County | 8 | 77 | 8077 | 22 | Colorado | 1 | 11 | Mesa | Very Cold/Cold | 0.044674 | 0.20827 | 0 | 0 | 0
Colorado | Mineral County | 8 | 79 | 8079 | 22 | Colorado | 1 | 14 | Mineral | Very Cold/Cold | 0.00089919 | 0.0025883 | 0.10784 | 0 | 0.010463
Colorado | Moffat County | 8 | 81 | 8081 | 22 | Colorado | 1 | 13 | Moffat | Very Cold/Cold | 0.0043878 | 0.022688 | 0 | 0 | 0
Colorado | Montezuma County | 8 | 83 | 8083 | 22 | Colorado | 1 | 16 | Montezuma | Very Cold/Cold | 0.0085423 | 0.04256 | 0 | 0 | 0
Colorado | Montrose County | 8 | 85 | 8085 | 22 | Colorado | 1 | 15 | Montrose | Very Cold/Cold | 0.01295 | 0.071315 | 0 | 0 | 0
Colorado | Morgan County | 8 | 87 | 8087 | 22 | Colorado | 1 | 13 | Morgan | Very Cold/Cold | 0.0081382 | 0.040729 | 0 | 0.034673 | 0.034673
Colorado | Otero County | 8 | 89 | 8089 | 22 | Colorado | 1 | 12 | Otero | Hot-Dry/Mixed-Dry | 0.0063626 | 0.037153 | 0 | 0 | 0
Colorado | Baca County | 8 | 9 | 8009 | 22 | Colorado | 1 | 11 | Baca | Hot-Dry/Mixed-Dry | 0.0015956 | 0.0098983 | 0 | 0 | 0
Colorado | Ouray County | 8 | 91 | 8091 | 22 | Colorado | 1 | 12 | Ouray | Very Cold/Cold | 0.0021911 | 0.012472 | 0 | 0 | 0
Colorado | Park County | 8 | 93 | 8093 | 22 | Colorado | 1 | 11 | Park | Very Cold/Cold | 0.0099594 | 0.015716 | 0 | 0 | 0
Colorado | Phillips County | 8 | 95 | 8095 | 22 | Colorado | 1 | 15 | Phillips | Very Cold/Cold | 0.0013516 | 0.0091777 | 0 | 0 | 0
Colorado | Pitkin County | 8 | 97 | 8097 | 22 | Colorado | 1 | 13 | Pitkin | Very Cold/Cold | 0.0092053 | 0.08127 | 0.10784 | 0 | 0.10784
Colorado | Prowers County | 8 | 99 | 8099 | 22 | Colorado | 1 | 14 | Prowers | Very Cold/Cold | 0.0042021 | 0.023324 | 0 | 0 | 0
Connecticut | Fairfield County | 9 | 1 | 9001 | 1 | Connecticut, Maine, New Hampshire, Rhode Island, Vermont | 1 | 16 | Fairfield | Very Cold/Cold | 0.2307 | 0.76883 | 0 | 0 | 0
Connecticut | New London County | 9 | 11 | 9011 | 1 | Connecticut, Maine, New Hampshire, Rhode Island, Vermont | 1 | 17 | New London | Very Cold/Cold | 0.077204 | 0.15222 | 0 | 0 | 0
Connecticut | Tolland County | 9 | 13 | 9013 | 1 | Connecticut, Maine, New Hampshire, Rhode Island, Vermont | 1 | 14 | Tolland | Very Cold/Cold | 0.03708 | 0.066111 | 0 | 0 | 0
Connecticut | Windham County | 9 | 15 | 9015 | 1 | Connecticut, Maine, New Hampshire, Rhode Island, Vermont | 1 | 14 | Windham | Very Cold/Cold | 0.031323 | 0.047379 | 0 | 0 | 0
Connecticut | Hartford County | 9 | 3 | 9003 | 1 | Connecticut, Maine, New Hampshire, Rhode Island, Vermont | 1 | 15 | Hartford | Very Cold/Cold | 0.23871 | 0.68724 | 0 | 0 | 0
Connecticut | Litchfield County | 9 | 5 | 9005 | 1 | Connecticut, Maine, New Hampshire, Rhode Island, Vermont | 1 | 17 | Litchfield | Very Cold/Cold | 0.055772 | 0.10847 | 0 | 0 | 0
Connecticut | Middlesex County | 9 | 7 | 9007 | 1 | Connecticut, Maine, New Hampshire, Rhode Island, Vermont | 1 | 16 | Middlesex | Very Cold/Cold | 0.047786 | 0.11072 | 0 | 0 | 0
Connecticut | New Haven County | 9 | 9 | 9009 | 1 | Connecticut, Maine, New Hampshire, Rhode Island, Vermont | 1 | 16 | New Haven | Very Cold/Cold | 0.23099 | 0.65332 | 0 | 0 | 0
Sum |  |  | Total | [7 empty] | 635.2728 | 503.7978 | 45.6466 | 418.6813 | 178.2173 | Realizable SC energy (all counties)
[15 empty] | 59.4058 | Replacable site energy (electricity) consumption for SC (all counties)
[15 empty] | 121.9392 | Maximum source energy savings for SC (all counties)

## Co-produced
Existing oil/gas wells with higher than 90C bottom hole temperature (SMU 2016) | [10 empty] | ORNL calculated benficial heat for TSGA applications |  |  | County level beneficial heat for TSGA
welltype | County | State |  | County | LatDegree | LongDegree | DrillerTotalDepth | LengthUnits | CorrectedTemperature | TemperatureUnits | Average co-producted water rate (GPM) | Usable TempDifference [C] | Beneficial heat (MBtu/hr) | State | County | Beneficial heat (MBtu/hr)
Oil Well | Harrison County | Texas | 15 | Harrison | 32.4238 | -94.2874 | 2133.2 | m | 100.7 | C | 135 | 20.7 | 3.4939 | Alabama | Autauga | 0
Gas Well | Leon County | Texas | 11 | Leon | 31.2793 | -96.2932 | 4305.2 | m | 155.2 | C | 135 | 75.2 | 12.6928 | Alabama | Montgomery | 0
Gas Well | Leon County | Texas | 11 | Leon | 31.2793 | -96.2932 | 4305.2 | m | 170.8 | C | 135 | 90.8 | 15.3259 | Alabama | Morgan | 0
Gas Well | Freestone County | Texas | 16 | Freestone | 31.4843 | -96.2401 | 3898.2 | m | 143 | C | 135 | 63 | 10.6336 | Alabama | Perry | 0
Gas Well | Smith County | Texas | 12 | Smith | 32.1543 | -95.0889 | 3640.5 | m | 149.5 | C | 135 | 69.5 | 11.7307 | Alabama | Pickens | 0
Gas Well | Rusk County | Texas | 11 | Rusk | 32.3385 | -94.8495 | 3356.1 | m | 131.7 | C | 135 | 51.7 | 8.7263 | Alabama | Pike | 0
Gas Well | Robertson County | Texas | 16 | Robertson | 31.1509 | -96.4691 | 3702.1 | m | 145.7 | C | 135 | 65.7 | 11.0893 | Alabama | Bullock | 0
Gas Well | Leon County | Texas | 11 | Leon | 31.387 | -96.2576 | 4148.2 | m | 151.9 | C | 135 | 71.9 | 12.1358 | Alabama | Randolph | 0
Gas Well | McMullen County | Texas | 15 | McMullen | 28.3546 | -98.4616 | 3202.4 | m | 119.6 | C | 135 | 39.6 | 6.684 | Alabama | Russell | 0
Oil or Gas Well | Gulf County | Florida | 11 | Gulf | 29.9448 | -85.1213 | 2350 | m | 102.4 | C | 135 | 22.4 | 3.7808 | Alabama | St. Clair | 0
Oil or Gas Well | San Jacinto County | Texas | 18 | San Jacinto | 30.6395 | -95.1955 | 3359.8 | m | 109.5 | C | 135 | 29.5 | 4.9792 | Alabama | Shelby | 0
Oil or Gas Well | San Jacinto County | Texas | 18 | San Jacinto | 30.6395 | -95.1955 | 3359.8 | m | 102 | C | 135 | 22 | 3.7133 | Alabama | Sumter | 0
Oil or Gas Well | Columbia County | Arkansas | 15 | Columbia | 33.2308 | -93.1128 | 2408.5 | m | 110 | C | 135 | 30 | 5.0636 | Alabama | Talladega | 0
Oil or Gas Well | Titus County | Texas | 12 | Titus | 33.0423 | -95.0968 | 3951.5 | m | 136.9 | C | 135 | 56.9 | 9.604 | Alabama | Tallapoosa | 0
Oil or Gas Well | Tensas Parish | Louisiana | 13 | Tensas | 31.862 | -91.3991 | 2897.9 | m | 104.5 | C | 135 | 24.5 | 4.1353 | Alabama | Tuscaloosa | 0
Gas Well | Panola County | Texas | 13 | Panola | 32.0108 | -94.3523 | 2882.9 | m | 115.6 | C | 135 | 35.6 | 6.0088 | Alabama | Walker | 0
Oil or Gas Well | Tangipahoa Parish | Louisiana | 17 | Tangipahoa | 30.7112 | -90.2728 | 2994.2 | m | 95 | C | 135 | 15 | 2.5318 | Alabama | Washington | 29.6897
Oil or Gas Well | Woodward County | Oklahoma | 15 | Woodward | 36.4404 | -98.9895 | 2611.3 | m | 92.4 | C | 135 | 12.4 | 2.093 | Alabama | Butler | 0
Oil or Gas Well | Wood County | Texas | 11 | Wood | 32.8144 | -95.4084 | 3040.2 | m | 113 | C | 135 | 33 | 5.57 | Alabama | Wilcox | 1.9242
Oil or Gas Well | Wood County | Texas | 11 | Wood | 32.878 | -95.5445 | 3804.6 | m | 137.3 | C | 135 | 57.3 | 9.6715 | Alabama | Winston | 0
Gas Well | Smith County | Texas | 12 | Smith | 32.2988 | -95.085 | 3599.7 | m | 142.2 | C | 135 | 62.2 | 10.4986 | Alabama | Calhoun | 0
Oil or Gas Well | Willacy County | Texas | 14 | Willacy | 26.4729 | -97.6251 | 3049.1 | m | 106.3 | C | 135 | 26.3 | 4.4391 | Alabama | Chambers | 0
Oil or Gas Well | Freestone County | Texas | 16 | Freestone | 31.7141 | -96.2249 | 3817.1 | m | 187.2 | C | 135 | 107.2 | 18.094 | Alabama | Cherokee | 0
Oil or Gas Well | Freestone County | Texas | 16 | Freestone | 31.7141 | -96.2249 | 3817.1 | m | 111.2 | C | 135 | 31.2 | 5.2662 | Alabama | Chilton | 0
Oil or Gas Well | Freestone County | Texas | 16 | Freestone | 31.7141 | -96.2249 | 3817.1 | m | 194.7 | C | 135 | 114.7 | 19.3599 | Alabama | Choctaw | 18.516
Oil or Gas Well | Freestone County | Texas | 16 | Freestone | 31.7141 | -96.2249 | 3817.1 | m | 98 | C | 135 | 18 | 3.0382 | Alabama | Clarke | 40.2221
Oil or Gas Well | Sheridan County | Wyoming | 15 | Sheridan | 44.7199 | -107.0807 | 3525 | m | 92.8 | C | 135 | 12.8 | 2.1605 | Alabama | Clay | 0
Gas Well | Austin County | Texas | 13 | Austin | 29.6762 | -96.2446 | 3604.9 | m | 141.7 | C | 135 | 61.7 | 10.4142 | Alabama | Cleburne | 0
Gas Well | McMullen County | Texas | 15 | McMullen | 28.3475 | -98.4618 | 3243.6 | m | 147.5 | C | 135 | 67.5 | 11.3932 | Alabama | Baldwin | 27.4786
Oil or Gas Well | Custer County | Oklahoma | 13 | Custer | 35.6301 | -98.8512 | 5243.3 | m | 97.3 | C | 135 | 17.3 | 2.92 | Alabama | Coffee | 0
Oil or Gas Well | Custer County | Oklahoma | 13 | Custer | 35.6301 | -98.8512 | 5243.3 | m | 135.2 | C | 135 | 55.2 | 9.3171 | Alabama | Colbert | 0
Oil or Gas Well | DeWitt County | Texas | 13 | DeWitt | 29.0547 | -97.5122 | 3155.5 | m | 123.9 | C | 135 | 43.9 | 7.4098 | Alabama | Conecuh | 7.3423
Oil or Gas Well | nil:missing | nil:missing | 11 | nil: | 27.813 | -97.1284 | 5063.4 | m | 199.7 | C | 135 | 119.7 | 20.2039 | Alabama | Coosa | 0
Oil or Gas Well | Goliad County | Texas | 13 | Goliad | 28.5523 | -97.586 | 3118 | m | 161 | C | 135 | 81 | 13.6718 | Alabama | Covington | 0
Oil or Gas Well | Major County | Oklahoma | 12 | Major | 36.2243 | -98.7691 | 3101.2 | m | 91.5 | C | 135 | 11.5 | 1.9411 | Alabama | Crenshaw | 0
Oil or Gas Well | Hidalgo County | Texas | 14 | Hidalgo | 26.3435 | -98.4438 | 2748.5 | m | 118.8 | C | 135 | 38.8 | 6.549 | Alabama | Cullman | 0
Oil or Gas Well | Beauregard Parish | Louisiana | 17 | Beauregard | 30.7539 | -93.3864 | 3668.6 | m | 126 | C | 135 | 46 | 7.7642 | Alabama | Dale | 0
Oil or Gas Well | Beauregard Parish | Louisiana | 17 | Beauregard | 30.7539 | -93.3864 | 3668.6 | m | 123 | C | 135 | 43 | 7.2579 | Alabama | Dallas | 0
Oil or Gas Well | Beauregard Parish | Louisiana | 17 | Beauregard | 30.7539 | -93.3864 | 3668.6 | m | 130 | C | 135 | 50 | 8.4394 | Alabama | DeKalb | 0
Oil or Gas Well | Jefferson County | Mississippi | 16 | Jefferson | 31.6977 | -91.0926 | 3799.7 | m | 124.5 | C | 135 | 44.5 | 7.511 | Alabama | Barbour | 0
Oil or Gas Well | Jefferson County | Mississippi | 16 | Jefferson | 31.6977 | -91.0926 | 3799.7 | m | 130.1 | C | 135 | 50.1 | 8.4563 | Alabama | Elmore | 0
Gas Well | Zapata County | Texas | 13 | Zapata | 27.1023 | -99.1846 | 3230.2 | m | 150.2 | C | 135 | 70.2 | 11.8489 | Alabama | Escambia | 31.5464
Gas Well | Leon County | Texas | 11 | Leon | 31.29 | -96.3122 | 4256.1 | m | 170.2 | C | 135 | 90.2 | 15.2246 | Alabama | Etowah | 0
Gas Well | Leon County | Texas | 11 | Leon | 31.29 | -96.3122 | 4256.1 | m | 149 | C | 135 | 69 | 11.6463 | Alabama | Fayette | 0
Oil or Gas Well | Upshur County | Texas | 13 | Upshur | 32.8956 | -94.8384 | 2457 | m | 99.8 | C | 135 | 19.8 | 3.342 | Alabama | Franklin | 0
Gas Well | Rusk County | Texas | 11 | Rusk | 32.3221 | -94.8047 | 3383.2 | m | 136.8 | C | 135 | 56.8 | 9.5871 | Alabama | Geneva | 0
Oil or Gas Well | Greene County | Mississippi | 13 | Greene | 31.3555 | -88.6018 | 3882 | m | 95.2 | C | 135 | 15.2 | 2.5656 | Alabama | Greene | 0
Oil or Gas Well | Greene County | Mississippi | 13 | Greene | 31.3555 | -88.6018 | 3882 | m | 128 | C | 135 | 48 | 8.1018 | Alabama | Hale | 0
Gas Well | Nacogdoches County | Texas | 18 | Nacogdoches | 31.7661 | -94.5304 | 2704.3 | m | 122.4 | C | 135 | 42.4 | 7.1566 | Alabama | Henry | 0
Oil or Gas Well | Refugio County | Texas | 14 | Refugio | 28.1103 | -97.1503 | 2975.3 | m | 107.7 | C | 135 | 27.7 | 4.6754 | Alabama | Houston | 0
Oil or Gas Well | Copiah County | Mississippi | 13 | Copiah | 31.9139 | -90.6242 | 3152.4 | m | 108.9 | C | 135 | 28.9 | 4.878 | Alabama | Bibb | 0
Oil or Gas Well | Copiah County | Mississippi | 13 | Copiah | 31.9139 | -90.6242 | 3152.4 | m | 109.5 | C | 135 | 29.5 | 4.9792 | Alabama | Jackson | 0
Gas Well | Gregg County | Texas | 12 | Gregg | 32.5527 | -94.8517 | 3294.8 | m | 126 | C | 135 | 46 | 7.7642 | Alabama | Jefferson | 0
Oil or Gas Well | nil:missing | nil:missing | 11 | nil: | 27.4353 | -97.0778 | 3860.1 | m | 146.8 | C | 135 | 66.8 | 11.275 | Alabama | Lamar | 0
Oil or Gas Well | nil:missing | nil:missing | 11 | nil: | 27.4353 | -97.0778 | 3860.1 | m | 141 | C | 135 | 61 | 10.296 | Alabama | Lauderdale | 0
Oil or Gas Well | nil:missing | nil:missing | 11 | nil: | 27.4353 | -97.0778 | 3860.1 | m | 148.5 | C | 135 | 68.5 | 11.5619 | Alabama | Lawrence | 0
Gas Well | Harrison County | Texas | 15 | Harrison | 32.413 | -94.0888 | 1979.6 | m | 93.8 | C | 135 | 13.8 | 2.3293 | Alabama | Lee | 0
Gas Well | Rusk County | Texas | 11 | Rusk | 32.134 | -94.8293 | 3294.8 | m | 136 | C | 135 | 56 | 9.4521 | Alabama | Limestone | 0
Oil or Gas Well | nil:missing | nil:missing | 11 | nil: | 29.4237 | -89.0277 | 3894.8 | m | 133.5 | C | 135 | 53.5 | 9.0301 | Alabama | Lowndes | 0
Oil or Gas Well | nil:missing | nil:missing | 11 | nil: | 29.4237 | -89.0277 | 3894.8 | m | 99.7 | C | 135 | 19.7 | 3.3251 | Alabama | Macon | 0
Gas Well | McMullen County | Texas | 15 | McMullen | 28.0646 | -98.3557 | 2729.9 | m | 116.9 | C | 135 | 36.9 | 6.2283 | Alabama | Madison | 0
Gas Well | McMullen County | Texas | 15 | McMullen | 28.0646 | -98.3557 | 2729.9 | m | 130.3 | C | 135 | 50.3 | 8.49 | Alabama | Blount | 0
Oil or Gas Well | Harris County | Texas | 13 | Harris | 29.6269 | -95.3041 | 3503.7 | m | 128.7 | C | 135 | 48.7 | 8.22 | Alabama | Marengo | 0
Oil or Gas Well | Harris County | Texas | 13 | Harris | 29.6269 | -95.3041 | 3503.7 | m | 118.9 | C | 135 | 38.9 | 6.5658 | Alabama | Marion | 0
Oil or Gas Well | Jackson County | Mississippi | 14 | Jackson | 30.4287 | -88.6788 | 3724.7 | m | 134.6 | C | 135 | 54.6 | 9.2158 | Alabama | Marshall | 0
Oil or Gas Well | nil:missing | nil:missing | 11 | nil: | 25.5587 | -98.8669 | 2498.8 | m | 110.1 | C | 135 | 30.1 | 5.0805 | Alabama | Mobile | 25.9764
Oil or Gas Well | Brooks County | Texas | 13 | Brooks | 27.1593 | -98.174 | 3066.2 | m | 104.2 | C | 135 | 24.2 | 4.0847 | Alabama | Monroe | 6.3295
Oil or Gas Well | Brooks County | Texas | 13 | Brooks | 27.1593 | -98.174 | 3066.2 | m | 123.1 | C | 135 | 43.1 | 7.2747 | Delaware | Kent | 0
Oil or Gas Well | Brooks County | Texas | 13 | Brooks | 27.1593 | -98.174 | 3066.2 | m | 110.1 | C | 135 | 30.1 | 5.0805 | Delaware | New Castle | 0
Oil or Gas Well | DeWitt County | Texas | 13 | DeWitt | 28.9318 | -97.3938 | 3665.2 | m | 179.5 | C | 135 | 99.5 | 16.7944 | Delaware | Sussex | 0
Oil or Gas Well | Natchitoches Parish | Louisiana | 19 | Natchitoches | 31.7102 | -93.2802 | 2294.8 | m | 110.9 | C | 135 | 30.9 | 5.2155 | District of Columbia | District of C | 0
Oil or Gas Well | Maverick County | Texas | 15 | Maverick | 28.7742 | -100.4154 | 2386 | m | 98.1 | C | 135 | 18.1 | 3.0551 | Florida | Alachua | 0
Oil or Gas Well | Maverick County | Texas | 15 | Maverick | 28.7742 | -100.4154 | 2386 | m | 117 | C | 135 | 37 | 6.2451 | Florida | Pasco | 1.9073
Gas Well | Panola County | Texas | 13 | Panola | 32.1198 | -94.5089 | 3074.7 | m | 121.9 | C | 135 | 41.9 | 7.0722 | Florida | Pinellas | 6.9034
Oil or Gas Well | Beauregard Parish | Louisiana | 17 | Beauregard | 30.8336 | -93.3974 | 3969.8 | m | 129.1 | C | 135 | 49.1 | 8.2875 | Florida | Polk | 0
Oil or Gas Well | Beauregard Parish | Louisiana | 17 | Beauregard | 30.8336 | -93.3974 | 3969.8 | m | 146.9 | C | 135 | 66.9 | 11.2919 | Florida | Putnam | 0
Gas Well | Zapata County | Texas | 13 | Zapata | 27.0125 | -99.2995 | 2986.9 | m | 126.5 | C | 135 | 46.5 | 7.8486 | Florida | St. Johns | 0
Oil or Gas Well | Saint Martin Parish | Louisiana | 19 | Saint Martin | 30.4002 | -91.8701 | 3158.5 | m | 95.6 | C | 135 | 15.6 | 2.6331 | Florida | Broward | 3.7808
Gas Well | Zapata County | Texas | 13 | Zapata | 27.06 | -99.0991 | 3540.9 | m | 162.1 | C | 135 | 82.1 | 13.8575 | Florida | St. Lucie | 0
Oil or Gas Well | nil:missing | nil:missing | 11 | nil: | 28.693 | -91.5035 | 3572.3 | m | 112.1 | C | 135 | 32.1 | 5.4181 | Florida | Santa Rosa | 655.6888
Oil or Gas Well | Brooks County | Texas | 13 | Brooks | 27.1056 | -98.1747 | 3750.6 | m | 175.7 | C | 135 | 95.7 | 16.153 | Florida | Sarasota | 0
Oil or Gas Well | Van Zandt County | Texas | 16 | Van Zandt | 32.6494 | -95.8216 | 3705.5 | m | 132.3 | C | 135 | 52.3 | 8.8276 | Florida | Seminole | 0
Oil or Gas Well | Freestone County | Texas | 16 | Freestone | 31.5355 | -96.1913 | 3841.5 | m | 145.8 | C | 135 | 65.8 | 11.1062 | Florida | Sumter | 0
Gas Well | Panola County | Texas | 13 | Panola | 32.0114 | -94.5056 | 3030.8 | m | 136.2 | C | 135 | 56.2 | 9.4859 | Florida | Suwannee | 0
Oil or Gas Well | Liberty County | Texas | 14 | Liberty | 30.1432 | -94.6532 | 3813.1 | m | 120.2 | C | 135 | 40.2 | 6.7853 | Florida | Taylor | 3.5108
Oil or Gas Well | Liberty County | Texas | 14 | Liberty | 30.1432 | -94.6532 | 3813.1 | m | 101.9 | C | 135 | 21.9 | 3.6964 | Florida | Union | 0
Gas Well | Gregg County | Texas | 12 | Gregg | 32.421 | -94.7792 | 3339.3 | m | 142.7 | C | 135 | 62.7 | 10.583 | Florida | Volusia | 0
Oil or Gas Well | Jim Hogg County | Texas | 15 | Jim Hogg | 27.1656 | -98.6591 | 2954 | m | 145.9 | C | 135 | 65.9 | 11.1231 | Florida | Wakulla | 6.2114
Gas Well | Starr County | Texas | 12 | Starr | 26.4026 | -98.591 | 2462.5 | m | 135.5 | C | 135 | 55.5 | 9.3677 | Florida | Calhoun | 0
Oil or Gas Well | nil:missing | nil:missing | 11 | nil: | 29.5763 | -89.076 | 3201.2 | m | 110.1 | C | 135 | 30.1 | 5.0805 | Florida | Walton | 5.435
Oil or Gas Well | nil:missing | nil:missing | 11 | nil: | 29.5763 | -89.076 | 3201.2 | m | 93.2 | C | 135 | 13.2 | 2.228 | Florida | Washington | 0
Oil or Gas Well | nil:missing | nil:missing | 11 | nil: | 29.5763 | -89.076 | 3201.2 | m | 98.3 | C | 135 | 18.3 | 3.0888 | Florida | Charlotte | 60.966
Oil or Gas Well | Goliad County | Texas | 13 | Goliad | 28.8552 | -97.3997 | 3288.4 | m | 123 | C | 135 | 43 | 7.2579 | Florida | Citrus | 0
Oil or Gas Well | Goliad County | Texas | 13 | Goliad | 28.8552 | -97.3997 | 3288.4 | m | 150.4 | C | 135 | 70.4 | 11.8826 | Florida | Clay | 0
Oil or Gas Well | Cameron Parish | Louisiana | 14 | Cameron | 30.0202 | -92.7302 | 3507.3 | m | 110.9 | C | 135 | 30.9 | 5.2155 | Florida | Collier | 251.2064
Gas Well | Rusk County | Texas | 11 | Rusk | 32.342 | -94.6669 | 3268 | m | 138.7 | C | 135 | 58.7 | 9.9078 | Florida | Columbia | 0
Gas Well | Atascosa County | Texas | 15 | Atascosa | 28.8624 | -98.6347 | 2307.9 | m | 90.4 | C | 135 | 10.4 | 1.7554 | Florida | DeSoto | 11.6463
Oil or Gas Well | Lamar County | Mississippi | 12 | Lamar | 31.094 | -89.364 | 3508.8 | m | 112.2 | C | 135 | 32.2 | 5.435 | Florida | Dixie | 0
Oil or Gas Well | Lamar County | Mississippi | 12 | Lamar | 31.094 | -89.364 | 3508.8 | m | 124.3 | C | 135 | 44.3 | 7.4773 | Florida | Baker | 0
Oil or Gas Well | nil:missing | nil:missing | 11 | nil: | 29.3452 | -94.7768 | 4743.9 | m | 124.1 | C | 135 | 44.1 | 7.4435 | Florida | Duval | 0
Gas Well | Panola County | Texas | 13 | Panola | 32.1818 | -94.4655 | 3010.4 | m | 121.1 | C | 135 | 41.1 | 6.9372 | Florida | Escambia | 180.5689
Oil or Gas Well | nil:missing | nil:missing | 11 | nil: | 27.3855 | -97.3476 | 4876.2 | m | 176.3 | C | 135 | 96.3 | 16.2542 | Florida | Flagler | 0
Oil or Gas Well | Cass County | Texas | 11 | Cass | 33.2469 | -94.5307 | 3248.8 | m | 102.1 | C | 135 | 22.1 | 3.7302 | Florida | Franklin | 19.3937
Oil or Gas Well | Cass County | Texas | 11 | Cass | 33.2469 | -94.5307 | 3248.8 | m | 132.5 | C | 135 | 52.5 | 8.8613 | Florida | Gadsden | 0
Oil or Gas Well | Slope County | North Dakota | 12 | Slope | 46.49 | -103.2506 | 2750 | m | 115.4 | C | 135 | 35.4 | 5.9751 | Florida | Gilchrist | 0
Gas Well | Rusk County | Texas | 11 | Rusk | 32.1551 | -94.729 | 3311.9 | m | 140 | C | 135 | 60 | 10.1273 | Florida | Glades | 8.8445
Oil or Gas Well | Brazoria County | Texas | 15 | Brazoria | 29.2651 | -95.7987 | 2901.2 | m | 117.9 | C | 135 | 37.9 | 6.397 | Florida | Gulf | 3.7808
Gas Well | Freestone County | Texas | 16 | Freestone | 31.467 | -96.2089 | 3997 | m | 143.5 | C | 135 | 63.5 | 10.718 | Florida | Hamilton | 0
Gas Well | Limestone County | Texas | 16 | Limestone | 31.4314 | -96.2552 | 4418.3 | m | 156.9 | C | 135 | 76.9 | 12.9798 | Florida | Hardee | 0
Gas Well | Limestone County | Texas | 16 | Limestone | 31.4314 | -96.2552 | 4418.3 | m | 147.4 | C | 135 | 67.4 | 11.3763 | Florida | Bay | 14.195
Oil or Gas Well | Union Parish | Louisiana | 12 | Union | 32.9332 | -92.6502 | 2948.5 | m | 102.6 | C | 135 | 22.6 | 3.8146 | Florida | Hendry | 107.8383
Oil or Gas Well | Anderson County | Texas | 15 | Anderson | 31.7222 | -95.6181 | 3722.6 | m | 130.7 | C | 135 | 50.7 | 8.5575 | Florida | Hernando | 0
Gas Well | Limestone County | Texas | 16 | Limestone | 31.4255 | -96.2661 | 4043 | m | 138.5 | C | 135 | 58.5 | 9.8741 | Florida | Highlands | 13.081
Gas Well | Webb County | Texas | 11 | Webb | 27.6622 | -99.0105 | 3195.7 | m | 150.1 | C | 135 | 70.1 | 11.832 | Florida | Hillsborough | 0
Oil or Gas Well | Cherokee County | Texas | 15 | Cherokee | 31.9847 | -95.3334 | 3114.6 | m | 122 | C | 135 | 42 | 7.0891 | Florida | Holmes | 0
Gas Well | Lavaca County | Texas | 13 | Lavaca | 29.2776 | -96.7374 | 5921.3 | m | 141.2 | C | 135 | 61.2 | 10.3298 | Florida | Indian River | 0
Gas Well | Lavaca County | Texas | 13 | Lavaca | 29.2776 | -96.7374 | 5921.3 | m | 225.8 | C | 135 | 145.8 | 24.6092 | Florida | Jackson | 0
Gas Well | Lavaca County | Texas | 13 | Lavaca | 29.2776 | -96.7374 | 5921.3 | m | 182.4 | C | 135 | 102.4 | 17.2838 | Florida | Jefferson | 0
Gas Well | Lavaca County | Texas | 13 | Lavaca | 29.2776 | -96.7374 | 5921.3 | m | 229.1 | C | 135 | 149.1 | 25.1662 | Florida | Lafayette | 0
Gas Well | Colorado County | Texas | 15 | Colorado | 29.658 | -96.6607 | 3185.4 | m | 126.2 | C | 135 | 46.2 | 7.798 | Florida | Lake | 0
Oil or Gas Well | Calcasieu Parish | Louisiana | 16 | Calcasieu | 30.4502 | -93.4802 | 3215.5 | m | 100.5 | C | 135 | 20.5 | 3.4601 | Florida | Bradford | 0
Oil or Gas Well | Calcasieu Parish | Louisiana | 16 | Calcasieu | 30.4502 | -93.4802 | 3215.5 | m | 102.2 | C | 135 | 22.2 | 3.7471 | Florida | Lee | 50.1974
Oil or Gas Well | Calcasieu Parish | Louisiana | 16 | Calcasieu | 30.4502 | -93.4802 | 3215.5 | m | 104.7 | C | 135 | 24.7 | 4.1691 | Florida | Leon | 5.9244
Oil or Gas Well | Webb County | Texas | 11 | Webb | 27.3921 | -99.0735 | 2896.3 | m | 147.8 | C | 135 | 67.8 | 11.4438 | Florida | Levy | 0
Gas Well | Rusk County | Texas | 11 | Rusk | 32.2899 | -94.7985 | 3408.5 | m | 131.3 | C | 135 | 51.3 | 8.6588 | Florida | Liberty | 29.3859
Oil or Gas Well | Pike County | Mississippi | 11 | Pike | 31.0725 | -90.397 | 3525.3 | m | 116.5 | C | 135 | 36.5 | 6.1607 | Florida | Madison | 0
Oil or Gas Well | Pike County | Mississippi | 11 | Pike | 31.0725 | -90.397 | 3525.3 | m | 122 | C | 135 | 42 | 7.0891 | Florida | Manatee | 4.1015
Oil or Gas Well | Val Verde County | Texas | 16 | Val Verde | 30.1911 | -100.7964 | 3902.1 | m | 128 | C | 135 | 48 | 8.1018 | Florida | Marion | 0
Oil or Gas Well | Smith County | Texas | 12 | Smith | 32.4339 | -95.4832 | 3275.9 | m | 119.3 | C | 135 | 39.3 | 6.6333 | Florida | Martin | 4.9117
Oil or Gas Well | Lavaca County | Texas | 13 | Lavaca | 29.2333 | -96.8969 | 3054 | m | 141.8 | C | 135 | 61.8 | 10.4311 | Florida | Miami-Dade | 38.838
Oil or Gas Well | Colorado County | Texas | 15 | Colorado | 29.4113 | -96.5274 | 4023.5 | m | 133.3 | C | 135 | 53.3 | 8.9964 | Florida | Monroe | 17.6045
Oil or Gas Well | Colorado County | Texas | 15 | Colorado | 29.4113 | -96.5274 | 4023.5 | m | 165.2 | C | 135 | 85.2 | 14.3807 | Florida | Nassau | 0
Gas Well | Harris County | Texas | 13 | Harris | 30.0098 | -95.1005 | 3000 | m | 109.4 | C | 135 | 29.4 | 4.9624 | Florida | Brevard | 0
Oil or Gas Well | Union County | Arkansas | 12 | Union | 33.1802 | -92.7702 | 2553.4 | m | 94.8 | C | 135 | 14.8 | 2.4981 | Florida | Okaloosa | 40.8466
Oil or Gas Well | Miller County | Arkansas | 13 | Miller | 33.1698 | -94.0362 | 3308.8 | m | 123.3 | C | 135 | 43.3 | 7.3085 | Florida | Okeechobee | 10.0766
Oil or Gas Well | Lincoln County | Mississippi | 14 | Lincoln | 31.4937 | -90.6173 | 3365.2 | m | 137.3 | C | 135 | 57.3 | 9.6715 | Florida | Orange | 0
Oil or Gas Well | Lincoln County | Mississippi | 14 | Lincoln | 31.4937 | -90.6173 | 3365.2 | m | 109.2 | C | 135 | 29.2 | 4.9286 | Florida | Osceola | 4.591
Oil or Gas Well | Morris County | Texas | 13 | Morris | 33.0461 | -94.7991 | 3900 | m | 145.8 | C | 135 | 65.8 | 11.1062 | Florida | Palm Beach | 14.6508
Oil or Gas Well | Rio Arriba County | New Mexico | 17 | Rio Arriba | 36.2907 | -107.0616 | 2305.5 | m | 90.3 | C | 135 | 10.3 | 1.7385 | Georgia | Appling | 0
Oil or Gas Well | Warren County | Mississippi | 13 | Warren | 32.3402 | -90.7888 | 3825.6 | m | 105.7 | C | 135 | 25.7 | 4.3378 | Georgia | Echols | 0
Oil or Gas Well | Warren County | Mississippi | 13 | Warren | 32.3402 | -90.7888 | 3825.6 | m | 131.9 | C | 135 | 51.9 | 8.7601 | Georgia | Effingham | 0
Gas Well | Hidalgo County | Texas | 14 | Hidalgo | 26.4251 | -98.4837 | 3704.3 | m | 165.7 | C | 135 | 85.7 | 14.4651 | Georgia | Elbert | 0
Gas Well | Hidalgo County | Texas | 14 | Hidalgo | 26.4251 | -98.4837 | 3704.3 | m | 154.6 | C | 135 | 74.6 | 12.5915 | Georgia | Emanuel | 0
Oil or Gas Well | nil:missing | nil:missing | 11 | nil: | 28.5982 | -91.2866 | 3781.7 | m | 109.6 | C | 135 | 29.6 | 4.9961 | Georgia | Evans | 0
Oil or Gas Well | Clarke County | Alabama | 13 | Clarke | 31.7048 | -87.9962 | 3157.6 | m | 103.9 | C | 135 | 23.9 | 4.034 | Georgia | Banks | 0
Gas Well | Gregg County | Texas | 12 | Gregg | 32.5789 | -94.8133 | 3339 | m | 129.4 | C | 135 | 49.4 | 8.3381 | Georgia | Fannin | 0
Oil or Gas Well | Hardin County | Texas | 13 | Hardin | 30.4836 | -94.1025 | 3000.9 | m | 99.4 | C | 135 | 19.4 | 3.2745 | Georgia | Fayette | 0
Oil or Gas Well | Greenbrier County | West Virginia | 17 | Greenbrier | 37.9433 | -80.4911 | 2472.3 | m | 98.2 | C | 135 | 18.2 | 3.0719 | Georgia | Floyd | 0
Gas Well | Leon County | Texas | 11 | Leon | 31.3795 | -96.257 | 4566.5 | m | 164.1 | C | 135 | 84.1 | 14.195 | Georgia | Forsyth | 0
Gas Well | Leon County | Texas | 11 | Leon | 31.3795 | -96.257 | 4566.5 | m | 176.9 | C | 135 | 96.9 | 16.3555 | Georgia | Franklin | 0
Oil or Gas Well | Daniels County | Montana | 14 | Daniels | 48.6399 | -105.6207 | 2713.7 | m | 110.8 | C | 135 | 30.8 | 5.1987 | Georgia | Fulton | 0
Gas Well | Duval County | Texas | 12 | Duval | 27.9527 | -98.5397 | 4431.7 | m | 198 | C | 135 | 118 | 19.9169 | Georgia | Gilmer | 0
Gas Well | Duval County | Texas | 12 | Duval | 27.9527 | -98.5397 | 4431.7 | m | 180.2 | C | 135 | 100.2 | 16.9125 | Georgia | Glascock | 0
Gas Well | Duval County | Texas | 12 | Duval | 27.9527 | -98.5397 | 4431.7 | m | 129.9 | C | 135 | 49.9 | 8.4225 | Georgia | Glynn | 0
Oil or Gas Well | Washington County | Mississippi | 17 | Washington | 33.1264 | -90.8337 | 2382.6 | m | 102.6 | C | 135 | 22.6 | 3.8146 | Georgia | Gordon | 0
Oil or Gas Well | Webster Parish | Louisiana | 14 | Webster | 32.7832 | -93.3172 | 2654.9 | m | 111.1 | C | 135 | 31.1 | 5.2493 | Georgia | Barrow | 0
Oil or Gas Well | nil:missing | nil:missing | 11 | nil: | 28.5736 | -92.4167 | 3852.4 | m | 100.7 | C | 135 | 20.7 | 3.4939 | Georgia | Grady | 0
Oil or Gas Well | nil:missing | nil:missing | 11 | nil: | 28.5736 | -92.4167 | 3852.4 | m | 123.5 | C | 135 | 43.5 | 7.3423 | Georgia | Greene | 0
Oil or Gas Well | nil:missing | nil:missing | 11 | nil: | 28.5736 | -92.4167 | 3852.4 | m | 130.8 | C | 135 | 50.8 | 8.5744 | Georgia | Gwinnett | 0
Gas Well | Nacogdoches County | Texas | 18 | Nacogdoches | 31.7862 | -94.6211 | 2766.2 | m | 112.2 | C | 135 | 32.2 | 5.435 | Georgia | Habersham | 0
Gas Well | Freestone County | Texas | 16 | Freestone | 31.5968 | -96.2044 | 3924.4 | m | 155.8 | C | 135 | 75.8 | 12.7941 | Georgia | Hall | 0
Gas Well | Freestone County | Texas | 16 | Freestone | 31.5968 | -96.2044 | 3924.4 | m | 139.3 | C | 135 | 59.3 | 10.0091 | Georgia | Hancock | 0
Oil or Gas Well | Le Flore County | Oklahoma | 15 | Le Flore | 35.2097 | -94.594 | 2471 | m | 102.1 | C | 135 | 22.1 | 3.7302 | Georgia | Haralson | 0
Gas Well | Liberty County | Texas | 14 | Liberty | 30.0784 | -94.4995 | 3291.5 | m | 119.3 | C | 135 | 39.3 | 6.6333 | Georgia | Harris | 0
Oil or Gas Well | Jefferson County | Texas | 16 | Jefferson | 29.9665 | -94.12 | 2964.9 | m | 91.5 | C | 135 | 11.5 | 1.9411 | Georgia | Hart | 0
Oil or Gas Well | Jefferson County | Texas | 16 | Jefferson | 29.9665 | -94.12 | 2964.9 | m | 94.2 | C | 135 | 14.2 | 2.3968 | Georgia | Heard | 0
Gas Well | Robertson County | Texas | 16 | Robertson | 31.2434 | -96.451 | 3976.8 | m | 161.9 | C | 135 | 81.9 | 13.8237 | Georgia | Bartow | 0
Oil or Gas Well | Pointe Coupee Parish | Louisiana | 20 | Pointe Coupee | 30.6807 | -91.6836 | 3826.2 | m | 112.4 | C | 135 | 32.4 | 5.4687 | Georgia | Henry | 0
Oil or Gas Well | Aransas County | Texas | 14 | Aransas | 28.2659 | -97.0142 | 3420.7 | m | 130.2 | C | 135 | 50.2 | 8.4731 | Georgia | Houston | 0
Oil or Gas Well | Beauregard Parish | Louisiana | 17 | Beauregard | 30.8182 | -93.2907 | 3512.2 | m | 114.8 | C | 135 | 34.8 | 5.8738 | Georgia | Irwin | 0
Oil or Gas Well | Beauregard Parish | Louisiana | 17 | Beauregard | 30.8182 | -93.2907 | 3512.2 | m | 102.7 | C | 135 | 22.7 | 3.8315 | Georgia | Jackson | 0
Oil or Gas Well | Beauregard Parish | Louisiana | 17 | Beauregard | 30.8182 | -93.2907 | 3512.2 | m | 92 | C | 135 | 12 | 2.0255 | Georgia | Jasper | 0
Oil or Gas Well | Johnson County | Wyoming | 14 | Johnson | 44.0199 | -106.0706 | 3538.1 | m | 91.1 | C | 135 | 11.1 | 1.8735 | Georgia | Jeff Davis | 0
Gas Well | La Salle County | Texas | 15 | La Salle | 28.1925 | -99.2699 | 2408.5 | m | 104.5 | C | 135 | 24.5 | 4.1353 | Georgia | Jefferson | 0
Oil or Gas Well | Kleberg County | Texas | 14 | Kleberg | 27.5586 | -97.3904 | 3659.1 | m | 120 | C | 135 | 40 | 6.7515 | Georgia | Jenkins | 0
Oil or Gas Well | Kleberg County | Texas | 14 | Kleberg | 27.5586 | -97.3904 | 3659.1 | m | 114.8 | C | 135 | 34.8 | 5.8738 | Georgia | Johnson | 0
Oil or Gas Well | Kleberg County | Texas | 14 | Kleberg | 27.5586 | -97.3904 | 3659.1 | m | 120.6 | C | 135 | 40.6 | 6.8528 | Georgia | Jones | 0
Oil or Gas Well | Jefferson County | Texas | 16 | Jefferson | 29.9341 | -94.3422 | 3217.4 | m | 125.8 | C | 135 | 45.8 | 7.7305 | Georgia | Ben Hill | 0
Gas Well | Zapata County | Texas | 13 | Zapata | 27.1915 | -99.1514 | 3605.5 | m | 168.9 | C | 135 | 88.9 | 15.0052 | Georgia | Lamar | 0
Oil or Gas Well | Fort Bend County | Texas | 16 | Fort Bend | 29.5068 | -95.5965 | 3414 | m | 96.3 | C | 135 | 16.3 | 2.7512 | Georgia | Lanier | 0
Oil or Gas Well | Fort Bend County | Texas | 16 | Fort Bend | 29.5068 | -95.5965 | 3414 | m | 116.8 | C | 135 | 36.8 | 6.2114 | Georgia | Laurens | 0
Gas Well | Shelby County | Texas | 13 | Shelby | 31.7903 | -94.4217 | 3259.8 | m | 138.1 | C | 135 | 58.1 | 9.8066 | Georgia | Lee | 0
Oil Well | Harrison County | Texas | 15 | Harrison | 32.4131 | -94.0813 | 1977.7 | m | 94.8 | C | 135 | 14.8 | 2.4981 | Georgia | Liberty | 0
Oil or Gas Well | Wibaux County | Montana | 13 | Wibaux | 46.67 | -104.3106 | 3154.6 | m | 109.5 | C | 135 | 29.5 | 4.9792 | Georgia | Lincoln | 0
Oil or Gas Well | Hardin County | Texas | 13 | Hardin | 30.3792 | -94.1321 | 3962.8 | m | 174.1 | C | 135 | 94.1 | 15.8829 | Georgia | Long | 0
Oil or Gas Well | Valley County | Montana | 13 | Valley | 48.5399 | -106.2607 | 2553.7 | m | 91.5 | C | 135 | 11.5 | 1.9411 | Georgia | Lowndes | 0
Oil or Gas Well | McKean County | Pennsylvania | 13 | McKean | 41.8821 | -78.6148 | 3121.8 | m | 99.4 | C | 135 | 19.4 | 3.2745 | Georgia | Lumpkin | 0
Gas Well | Upshur County | Texas | 13 | Upshur | 32.6806 | -94.9755 | 3657.6 | m | 147.8 | C | 135 | 67.8 | 11.4438 | Georgia | McDuffie | 0
Oil or Gas Well | Adams County | Mississippi | 12 | Adams | 31.5472 | -91.3992 | 3186.3 | m | 119 | C | 135 | 39 | 6.5827 | Georgia | Berrien | 0
Oil or Gas Well | Liberty County | Texas | 14 | Liberty | 29.9806 | -94.6611 | 4238.7 | m | 128.9 | C | 135 | 48.9 | 8.2537 | Georgia | McIntosh | 0
Oil or Gas Well | Liberty County | Texas | 14 | Liberty | 29.9806 | -94.6611 | 4238.7 | m | 148 | C | 135 | 68 | 11.4776 | Georgia | Macon | 0
Oil or Gas Well | Liberty County | Texas | 14 | Liberty | 29.9806 | -94.6611 | 4238.7 | m | 91.8 | C | 135 | 11.8 | 1.9917 | Georgia | Madison | 0
Oil or Gas Well | nil:missing | nil:missing | 11 | nil: | 25.7003 | -98.1002 | 2801.7 | m | 125.2 | C | 135 | 45.2 | 7.6292 | Georgia | Marion | 0
Oil Well | Madison County | Texas | 14 | Madison | 31.0112 | -95.7267 | 2666.2 | m | 121.6 | C | 135 | 41.6 | 7.0216 | Georgia | Meriwether | 0
Oil or Gas Well | Fort Bend County | Texas | 16 | Fort Bend | 29.4981 | -95.6585 | 3129.6 | m | 104.9 | C | 135 | 24.9 | 4.2028 | Georgia | Miller | 0
Oil or Gas Well | Fort Bend County | Texas | 16 | Fort Bend | 29.4981 | -95.6585 | 3129.6 | m | 123 | C | 135 | 43 | 7.2579 | Georgia | Mitchell | 0
Oil or Gas Well | Hidalgo County | Texas | 14 | Hidalgo | 26.2621 | -98.5721 | 2865.9 | m | 131 | C | 135 | 51 | 8.6082 | Georgia | Monroe | 0
Oil or Gas Well | nil:missing | nil:missing | 11 | nil: | 29.0402 | -93.1154 | 3732.3 | m | 132.3 | C | 135 | 52.3 | 8.8276 | Georgia | Montgomery | 0
Oil or Gas Well | nil:missing | nil:missing | 11 | nil: | 29.0402 | -93.1154 | 3732.3 | m | 131.1 | C | 135 | 51.1 | 8.625 | Georgia | Bibb | 0
Oil or Gas Well | nil:missing | nil:missing | 11 | nil: | 29.0402 | -93.1154 | 3732.3 | m | 116.8 | C | 135 | 36.8 | 6.2114 | Georgia | Morgan | 0
Oil or Gas Well | Carter County | Oklahoma | 13 | Carter | 34.2811 | -97.2373 | 3361.3 | m | 100.6 | C | 135 | 20.6 | 3.477 | Georgia | Murray | 0
Oil or Gas Well | Caldwell Parish | Louisiana | 15 | Caldwell | 32.2332 | -92.1841 | 3201.2 | m | 123.5 | C | 135 | 43.5 | 7.3423 | Georgia | Muscogee | 0
Oil or Gas Well | Caldwell Parish | Louisiana | 15 | Caldwell | 32.2332 | -92.1841 | 3201.2 | m | 103.2 | C | 135 | 23.2 | 3.9159 | Georgia | Newton | 0
Oil or Gas Well | Caldwell Parish | Louisiana | 15 | Caldwell | 32.2332 | -92.1841 | 3201.2 | m | 115.9 | C | 135 | 35.9 | 6.0595 | Georgia | Oconee | 0
Oil or Gas Well | nil:missing | nil:missing | 11 | nil: | 29.0237 | -90.4434 | 3690.2 | m | 106.2 | C | 135 | 26.2 | 4.4222 | Georgia | Oglethorpe | 0
Oil or Gas Well | Harding County | South Dakota | 14 | Harding | 45.91 | -103.7406 | 2768.9 | m | 107.2 | C | 135 | 27.2 | 4.591 | Georgia | Paulding | 0
Gas Well | Duval County | Texas | 12 | Duval | 27.9966 | -98.5026 | 4193.6 | m | 126.9 | C | 135 | 46.9 | 7.9161 | Georgia | Peach | 0
Gas Well | Duval County | Texas | 12 | Duval | 27.9966 | -98.5026 | 4193.6 | m | 164.5 | C | 135 | 84.5 | 14.2625 | Georgia | Pickens | 0
Gas Well | Duval County | Texas | 12 | Duval | 27.9966 | -98.5026 | 4193.6 | m | 195.8 | C | 135 | 115.8 | 19.5456 | Georgia | Pierce | 0
Gas Well | Webb County | Texas | 11 | Webb | 28.0763 | -99.537 | 2163.7 | m | 102.6 | C | 135 | 22.6 | 3.8146 | Georgia | Bleckley | 0
Oil or Gas Well | nil:missing | nil:missing | 11 | nil: | 25.7837 | -97.8419 | 2632.9 | m | 95.9 | C | 135 | 15.9 | 2.6837 | Georgia | Pike | 0
Oil or Gas Well | Webb County | Texas | 11 | Webb | 27.4701 | -99.092 | 2961.9 | m | 117 | C | 135 | 37 | 6.2451 | Georgia | Polk | 0
Oil or Gas Well | Franklin County | Florida | 15 | Franklin | 29.9345 | -84.7655 | 3823.2 | m | 121.9 | C | 135 | 41.9 | 7.0722 | Georgia | Pulaski | 0
Gas Well | Van Zandt County | Texas | 16 | Van Zandt | 32.4772 | -95.599 | 3537.5 | m | 138.2 | C | 135 | 58.2 | 9.8234 | Georgia | Putnam | 0
Gas Well | Webb County | Texas | 11 | Webb | 27.8363 | -99.7559 | 2137.2 | m | 95.7 | C | 135 | 15.7 | 2.65 | Georgia | Quitman | 0
Oil or Gas Well | McMullen County | Texas | 15 | McMullen | 28.6263 | -98.4633 | 1719.8 | m | 94.7 | C | 135 | 14.7 | 2.4812 | Georgia | Rabun | 0
Oil or Gas Well | Goliad County | Texas | 13 | Goliad | 28.6841 | -97.5188 | 2983.5 | m | 133.8 | C | 135 | 53.8 | 9.0808 | Georgia | Randolph | 0
Oil or Gas Well | McMullen County | Texas | 15 | McMullen | 28.1832 | -98.5295 | 2593.6 | m | 123.4 | C | 135 | 43.4 | 7.3254 | Georgia | Richmond | 0
Oil or Gas Well | Jefferson County | Mississippi | 16 | Jefferson | 31.7862 | -91.1496 | 2976.8 | m | 102.7 | C | 135 | 22.7 | 3.8315 | Georgia | Rockdale | 0
Oil or Gas Well | Lawrence County | Mississippi | 15 | Lawrence | 31.5588 | -90.0819 | 3082.3 | m | 104.2 | C | 135 | 24.2 | 4.0847 | Georgia | Schley | 0
Gas Well | Zapata County | Texas | 13 | Zapata | 27.0373 | -99.1495 | 3901.2 | m | 174.7 | C | 135 | 94.7 | 15.9842 | Georgia | Brantley | 0
Oil or Gas Well | Liberty County | Texas | 14 | Liberty | 30.0353 | -94.4922 | 3401.2 | m | 126.8 | C | 135 | 46.8 | 7.8993 | Georgia | Screven | 0
Oil or Gas Well | Liberty County | Texas | 14 | Liberty | 30.0353 | -94.4922 | 3401.2 | m | 110 | C | 135 | 30 | 5.0636 | Georgia | Seminole | 0
Gas Well | Zapata County | Texas | 13 | Zapata | 27.0576 | -99.1758 | 3265.2 | m | 150.3 | C | 135 | 70.3 | 11.8658 | Georgia | Spalding | 0
Oil or Gas Well | Freestone County | Texas | 16 | Freestone | 31.612 | -96.2205 | 3399.4 | m | 122.9 | C | 135 | 42.9 | 7.241 | Georgia | Stephens | 0
Oil or Gas Well | Garfield County | Montana | 15 | Garfield | 47.2899 | -106.2607 | 2934.8 | m | 112.5 | C | 135 | 32.5 | 5.4856 | Georgia | Stewart | 0
Gas Well | Limestone County | Texas | 16 | Limestone | 31.4832 | -96.283 | 3750 | m | 137.3 | C | 135 | 57.3 | 9.6715 | Georgia | Sumter | 0
Oil or Gas Well | nil:missing | nil:missing | 11 | nil: | 25.9837 | -98.2252 | 2974.8 | m | 108.3 | C | 135 | 28.3 | 4.7767 | Georgia | Talbot | 0
Oil or Gas Well | nil:missing | nil:missing | 11 | nil: | 25.9837 | -98.2252 | 2974.8 | m | 127.1 | C | 135 | 47.1 | 7.9499 | Georgia | Taliaferro | 0
Oil or Gas Well | Las Animas County | Colorado | 17 | Las Animas | 37.197 | -104.8763 | 1661.2 | m | 120.7 | C | 135 | 40.7 | 6.8697 | Georgia | Tattnall | 0
Oil or Gas Well | Franklin Parish | Louisiana | 15 | Franklin | 31.9802 | -91.6241 | 2472.6 | m | 96.5 | C | 135 | 16.5 | 2.785 | Georgia | Taylor | 0
Oil or Gas Well | Saint Landry Parish | Louisiana | 19 | Saint Landry | 30.6526 | -92.1766 | 3652.7 | m | 120 | C | 135 | 40 | 6.7515 | Georgia | Brooks | 0
Oil or Gas Well | Saint Landry Parish | Louisiana | 19 | Saint Landry | 30.6526 | -92.1766 | 3652.7 | m | 106.5 | C | 135 | 26.5 | 4.4729 | Georgia | Telfair | 0
Oil or Gas Well | Saint Landry Parish | Louisiana | 19 | Saint Landry | 30.6526 | -92.1766 | 3652.7 | m | 95 | C | 135 | 15 | 2.5318 | Georgia | Terrell | 0
Gas Well | McMullen County | Texas | 15 | McMullen | 28.0888 | -98.3455 | 2722.6 | m | 107.6 | C | 135 | 27.6 | 4.6585 | Georgia | Thomas | 0
Gas Well | McMullen County | Texas | 15 | McMullen | 28.0888 | -98.3455 | 2722.6 | m | 135.8 | C | 135 | 55.8 | 9.4183 | Georgia | Tift | 0
Oil or Gas Well | Richland County | Montana | 15 | Richland | 47.81 | -104.6906 | 3670.7 | m | 125.6 | C | 135 | 45.6 | 7.6967 | Georgia | Toombs | 0
Oil or Gas Well | Wayne County | West Virginia | 12 | Wayne | 38.2218 | -82.5344 | 4447.6 | m | 95.8 | C | 135 | 15.8 | 2.6668 | Georgia | Towns | 0
Oil or Gas Well | Harrison County | Texas | 15 | Harrison | 32.5423 | -94.2066 | 2134.5 | m | 90.7 | C | 135 | 10.7 | 1.806 | Georgia | Treutlen | 0
Oil or Gas Well | Harrison County | Texas | 15 | Harrison | 32.5423 | -94.2066 | 2134.5 | m | 96.8 | C | 135 | 16.8 | 2.8356 | Georgia | Troup | 0
Oil or Gas Well | Calhoun County | Texas | 14 | Calhoun | 28.6249 | -96.4772 | 4974.4 | m | 191.3 | C | 135 | 111.3 | 18.786 | Georgia | Turner | 0
Oil or Gas Well | Brooks County | Texas | 13 | Brooks | 26.9233 | -98.2177 | 3735.7 | m | 171.8 | C | 135 | 91.8 | 15.4947 | Georgia | Twiggs | 0
Oil or Gas Well | Freestone County | Texas | 16 | Freestone | 31.4469 | -96.2358 | 4466.5 | m | 140.8 | C | 135 | 60.8 | 10.2623 | Georgia | Bryan | 0
Oil or Gas Well | Freestone County | Texas | 16 | Freestone | 31.4469 | -96.2358 | 4466.5 | m | 172.4 | C | 135 | 92.4 | 15.596 | Georgia | Union | 0
Oil or Gas Well | Harris County | Texas | 13 | Harris | 29.8135 | -95.1227 | 3646.3 | m | 132.6 | C | 135 | 52.6 | 8.8782 | Georgia | Upson | 0
Oil or Gas Well | Harris County | Texas | 13 | Harris | 29.8135 | -95.1227 | 3646.3 | m | 134.5 | C | 135 | 54.5 | 9.1989 | Georgia | Walker | 0
Oil or Gas Well | Richland County | Montana | 15 | Richland | 47.87 | -104.1606 | 3917.7 | m | 121.3 | C | 135 | 41.3 | 6.9709 | Georgia | Walton | 0
Oil or Gas Well | Washita County | Oklahoma | 14 | Washita | 35.2982 | -99.2782 | 4859.5 | m | 118 | C | 135 | 38 | 6.4139 | Georgia | Ware | 0
Oil or Gas Well | Saint James Parish | Louisiana | 18 | Saint James | 30.1163 | -90.8968 | 3509.1 | m | 96.5 | C | 135 | 16.5 | 2.785 | Georgia | Atkinson | 0
Gas Well | Webb County | Texas | 11 | Webb | 27.9832 | -99.5044 | 2303.4 | m | 100.9 | C | 135 | 20.9 | 3.5277 | Georgia | Warren | 0
Oil or Gas Well | Saint Martin Parish | Louisiana | 19 | Saint Martin | 30.1502 | -91.7901 | 3476.8 | m | 99.8 | C | 135 | 19.8 | 3.342 | Georgia | Washington | 0
Gas Well | Harrison County | Texas | 15 | Harrison | 32.3884 | -94.4201 | 3132.6 | m | 133.3 | C | 135 | 53.3 | 8.9964 | Georgia | Wayne | 0
Oil or Gas Well | Karnes County | Texas | 13 | Karnes | 29.0651 | -97.767 | 3448.5 | m | 128.6 | C | 135 | 48.6 | 8.2031 | Georgia | Webster | 0
Oil or Gas Well | Karnes County | Texas | 13 | Karnes | 29.0651 | -97.767 | 3448.5 | m | 127.4 | C | 135 | 47.4 | 8.0005 | Georgia | Wheeler | 0
Oil or Gas Well | Karnes County | Texas | 13 | Karnes | 29.0651 | -97.767 | 3448.5 | m | 127.1 | C | 135 | 47.1 | 7.9499 | Georgia | Bulloch | 0
Gas Well | Gregg County | Texas | 12 | Gregg | 32.3883 | -94.6589 | 3274.4 | m | 136.5 | C | 135 | 56.5 | 9.5365 | Georgia | White | 0
Oil or Gas Well | Ashley County | Arkansas | 13 | Ashley | 33.0646 | -91.7818 | 3395.7 | m | 111.8 | C | 135 | 31.8 | 5.3674 | Georgia | Whitfield | 0
Oil or Gas Well | Tyler County | Texas | 12 | Tyler | 30.8433 | -94.2865 | 3878.7 | m | 144.7 | C | 135 | 64.7 | 10.9206 | Georgia | Wilcox | 0
Gas Well | Panola County | Texas | 13 | Panola | 32.0753 | -94.3699 | 2417.7 | m | 107.2 | C | 135 | 27.2 | 4.591 | Georgia | Wilkes | 0
Oil or Gas Well | Saint Martin Parish | Louisiana | 19 | Saint Martin | 30.1802 | -91.7801 | 3839.6 | m | 123.5 | C | 135 | 43.5 | 7.3423 | Georgia | Wilkinson | 0
Oil or Gas Well | Saint Martin Parish | Louisiana | 19 | Saint Martin | 30.1802 | -91.7801 | 3839.6 | m | 117.9 | C | 135 | 37.9 | 6.397 | Georgia | Worth | 0
Oil or Gas Well | Polk County | Texas | 11 | Polk | 30.6826 | -94.6836 | 4618.9 | m | 160.2 | C | 135 | 80.2 | 13.5368 | Georgia | Burke | 0
Oil or Gas Well | Polk County | Texas | 11 | Polk | 30.6826 | -94.6836 | 4618.9 | m | 179.1 | C | 135 | 99.1 | 16.7268 | Georgia | Butts | 0
Oil or Gas Well | Wibaux County | Montana | 13 | Wibaux | 46.69 | -104.1006 | 3332.3 | m | 122.7 | C | 135 | 42.7 | 7.2072 | Georgia | Calhoun | 0
Oil or Gas Well | Santa Rosa County | Florida | 17 | Santa Rosa | 30.7585 | -87.0298 | 5104.9 | m | 150.2 | C | 135 | 70.2 | 11.8489 | Georgia | Camden | 0
Oil or Gas Well | Franklin County | Texas | 15 | Franklin | 33.0187 | -95.2087 | 3888.4 | m | 141.9 | C | 135 | 61.9 | 10.4479 | Georgia | Candler | 0
Gas Well | Harrison County | Texas | 15 | Harrison | 32.6303 | -94.6304 | 2681.7 | m | 141.7 | C | 135 | 61.7 | 10.4142 | Georgia | Carroll | 0
Oil or Gas Well | DeWitt County | Texas | 13 | DeWitt | 28.9828 | -97.5283 | 2949.1 | m | 129.2 | C | 135 | 49.2 | 8.3043 | Georgia | Catoosa | 0
Oil or Gas Well | Nueces County | Texas | 13 | Nueces | 27.7525 | -97.7588 | 3058.2 | m | 122.4 | C | 135 | 42.4 | 7.1566 | Georgia | Charlton | 0
Oil or Gas Well | Weston County | Wyoming | 13 | Weston | 44.05 | -105.0706 | 2754.9 | m | 97.7 | C | 135 | 17.7 | 2.9875 | Georgia | Bacon | 0
Gas Well | Cherokee County | Texas | 15 | Cherokee | 31.7515 | -95.1464 | 3330.5 | m | 135.5 | C | 135 | 55.5 | 9.3677 | Georgia | Chatham | 0
Oil or Gas Well | Collier County | Florida | 14 | Collier | 26.3636 | -81.4449 | 3658.5 | m | 94.5 | C | 135 | 14.5 | 2.4474 | Georgia | Chattahoochee | 0
Oil or Gas Well | Hidalgo County | Texas | 14 | Hidalgo | 26.1707 | -98.2823 | 2915.2 | m | 104.4 | C | 135 | 24.4 | 4.1184 | Georgia | Chattooga | 0
Oil or Gas Well | Hidalgo County | Texas | 14 | Hidalgo | 26.1707 | -98.2823 | 2915.2 | m | 110.1 | C | 135 | 30.1 | 5.0805 | Georgia | Cherokee | 0
Oil or Gas Well | Hidalgo County | Texas | 14 | Hidalgo | 26.1707 | -98.2823 | 2915.2 | m | 108.5 | C | 135 | 28.5 | 4.8104 | Georgia | Clarke | 0
Gas Well | Kleberg County | Texas | 14 | Kleberg | 27.4495 | -97.895 | 4310.1 | m | 162.4 | C | 135 | 82.4 | 13.9081 | Georgia | Clay | 0
Gas Well | Kleberg County | Texas | 14 | Kleberg | 27.4495 | -97.895 | 4310.1 | m | 120.6 | C | 135 | 40.6 | 6.8528 | Georgia | Clayton | 0
Oil or Gas Well | nil:missing | nil:missing | 11 | nil: | 27.4877 | -100.5837 | 1917.8 | m | 97.7 | C | 135 | 17.7 | 2.9875 | Georgia | Clinch | 0
Gas Well | Brooks County | Texas | 13 | Brooks | 26.8132 | -98.0457 | 5055.2 | m | 196.9 | C | 135 | 116.9 | 19.7313 | Georgia | Cobb | 0
Gas Well | Brooks County | Texas | 13 | Brooks | 26.8132 | -98.0457 | 5055.2 | m | 138.8 | C | 135 | 58.8 | 9.9247 | Georgia | Coffee | 0
Gas Well | Zapata County | Texas | 13 | Zapata | 26.9636 | -99.0978 | 4371 | m | 206.9 | C | 135 | 126.9 | 21.4191 | Georgia | Baker | 0
Gas Well | Zapata County | Texas | 13 | Zapata | 26.9636 | -99.0978 | 4371 | m | 135.6 | C | 135 | 55.6 | 9.3846 | Georgia | Colquitt | 0
Gas Well | Nacogdoches County | Texas | 18 | Nacogdoches | 31.7893 | -94.7918 | 2743.9 | m | 121.6 | C | 135 | 41.6 | 7.0216 | Georgia | Columbia | 0
Oil or Gas Well | Jackson County | Texas | 14 | Jackson | 29.2103 | -96.6403 | 3205.5 | m | 128.6 | C | 135 | 48.6 | 8.2031 | Georgia | Cook | 0
Oil or Gas Well | Kingfisher County | Oklahoma | 17 | Kingfisher | 35.8184 | -97.9306 | 2777.4 | m | 107.2 | C | 135 | 27.2 | 4.591 | Georgia | Coweta | 0
Oil or Gas Well | Campbell County | Wyoming | 15 | Campbell | 43.62 | -105.6806 | 2522.3 | m | 91.3 | C | 135 | 11.3 | 1.9073 | Georgia | Crawford | 0
Oil or Gas Well | nil:missing | nil:missing | 11 | nil: | 25.2309 | -98.0919 | 2522.8 | m | 104.7 | C | 135 | 24.7 | 4.1691 | Georgia | Crisp | 0
Oil or Gas Well | Elbert County | Colorado | 13 | Elbert | 39.2757 | -104.4569 | 2576.5 | m | 92.8 | C | 135 | 12.8 | 2.1605 | Georgia | Dade | 0
Oil or Gas Well | Concordia Parish | Louisiana | 16 | Concordia | 31.6635 | -91.6009 | 2943.6 | m | 110.2 | C | 135 | 30.2 | 5.0974 | Georgia | Dawson | 0
Oil or Gas Well | Harris County | Texas | 13 | Harris | 30.0223 | -95.2048 | 2705.2 | m | 92.4 | C | 135 | 12.4 | 2.093 | Georgia | Decatur | 0
Oil or Gas Well | nil:missing | nil:missing | 11 | nil: | 25.5253 | -98.9419 | 2498.8 | m | 94.7 | C | 135 | 14.7 | 2.4812 | Georgia | DeKalb | 0
Oil or Gas Well | nil:missing | nil:missing | 11 | nil: | 25.5253 | -98.9419 | 2498.8 | m | 114.5 | C | 135 | 34.5 | 5.8232 | Georgia | Baldwin | 0
Oil or Gas Well | Clarke County | Mississippi | 13 | Clarke | 32.1721 | -88.9098 | 3768.3 | m | 101.2 | C | 135 | 21.2 | 3.5783 | Georgia | Dodge | 0
Oil or Gas Well | Clarke County | Mississippi | 13 | Clarke | 32.1721 | -88.9098 | 3768.3 | m | 106.8 | C | 135 | 26.8 | 4.5235 | Georgia | Dooly | 0
Gas Well | Freestone County | Texas | 16 | Freestone | 31.6729 | -96.0772 | 4014.6 | m | 151.9 | C | 135 | 71.9 | 12.1358 | Georgia | Dougherty | 0
Gas Well | Freestone County | Texas | 16 | Freestone | 31.6729 | -96.0772 | 4014.6 | m | 160.8 | C | 135 | 80.8 | 13.638 | Georgia | Douglas | 0
Oil or Gas Well | Frio County | Texas | 11 | Frio | 28.719 | -99.3874 | 3562.2 | m | 149.9 | C | 135 | 69.9 | 11.7982 | Georgia | Early | 0
Oil or Gas Well | Calhoun County | Texas | 14 | Calhoun | 28.4479 | -96.5525 | 4884.1 | m | 180.8 | C | 135 | 100.8 | 17.0138 | Hawaii | Hawaii | 0
Gas Well | Rusk County | Texas | 11 | Rusk | 32.2123 | -94.852 | 3355.5 | m | 138.4 | C | 135 | 58.4 | 9.8572 | Hawaii | Honolulu | 0
Gas Well | Rusk County | Texas | 11 | Rusk | 32.2066 | -94.6913 | 3335.7 | m | 139.4 | C | 135 | 59.4 | 10.026 | Hawaii | Kalawao | 0
Oil or Gas Well | Tyler County | Texas | 12 | Tyler | 30.6304 | -94.144 | 3051.8 | m | 134.1 | C | 135 | 54.1 | 9.1314 | Hawaii | Kauai | 0
Oil or Gas Well | La Salle County | Texas | 15 | La Salle | 28.0607 | -99.3244 | 2582 | m | 101.7 | C | 135 | 21.7 | 3.6627 | Hawaii | Maui | 0
Oil or Gas Well | Kenedy County | Texas | 13 | Kenedy | 27.101 | -97.6834 | 6194.2 | m | 201.9 | C | 135 | 121.9 | 20.5752 | Idaho | Ada | 0
Oil or Gas Well | Orange County | Texas | 13 | Orange | 30.1303 | -93.7188 | 3454.3 | m | 141.4 | C | 135 | 61.4 | 10.3636 | Idaho | Bingham | 0
Oil or Gas Well | nil:missing | nil:missing | 11 | nil: | 29.3838 | -88.95 | 3733.2 | m | 119.6 | C | 135 | 39.6 | 6.684 | Idaho | Blaine | 0
Oil or Gas Well | nil:missing | nil:missing | 11 | nil: | 29.3838 | -88.95 | 3733.2 | m | 94.5 | C | 135 | 14.5 | 2.4474 | Idaho | Boise | 0
Oil or Gas Well | nil:missing | nil:missing | 11 | nil: | 29.3838 | -88.95 | 3733.2 | m | 118.9 | C | 135 | 38.9 | 6.5658 | Idaho | Bonner | 0
Oil or Gas Well | Wharton County | Texas | 14 | Wharton | 29.3359 | -95.953 | 3493.9 | m | 117.8 | C | 135 | 37.8 | 6.3802 | Idaho | Bonneville | 0
Oil or Gas Well | Wharton County | Texas | 14 | Wharton | 29.3359 | -95.953 | 3493.9 | m | 124.3 | C | 135 | 44.3 | 7.4773 | Idaho | Boundary | 0
Oil or Gas Well | Wharton County | Texas | 14 | Wharton | 29.3359 | -95.953 | 3493.9 | m | 110.2 | C | 135 | 30.2 | 5.0974 | Idaho | Butte | 0
Oil Well | Hardin County | Texas | 13 | Hardin | 30.2658 | -94.3227 | 2869.8 | m | 108.8 | C | 135 | 28.8 | 4.8611 | Idaho | Camas | 0
Oil or Gas Well | Lafourche Parish | Louisiana | 16 | Lafourche | 29.4829 | -90.2353 | 3965.9 | m | 115.2 | C | 135 | 35.2 | 5.9413 | Idaho | Canyon | 0
Oil or Gas Well | Lafourche Parish | Louisiana | 16 | Lafourche | 29.4829 | -90.2353 | 3965.9 | m | 115.2 | C | 135 | 35.2 | 5.9413 | Idaho | Caribou | 0
Oil or Gas Well | Lavaca County | Texas | 13 | Lavaca | 29.297 | -96.7178 | 2942.1 | m | 121.3 | C | 135 | 41.3 | 6.9709 | Idaho | Adams | 0
Gas Well | Nacogdoches County | Texas | 18 | Nacogdoches | 31.7609 | -94.5718 | 2154 | m | 93.1 | C | 135 | 13.1 | 2.2111 | Idaho | Cassia | 0
Oil or Gas Well | Lafayette County | Arkansas | 16 | Lafayette | 33.2334 | -93.7002 | 2928 | m | 118 | C | 135 | 38 | 6.4139 | Idaho | Clark | 0
Gas Well | Gregg County | Texas | 12 | Gregg | 32.5299 | -94.8583 | 3265.9 | m | 125.3 | C | 135 | 45.3 | 7.6461 | Idaho | Clearwater | 0
Gas Well | Zapata County | Texas | 13 | Zapata | 27.091 | -99.1583 | 4188.1 | m | 190.2 | C | 135 | 110.2 | 18.6004 | Idaho | Custer | 0
Gas Well | Webb County | Texas | 11 | Webb | 27.8541 | -99.7716 | 2129 | m | 96.2 | C | 135 | 16.2 | 2.7344 | Idaho | Elmore | 0
Oil or Gas Well | Cameron Parish | Louisiana | 14 | Cameron | 29.8102 | -93.4902 | 3634.1 | m | 133.3 | C | 135 | 53.3 | 8.9964 | Idaho | Franklin | 0
Gas Well | Nacogdoches County | Texas | 18 | Nacogdoches | 31.467 | -94.6486 | 3292.7 | m | 146.5 | C | 135 | 66.5 | 11.2244 | Idaho | Fremont | 0
Oil or Gas Well | Forrest County | Mississippi | 14 | Forrest | 31.3378 | -89.2028 | 2871.3 | m | 108.8 | C | 135 | 28.8 | 4.8611 | Idaho | Gem | 0
Oil or Gas Well | Forrest County | Mississippi | 14 | Forrest | 31.3378 | -89.2028 | 2871.3 | m | 99.7 | C | 135 | 19.7 | 3.3251 | Idaho | Gooding | 0
Oil or Gas Well | Brooks County | Texas | 13 | Brooks | 26.907 | -98.105 | 2896.3 | m | 97.2 | C | 135 | 17.2 | 2.9031 | Idaho | Idaho | 0
Oil or Gas Well | Brooks County | Texas | 13 | Brooks | 26.907 | -98.105 | 2896.3 | m | 110 | C | 135 | 30 | 5.0636 | Idaho | Bannock | 0
Oil or Gas Well | Roosevelt County | Montana | 16 | Roosevelt | 48.3 | -104.4006 | 3726.2 | m | 123.4 | C | 135 | 43.4 | 7.3254 | Idaho | Jefferson | 0
Gas Well | Nacogdoches County | Texas | 18 | Nacogdoches | 31.6385 | -94.7861 | 3181.1 | m | 134.6 | C | 135 | 54.6 | 9.2158 | Idaho | Jerome | 0
Oil or Gas Well | Hidalgo County | Texas | 14 | Hidalgo | 26.3488 | -97.9428 | 3976.5 | m | 145.8 | C | 135 | 65.8 | 11.1062 | Idaho | Kootenai | 0
Oil or Gas Well | Zapata County | Texas | 13 | Zapata | 27.221 | -99.3876 | 2012.8 | m | 91.9 | C | 135 | 11.9 | 2.0086 | Idaho | Latah | 0
Oil or Gas Well | McCone County | Montana | 13 | McCone | 47.6399 | -105.5807 | 2070.7 | m | 93.4 | C | 135 | 13.4 | 2.2618 | Idaho | Lemhi | 0
Oil or Gas Well | Campbell County | Wyoming | 15 | Campbell | 44.7699 | -105.8706 | 2965.5 | m | 99.2 | C | 135 | 19.2 | 3.2407 | Idaho | Lewis | 0
Oil or Gas Well | Freestone County | Texas | 16 | Freestone | 31.7979 | -96.2989 | 3707.9 | m | 140.1 | C | 135 | 60.1 | 10.1441 | Idaho | Lincoln | 0
Oil or Gas Well | Freestone County | Texas | 16 | Freestone | 31.6797 | -96.0944 | 3840.2 | m | 144.7 | C | 135 | 64.7 | 10.9206 | Idaho | Madison | 0
Gas Well | Nacogdoches County | Texas | 18 | Nacogdoches | 31.773 | -94.7616 | 2718.9 | m | 123 | C | 135 | 43 | 7.2579 | Idaho | Minidoka | 0
Gas Well | Smith County | Texas | 12 | Smith | 32.2067 | -95.1648 | 3689.6 | m | 144.6 | C | 135 | 64.6 | 10.9037 | Idaho | Nez Perce | 0
Gas Well | Zapata County | Texas | 13 | Zapata | 27.0444 | -99.1384 | 3964.6 | m | 181.9 | C | 135 | 101.9 | 17.1994 | Idaho | Bear Lake | 0
Oil or Gas Well | Refugio County | Texas | 14 | Refugio | 28.3943 | -97.2627 | 2179.9 | m | 97.8 | C | 135 | 17.8 | 3.0044 | Idaho | Oneida | 0
Oil or Gas Well | Fort Bend County | Texas | 16 | Fort Bend | 29.4532 | -95.7205 | 3537.8 | m | 117.7 | C | 135 | 37.7 | 6.3633 | Idaho | Owyhee | 0
Oil or Gas Well | Fort Bend County | Texas | 16 | Fort Bend | 29.4532 | -95.7205 | 3537.8 | m | 103.3 | C | 135 | 23.3 | 3.9327 | Idaho | Payette | 0
Oil or Gas Well | Fort Bend County | Texas | 16 | Fort Bend | 29.4532 | -95.7205 | 3537.8 | m | 108.4 | C | 135 | 28.4 | 4.7936 | Idaho | Power | 0
Oil or Gas Well | Billings County | North Dakota | 15 | Billings | 46.77 | -103.2906 | 3741.5 | m | 131.8 | C | 135 | 51.8 | 8.7432 | Idaho | Shoshone | 0
Oil or Gas Well | Iberville Parish | Louisiana | 16 | Iberville | 30.2342 | -91.0608 | 3811 | m | 104.7 | C | 135 | 24.7 | 4.1691 | Idaho | Teton | 0
Gas Well | Panola County | Texas | 13 | Panola | 32.0867 | -94.0855 | 3128.7 | m | 130.5 | C | 135 | 50.5 | 8.5238 | Idaho | Twin Falls | 0
Gas Well | Webb County | Texas | 11 | Webb | 28.0834 | -99.5473 | 2131.7 | m | 104.6 | C | 135 | 24.6 | 4.1522 | Idaho | Valley | 0
Oil or Gas Well | Cherokee County | Texas | 15 | Cherokee | 31.7235 | -95.3197 | 3130.2 | m | 122.1 | C | 135 | 42.1 | 7.106 | Idaho | Washington | 0
Oil or Gas Well | Cherokee County | Texas | 15 | Cherokee | 31.7235 | -95.3197 | 3130.2 | m | 114.8 | C | 135 | 34.8 | 5.8738 | Idaho | Benewah | 0
Oil or Gas Well | nil:missing | nil:missing | 11 | nil: | 27.3054 | -97.3807 | 3201.5 | m | 127.9 | C | 135 | 47.9 | 8.0849 | Illinois | Adams | 0
Gas Well | Webb County | Texas | 11 | Webb | 27.6192 | -99.1012 | 3108.8 | m | 141.5 | C | 135 | 61.5 | 10.3804 | Illinois | Lawrence | 0
Oil or Gas Well | Tyler County | Texas | 12 | Tyler | 30.9293 | -94.3075 | 3664.6 | m | 152.8 | C | 135 | 72.8 | 12.2877 | Illinois | Lee | 0
Gas Well | Limestone County | Texas | 16 | Limestone | 31.4033 | -96.3146 | 4075 | m | 138.9 | C | 135 | 58.9 | 9.9416 | Illinois | Livingston | 0
Gas Well | Limestone County | Texas | 16 | Limestone | 31.4033 | -96.3146 | 4075 | m | 158 | C | 135 | 78 | 13.1654 | Illinois | Logan | 0
Oil or Gas Well | Greene County | Mississippi | 13 | Greene | 31.4169 | -88.7204 | 2595.7 | m | 91.8 | C | 135 | 11.8 | 1.9917 | Illinois | McDonough | 0
Gas Well | Robertson County | Texas | 16 | Robertson | 31.1522 | -96.489 | 4016.5 | m | 131.8 | C | 135 | 51.8 | 8.7432 | Illinois | Bureau | 0
Gas Well | Robertson County | Texas | 16 | Robertson | 31.1522 | -96.489 | 4016.5 | m | 159.7 | C | 135 | 79.7 | 13.4524 | Illinois | McHenry | 0
Gas Well | Panola County | Texas | 13 | Panola | 32.2605 | -94.3692 | 3001.8 | m | 123.9 | C | 135 | 43.9 | 7.4098 | Illinois | McLean | 0
Oil or Gas Well | San Jacinto County | Texas | 18 | San Jacinto | 30.6405 | -95.1903 | 3359.8 | m | 127.8 | C | 135 | 47.8 | 8.068 | Illinois | Macon | 0
Gas Well | Smith County | Texas | 12 | Smith | 32.1582 | -95.1006 | 3673.8 | m | 152.3 | C | 135 | 72.3 | 12.2033 | Illinois | Macoupin | 0
Oil or Gas Well | nil:missing | nil:missing | 11 | nil: | 25.8559 | -98.553 | 2999.8 | m | 92.7 | C | 135 | 12.7 | 2.1436 | Illinois | Madison | 0
Oil or Gas Well | nil:missing | nil:missing | 11 | nil: | 25.8559 | -98.553 | 2999.8 | m | 132.2 | C | 135 | 52.2 | 8.8107 | Illinois | Marion | 0
Oil or Gas Well | Hopkins County | Texas | 14 | Hopkins | 33.2804 | -95.7346 | 2752.4 | m | 101.6 | C | 135 | 21.6 | 3.6458 | Illinois | Marshall | 0
Gas Well | Cherokee County | Texas | 15 | Cherokee | 31.7664 | -94.9987 | 3002.4 | m | 121.1 | C | 135 | 41.1 | 6.9372 | Illinois | Mason | 0
Oil or Gas Well | Santa Rosa County | Florida | 17 | Santa Rosa | 30.7178 | -87.145 | 3571.3 | m | 115.5 | C | 135 | 35.5 | 5.992 | Illinois | Massac | 0
Gas Well | Starr County | Texas | 12 | Starr | 26.6577 | -98.6479 | 4086.3 | m | 179.1 | C | 135 | 99.1 | 16.7268 | Illinois | Menard | 0
Gas Well | Starr County | Texas | 12 | Starr | 26.6577 | -98.6479 | 4086.3 | m | 109.3 | C | 135 | 29.3 | 4.9455 | Illinois | Calhoun | 0
Gas Well | Starr County | Texas | 12 | Starr | 26.6577 | -98.6479 | 4086.3 | m | 98.8 | C | 135 | 18.8 | 3.1732 | Illinois | Mercer | 0
Oil or Gas Well | Coal County | Oklahoma | 11 | Coal | 34.659 | -96.135 | 3813.7 | m | 98.5 | C | 135 | 18.5 | 3.1226 | Illinois | Monroe | 0
Gas Well | Freestone County | Texas | 16 | Freestone | 31.6881 | -96.1354 | 3794.8 | m | 145.7 | C | 135 | 65.7 | 11.0893 | Illinois | Montgomery | 0
Oil or Gas Well | nil:missing | nil:missing | 11 | nil: | 29.393 | -89.2196 | 3156.1 | m | 93.9 | C | 135 | 13.9 | 2.3461 | Illinois | Morgan | 0
Oil or Gas Well | nil:missing | nil:missing | 11 | nil: | 29.393 | -89.2196 | 3156.1 | m | 103.4 | C | 135 | 23.4 | 3.9496 | Illinois | Moultrie | 0
Oil or Gas Well | Ascension Parish | Louisiana | 16 | Ascension | 30.1988 | -90.7645 | 3958.2 | m | 104.1 | C | 135 | 24.1 | 4.0678 | Illinois | Ogle | 0
Oil or Gas Well | Hidalgo County | Texas | 14 | Hidalgo | 26.2427 | -98.0592 | 3440.5 | m | 122.1 | C | 135 | 42.1 | 7.106 | Illinois | Peoria | 0
Oil or Gas Well | Hidalgo County | Texas | 14 | Hidalgo | 26.2427 | -98.0592 | 3440.5 | m | 127.2 | C | 135 | 47.2 | 7.9668 | Illinois | Perry | 0
Oil or Gas Well | Hidalgo County | Texas | 14 | Hidalgo | 26.2427 | -98.0592 | 3440.5 | m | 131.9 | C | 135 | 51.9 | 8.7601 | Illinois | Piatt | 0
Gas Well | Zapata County | Texas | 13 | Zapata | 27.0296 | -99.2554 | 3751.8 | m | 112.4 | C | 135 | 32.4 | 5.4687 | Illinois | Pike | 0
Gas Well | Zapata County | Texas | 13 | Zapata | 27.0296 | -99.2554 | 3751.8 | m | 175.1 | C | 135 | 95.1 | 16.0517 | Illinois | Carroll | 0
Oil or Gas Well | nil:missing | nil:missing | 11 | nil: | 28.9663 | -89.9716 | 3356.7 | m | 95.1 | C | 135 | 15.1 | 2.5487 | Illinois | Pope | 0
Oil or Gas Well | Wilkinson County | Mississippi | 16 | Wilkinson | 31.1763 | -91.561 | 3811 | m | 129.1 | C | 135 | 49.1 | 8.2875 | Illinois | Pulaski | 0
Oil or Gas Well | Clarke County | Alabama | 13 | Clarke | 31.6522 | -87.972 | 4268.3 | m | 124.7 | C | 135 | 44.7 | 7.5448 | Illinois | Putnam | 0
Gas Well | San Patricio County | Texas | 19 | San Patricio | 27.9684 | -97.5881 | 2558.5 | m | 102.1 | C | 135 | 22.1 | 3.7302 | Illinois | Randolph | 0
Oil or Gas Well | Polk County | Texas | 11 | Polk | 30.5403 | -94.6683 | 4970.7 | m | 99.4 | C | 135 | 19.4 | 3.2745 | Illinois | Richland | 0
Oil or Gas Well | Polk County | Texas | 11 | Polk | 30.5403 | -94.6683 | 4970.7 | m | 172.4 | C | 135 | 92.4 | 15.596 | Illinois | Rock Island | 0
Oil or Gas Well | nil:missing | nil:missing | 11 | nil: | 29.6314 | -89.5718 | 3967.7 | m | 123.5 | C | 135 | 43.5 | 7.3423 | Illinois | St. Clair | 0
Oil or Gas Well | nil:missing | nil:missing | 11 | nil: | 29.6314 | -89.5718 | 3967.7 | m | 104.2 | C | 135 | 24.2 | 4.0847 | Illinois | Saline | 0
Oil or Gas Well | Monongalia County | West Virginia | 17 | Monongalia | 39.5556 | -79.8528 | 2543.6 | m | 94.2 | C | 135 | 14.2 | 2.3968 | Illinois | Sangamon | 0
Oil or Gas Well | Dewey County | Oklahoma | 12 | Dewey | 35.8765 | -99.3297 | 5175 | m | 96.2 | C | 135 | 16.2 | 2.7344 | Illinois | Schuyler | 0
Oil or Gas Well | Dewey County | Oklahoma | 12 | Dewey | 35.8765 | -99.3297 | 5175 | m | 150.2 | C | 135 | 70.2 | 11.8489 | Illinois | Cass | 0
Oil or Gas Well | Miami-Dade County | Florida | 17 | Miami-Dade | 25.761 | -80.7851 | 3544.2 | m | 124.4 | C | 135 | 44.4 | 7.4942 | Illinois | Scott | 0
Oil or Gas Well | Monroe County | Florida | 13 | Monroe | 25.2876 | -80.2881 | 3647 | m | 101.1 | C | 135 | 21.1 | 3.5614 | Illinois | Shelby | 0
Gas Well | Starr County | Texas | 12 | Starr | 26.461 | -98.5457 | 3264.9 | m | 98.8 | C | 135 | 18.8 | 3.1732 | Illinois | Stark | 0
Gas Well | Starr County | Texas | 12 | Starr | 26.461 | -98.5457 | 3264.9 | m | 146.4 | C | 135 | 66.4 | 11.2075 | Illinois | Stephenson | 0
Oil or Gas Well | Big Horn County | Montana | 15 | Big Horn | 45.0199 | -106.5307 | 2694.8 | m | 96.3 | C | 135 | 16.3 | 2.7512 | Illinois | Tazewell | 0
Oil or Gas Well | nil:missing | nil:missing | 11 | nil: | 29.2439 | -89.0262 | 3597.6 | m | 120 | C | 135 | 40 | 6.7515 | Illinois | Union | 0
Oil or Gas Well | nil:missing | nil:missing | 11 | nil: | 29.2439 | -89.0262 | 3597.6 | m | 91 | C | 135 | 11 | 1.8567 | Illinois | Vermilion | 0
Oil or Gas Well | nil:missing | nil:missing | 11 | nil: | 29.2439 | -89.0262 | 3597.6 | m | 111.5 | C | 135 | 31.5 | 5.3168 | Illinois | Wabash | 0
Oil or Gas Well | Claiborne Parish | Louisiana | 16 | Claiborne | 32.9672 | -93.0502 | 3265.2 | m | 114.7 | C | 135 | 34.7 | 5.8569 | Illinois | Warren | 0
Oil or Gas Well | Claiborne Parish | Louisiana | 16 | Claiborne | 32.9672 | -93.0502 | 3265.2 | m | 121.4 | C | 135 | 41.4 | 6.9878 | Illinois | Washington | 0
Gas Well | Panola County | Texas | 13 | Panola | 32.3496 | -94.4097 | 3150.9 | m | 132.2 | C | 135 | 52.2 | 8.8107 | Illinois | Champaign | 0
Oil or Gas Well | Somerset County | Pennsylvania | 15 | Somerset | 40.1784 | -78.8524 | 2735.6 | m | 93.1 | C | 135 | 13.1 | 2.2111 | Illinois | Wayne | 0
Oil or Gas Well | nil:missing | nil:missing | 11 | nil: | 28.3353 | -95.9519 | 3496 | m | 124.3 | C | 135 | 44.3 | 7.4773 | Illinois | White | 0
Oil or Gas Well | nil:missing | nil:missing | 11 | nil: | 28.3353 | -95.9519 | 3496 | m | 94.5 | C | 135 | 14.5 | 2.4474 | Illinois | Whiteside | 0
Gas Well | Hidalgo County | Texas | 14 | Hidalgo | 26.3573 | -98.5391 | 2957.6 | m | 139.2 | C | 135 | 59.2 | 9.9922 | Illinois | Will | 0
Gas Well | Hidalgo County | Texas | 14 | Hidalgo | 26.3573 | -98.5391 | 2957.6 | m | 96.5 | C | 135 | 16.5 | 2.785 | Illinois | Williamson | 0
Oil or Gas Well | nil:missing | nil:missing | 11 | nil: | 25.5059 | -97.5752 | 2998.9 | m | 107.2 | C | 135 | 27.2 | 4.591 | Illinois | Winnebago | 0
Gas Well | Upshur County | Texas | 13 | Upshur | 32.6803 | -94.9829 | 3696.3 | m | 150.1 | C | 135 | 70.1 | 11.832 | Illinois | Woodford | 0
Oil or Gas Well | Jones County | Mississippi | 12 | Jones | 31.7916 | -89.2385 | 3695.4 | m | 112.3 | C | 135 | 32.3 | 5.4518 | Illinois | Christian | 0
Oil or Gas Well | Jones County | Mississippi | 12 | Jones | 31.7916 | -89.2385 | 3695.4 | m | 106.4 | C | 135 | 26.4 | 4.456 | Illinois | Clark | 0
Oil or Gas Well | Chambers County | Texas | 15 | Chambers | 29.6303 | -94.5679 | 3811 | m | 91.4 | C | 135 | 11.4 | 1.9242 | Illinois | Clay | 0
Oil or Gas Well | Chambers County | Texas | 15 | Chambers | 29.6303 | -94.5679 | 3811 | m | 118 | C | 135 | 38 | 6.4139 | Illinois | Clinton | 0
Oil or Gas Well | Lavaca County | Texas | 13 | Lavaca | 29.2902 | -96.7508 | 4874.1 | m | 198 | C | 135 | 118 | 19.9169 | Illinois | Coles | 0
Oil or Gas Well | Lavaca County | Texas | 13 | Lavaca | 29.2902 | -96.7508 | 4874.1 | m | 133.9 | C | 135 | 53.9 | 9.0976 | Illinois | Alexander | 0
Oil or Gas Well | Zapata County | Texas | 13 | Zapata | 26.6367 | -99.1089 | 3182.3 | m | 161.2 | C | 135 | 81.2 | 13.7055 | Illinois | Cook | 0
Oil or Gas Well | Laramie County | Wyoming | 14 | Laramie | 41.27 | -104.7406 | 3618.3 | m | 91.1 | C | 135 | 11.1 | 1.8735 | Illinois | Crawford | 0
Oil or Gas Well | Laramie County | Wyoming | 14 | Laramie | 41.27 | -104.7406 | 3618.3 | m | 118.3 | C | 135 | 38.3 | 6.4646 | Illinois | Cumberland | 0
Gas Well | Zapata County | Texas | 13 | Zapata | 26.661 | -99.0996 | 3550.6 | m | 163.8 | C | 135 | 83.8 | 14.1444 | Illinois | DeKalb | 0
Gas Well | Zapata County | Texas | 13 | Zapata | 26.661 | -99.0996 | 3550.6 | m | 144.6 | C | 135 | 64.6 | 10.9037 | Illinois | De Witt | 0
Gas Well | Zapata County | Texas | 13 | Zapata | 26.661 | -99.0996 | 3550.6 | m | 92 | C | 135 | 12 | 2.0255 | Illinois | Douglas | 0
Oil or Gas Well | Coal County | Oklahoma | 11 | Coal | 34.4675 | -96.1906 | 2881.4 | m | 96.7 | C | 135 | 16.7 | 2.8188 | Illinois | DuPage | 0
Oil or Gas Well | Lafayette County | Arkansas | 16 | Lafayette | 33.2245 | -93.5731 | 2889 | m | 110 | C | 135 | 30 | 5.0636 | Illinois | Edgar | 0
Oil or Gas Well | Nueces County | Texas | 13 | Nueces | 27.6363 | -97.851 | 2439.6 | m | 92.4 | C | 135 | 12.4 | 2.093 | Illinois | Edwards | 0
Oil or Gas Well | Nueces County | Texas | 13 | Nueces | 27.6363 | -97.851 | 2439.6 | m | 95.2 | C | 135 | 15.2 | 2.5656 | Illinois | Effingham | 0
Oil or Gas Well | Canadian County | Oklahoma | 15 | Canadian | 35.5424 | -98.0674 | 3855.2 | m | 115.2 | C | 135 | 35.2 | 5.9413 | Illinois | Bond | 0
Oil or Gas Well | Saint John the Baptist Parish | Louisiana | 29 | Saint John the Baptist | 30.1313 | -90.5981 | 3175.9 | m | 94.6 | C | 135 | 14.6 | 2.4643 | Illinois | Fayette | 0
Gas Well | Rusk County | Texas | 11 | Rusk | 32.2928 | -94.763 | 3289.3 | m | 141 | C | 135 | 61 | 10.296 | Illinois | Ford | 0
Gas Well | Webb County | Texas | 11 | Webb | 28.1062 | -99.4312 | 2339 | m | 102.8 | C | 135 | 22.8 | 3.8484 | Illinois | Franklin | 0
Gas Well | Freestone County | Texas | 16 | Freestone | 31.5542 | -96.2944 | 3955.8 | m | 128.5 | C | 135 | 48.5 | 8.1862 | Illinois | Fulton | 0
Gas Well | Freestone County | Texas | 16 | Freestone | 31.5542 | -96.2944 | 3955.8 | m | 152.4 | C | 135 | 72.4 | 12.2202 | Illinois | Gallatin | 0
Oil or Gas Well | Bee County | Texas | 10 | Bee | 28.5229 | -97.635 | 3611 | m | 162.1 | C | 135 | 82.1 | 13.8575 | Illinois | Greene | 0
Oil or Gas Well | Bee County | Texas | 10 | Bee | 28.5229 | -97.635 | 3611 | m | 152.4 | C | 135 | 72.4 | 12.2202 | Illinois | Grundy | 0
Oil or Gas Well | Bee County | Texas | 10 | Bee | 28.5229 | -97.635 | 3611 | m | 159.5 | C | 135 | 79.5 | 13.4186 | Illinois | Hamilton | 3.5952
Oil or Gas Well | Saint Landry Parish | Louisiana | 19 | Saint Landry | 30.4787 | -91.8072 | 3607.3 | m | 112.2 | C | 135 | 32.2 | 5.435 | Illinois | Hancock | 0
Oil or Gas Well | Saint Landry Parish | Louisiana | 19 | Saint Landry | 30.4787 | -91.8072 | 3607.3 | m | 114.4 | C | 135 | 34.4 | 5.8063 | Illinois | Hardin | 0
Oil or Gas Well | Saint Landry Parish | Louisiana | 19 | Saint Landry | 30.4787 | -91.8072 | 3607.3 | m | 107.4 | C | 135 | 27.4 | 4.6248 | Illinois | Boone | 0
Oil or Gas Well | Chambers County | Texas | 15 | Chambers | 29.6706 | -94.8748 | 3785.1 | m | 145.7 | C | 135 | 65.7 | 11.0893 | Illinois | Henderson | 0
Oil or Gas Well | Chambers County | Texas | 15 | Chambers | 29.6706 | -94.8748 | 3785.1 | m | 134.5 | C | 135 | 54.5 | 9.1989 | Illinois | Henry | 0
Oil or Gas Well | Chambers County | Texas | 15 | Chambers | 29.6706 | -94.8748 | 3785.1 | m | 109.1 | C | 135 | 29.1 | 4.9117 | Illinois | Iroquois | 0
Oil or Gas Well | Natchitoches Parish | Louisiana | 19 | Natchitoches | 31.5302 | -92.8702 | 2883.8 | m | 120 | C | 135 | 40 | 6.7515 | Illinois | Jackson | 0
Gas Well | Austin County | Texas | 13 | Austin | 29.6733 | -96.2565 | 3601.2 | m | 142.8 | C | 135 | 62.8 | 10.5999 | Illinois | Jasper | 0
Oil or Gas Well | Houston County | Texas | 14 | Houston | 31.4866 | -95.3963 | 2524.4 | m | 99.7 | C | 135 | 19.7 | 3.3251 | Illinois | Jefferson | 0
Gas Well | Nacogdoches County | Texas | 18 | Nacogdoches | 31.8027 | -94.5551 | 2743.3 | m | 118.2 | C | 135 | 38.2 | 6.4477 | Illinois | Jersey | 0
Oil or Gas Well | Grady County | Oklahoma | 12 | Grady | 34.7604 | -97.7819 | 5005.2 | m | 120.8 | C | 135 | 40.8 | 6.8865 | Illinois | Jo Daviess | 0
Oil or Gas Well | Mobile County | Alabama | 13 | Mobile | 31.0807 | -88.0254 | 3664.6 | m | 122.8 | C | 135 | 42.8 | 7.2241 | Illinois | Johnson | 0
Gas Well | Starr County | Texas | 12 | Starr | 26.3991 | -98.5372 | 3051.8 | m | 105.6 | C | 135 | 25.6 | 4.321 | Illinois | Kane | 0
Gas Well | Starr County | Texas | 12 | Starr | 26.3991 | -98.5372 | 3051.8 | m | 141.8 | C | 135 | 61.8 | 10.4311 | Illinois | Brown | 0
Oil or Gas Well | Divide County | North Dakota | 13 | Divide | 48.73 | -103.0706 | 2451.8 | m | 93.6 | C | 135 | 13.6 | 2.2955 | Illinois | Kankakee | 0
Gas Well | Willacy County | Texas | 14 | Willacy | 26.5455 | -97.7301 | 4318.3 | m | 152.4 | C | 135 | 72.4 | 12.2202 | Illinois | Kendall | 0
Gas Well | Willacy County | Texas | 14 | Willacy | 26.5455 | -97.7301 | 4318.3 | m | 133.3 | C | 135 | 53.3 | 8.9964 | Illinois | Knox | 0
Oil or Gas Well | Webb County | Texas | 11 | Webb | 27.4757 | -98.8475 | 3507.6 | m | 187.6 | C | 135 | 107.6 | 18.1615 | Illinois | Lake | 0
Oil or Gas Well | nil:missing | nil:missing | 11 | nil: | 25.867 | -98.9169 | 2041.9 | m | 97.7 | C | 135 | 17.7 | 2.9875 | Illinois | LaSalle | 0
Oil Well | Bee County | Texas | 10 | Bee | 28.528 | -98.0054 | 2497.6 | m | 106.7 | C | 135 | 26.7 | 4.5066 | Indiana | Adams | 0
Oil or Gas Well | nil:missing | nil:missing | 11 | nil: | 26.4166 | -97.2962 | 3292.1 | m | 126.5 | C | 135 | 46.5 | 7.8486 | Indiana | Martin | 0
Gas Well | Freestone County | Texas | 16 | Freestone | 31.6461 | -96.1496 | 3818.6 | m | 152.4 | C | 135 | 72.4 | 12.2202 | Indiana | Miami | 0
Oil or Gas Well | Calhoun County | Texas | 14 | Calhoun | 28.5563 | -96.6341 | 2854.3 | m | 115.9 | C | 135 | 35.9 | 6.0595 | Indiana | Monroe | 0
Oil or Gas Well | Madison County | Mississippi | 14 | Madison | 32.8165 | -89.9747 | 3293 | m | 118.2 | C | 135 | 38.2 | 6.4477 | Indiana | Montgomery | 0
Oil or Gas Well | Marion County | Mississippi | 13 | Marion | 31.3851 | -89.9806 | 3202.4 | m | 107.9 | C | 135 | 27.9 | 4.7092 | Indiana | Morgan | 0
Gas Well | Kenedy County | Texas | 13 | Kenedy | 26.6218 | -97.8575 | 4134.1 | m | 133.7 | C | 135 | 53.7 | 9.0639 | Indiana | Boone | 0
Gas Well | Kenedy County | Texas | 13 | Kenedy | 26.6218 | -97.8575 | 4134.1 | m | 118.7 | C | 135 | 38.7 | 6.5321 | Indiana | Newton | 0
Gas Well | Kenedy County | Texas | 13 | Kenedy | 26.6218 | -97.8575 | 4134.1 | m | 153 | C | 135 | 73 | 12.3215 | Indiana | Noble | 0
Oil or Gas Well | Montgomery County | Texas | 17 | Montgomery | 30.1979 | -95.718 | 3468.6 | m | 141.9 | C | 135 | 61.9 | 10.4479 | Indiana | Ohio | 0
Oil or Gas Well | Washita County | Oklahoma | 14 | Washita | 35.3837 | -98.8803 | 3828 | m | 99.1 | C | 135 | 19.1 | 3.2238 | Indiana | Orange | 0
Oil or Gas Well | Fort Bend County | Texas | 16 | Fort Bend | 29.5409 | -95.8984 | 2797.6 | m | 105.5 | C | 135 | 25.5 | 4.3041 | Indiana | Owen | 0
Oil or Gas Well | Fort Bend County | Texas | 16 | Fort Bend | 29.5409 | -95.8984 | 2797.6 | m | 127.6 | C | 135 | 47.6 | 8.0343 | Indiana | Parke | 0
Oil or Gas Well | Henderson County | Texas | 16 | Henderson | 32.2864 | -96.0133 | 3993.9 | m | 140.2 | C | 135 | 60.2 | 10.161 | Indiana | Perry | 0
Gas Well | Zapata County | Texas | 13 | Zapata | 27.133 | -99.2504 | 3411.6 | m | 161.8 | C | 135 | 81.8 | 13.8068 | Indiana | Pike | 0
Oil or Gas Well | Stark County | North Dakota | 12 | Stark | 46.91 | -102.5506 | 3378.7 | m | 96.7 | C | 135 | 16.7 | 2.8188 | Indiana | Porter | 0
Oil or Gas Well | Stark County | North Dakota | 12 | Stark | 46.91 | -102.5506 | 3378.7 | m | 108.4 | C | 135 | 28.4 | 4.7936 | Indiana | Posey | 0
Oil or Gas Well | Wilkinson County | Mississippi | 16 | Wilkinson | 31.0562 | -91.4061 | 2868.6 | m | 117.7 | C | 135 | 37.7 | 6.3633 | Indiana | Brown | 0
Oil or Gas Well | Santa Rosa County | Florida | 17 | Santa Rosa | 30.9384 | -87.1394 | 4847.6 | m | 148.5 | C | 135 | 68.5 | 11.5619 | Indiana | Pulaski | 0
Oil or Gas Well | Santa Rosa County | Florida | 17 | Santa Rosa | 30.9384 | -87.1394 | 4847.6 | m | 133.5 | C | 135 | 53.5 | 9.0301 | Indiana | Putnam | 0
Oil or Gas Well | Santa Rosa County | Florida | 17 | Santa Rosa | 30.9384 | -87.1394 | 4847.6 | m | 151.3 | C | 135 | 71.3 | 12.0345 | Indiana | Randolph | 0
Gas Well | Upshur County | Texas | 13 | Upshur | 32.7879 | -95.0304 | 3278.7 | m | 127.1 | C | 135 | 47.1 | 7.9499 | Indiana | Ripley | 0
Oil or Gas Well | Caddo County | Oklahoma | 12 | Caddo | 35.2967 | -98.4918 | 4116.2 | m | 101.3 | C | 135 | 21.3 | 3.5952 | Indiana | Rush | 0
Oil or Gas Well | Caddo County | Oklahoma | 12 | Caddo | 35.2967 | -98.4918 | 4116.2 | m | 92.4 | C | 135 | 12.4 | 2.093 | Indiana | St. Joseph | 0
Oil or Gas Well | La Salle County | Texas | 15 | La Salle | 28.3468 | -99.0026 | 3770.7 | m | 129 | C | 135 | 49 | 8.2706 | Indiana | Scott | 0
Oil or Gas Well | La Salle County | Texas | 15 | La Salle | 28.3468 | -99.0026 | 3770.7 | m | 118.2 | C | 135 | 38.2 | 6.4477 | Indiana | Shelby | 0
Oil or Gas Well | La Salle County | Texas | 15 | La Salle | 28.3468 | -99.0026 | 3770.7 | m | 116.6 | C | 135 | 36.6 | 6.1776 | Indiana | Spencer | 0
Oil or Gas Well | Jim Hogg County | Texas | 15 | Jim Hogg | 27.2275 | -98.8959 | 4886 | m | 146.9 | C | 135 | 66.9 | 11.2919 | Indiana | Starke | 0
Oil or Gas Well | Webster Parish | Louisiana | 14 | Webster | 32.7332 | -93.3002 | 3355.5 | m | 118 | C | 135 | 38 | 6.4139 | Indiana | Carroll | 0
Oil or Gas Well | Webster Parish | Louisiana | 14 | Webster | 32.7332 | -93.3002 | 3355.5 | m | 124 | C | 135 | 44 | 7.4267 | Indiana | Steuben | 0
Gas Well | Freestone County | Texas | 16 | Freestone | 31.5445 | -96.2844 | 3626.2 | m | 137.2 | C | 135 | 57.2 | 9.6546 | Indiana | Sullivan | 0
Oil or Gas Well | Holmes County | Mississippi | 13 | Holmes | 32.9918 | -89.9907 | 3653 | m | 109.5 | C | 135 | 29.5 | 4.9792 | Indiana | Switzerland | 0
Oil or Gas Well | Freestone County | Texas | 16 | Freestone | 31.748 | -96.2044 | 3811 | m | 147.4 | C | 135 | 67.4 | 11.3763 | Indiana | Tippecanoe | 0
Oil or Gas Well | nil:missing | nil:missing | 11 | nil: | 29.4512 | -89.1486 | 3046.3 | m | 95.2 | C | 135 | 15.2 | 2.5656 | Indiana | Tipton | 0
Oil or Gas Well | Hidalgo County | Texas | 14 | Hidalgo | 26.217 | -98.5003 | 2331.7 | m | 110 | C | 135 | 30 | 5.0636 | Indiana | Union | 0
Oil or Gas Well | Hidalgo County | Texas | 14 | Hidalgo | 26.217 | -98.5003 | 2331.7 | m | 92.3 | C | 135 | 12.3 | 2.0761 | Indiana | Vanderburgh | 0
Gas Well | Panola County | Texas | 13 | Panola | 32.0621 | -94.5007 | 3045.4 | m | 128 | C | 135 | 48 | 8.1018 | Indiana | Vermillion | 0
Oil or Gas Well | Franklin County | Florida | 15 | Franklin | 29.9498 | -84.8484 | 3643.3 | m | 117.8 | C | 135 | 37.8 | 6.3802 | Indiana | Vigo | 0
Gas Well | Freestone County | Texas | 16 | Freestone | 31.8315 | -96.014 | 3857.9 | m | 154.1 | C | 135 | 74.1 | 12.5072 | Indiana | Wabash | 0
Gas Well | Zapata County | Texas | 13 | Zapata | 26.876 | -99.1212 | 2556.4 | m | 119.3 | C | 135 | 39.3 | 6.6333 | Indiana | Cass | 0
Oil or Gas Well | Dunn County | North Dakota | 11 | Dunn | 47.06 | -102.6306 | 3828.4 | m | 130.8 | C | 135 | 50.8 | 8.5744 | Indiana | Warren | 0
Oil or Gas Well | Dunn County | North Dakota | 11 | Dunn | 47.06 | -102.6306 | 3828.4 | m | 95.1 | C | 135 | 15.1 | 2.5487 | Indiana | Warrick | 0
Oil or Gas Well | Broome County | New York | 13 | Broome | 42.1374 | -75.8331 | 3127.2 | m | 94.4 | C | 135 | 14.4 | 2.4305 | Indiana | Washington | 0
Oil or Gas Well | Converse County | Wyoming | 15 | Converse | 42.9 | -105.2106 | 2739.9 | m | 90.9 | C | 135 | 10.9 | 1.8398 | Indiana | Wayne | 0
Oil or Gas Well | Rio Arriba County | New Mexico | 17 | Rio Arriba | 36.9653 | -107.3934 | 2425.9 | m | 102.3 | C | 135 | 22.3 | 3.764 | Indiana | Wells | 0
Oil or Gas Well | Hidalgo County | Texas | 14 | Hidalgo | 26.7632 | -98.2824 | 4310.4 | m | 198 | C | 135 | 118 | 19.9169 | Indiana | White | 0
Gas Well | Gregg County | Texas | 12 | Gregg | 32.565 | -94.7974 | 3277.4 | m | 129.9 | C | 135 | 49.9 | 8.4225 | Indiana | Whitley | 0
Gas Well | Cherokee County | Texas | 15 | Cherokee | 31.7587 | -95.0311 | 3013.7 | m | 127.8 | C | 135 | 47.8 | 8.068 | Indiana | Clark | 0
Oil or Gas Well | nil:missing | nil:missing | 11 | nil: | 29.0003 | -91.9301 | 3814.9 | m | 103.5 | C | 135 | 23.5 | 3.9665 | Indiana | Clay | 0
Oil or Gas Well | Walker County | Texas | 13 | Walker | 30.555 | -95.5636 | 3664.6 | m | 137.8 | C | 135 | 57.8 | 9.7559 | Indiana | Clinton | 0
Gas Well | Smith County | Texas | 12 | Smith | 32.1587 | -95.1492 | 3749.7 | m | 145.7 | C | 135 | 65.7 | 11.0893 | Indiana | Crawford | 0
Gas Well | Kenedy County | Texas | 13 | Kenedy | 27.2649 | -97.6296 | 3602.1 | m | 121.9 | C | 135 | 41.9 | 7.0722 | Indiana | Daviess | 0
Gas Well | Kenedy County | Texas | 13 | Kenedy | 27.2649 | -97.6296 | 3602.1 | m | 143.9 | C | 135 | 63.9 | 10.7855 | Indiana | Dearborn | 0
Oil or Gas Well | Fort Bend County | Texas | 16 | Fort Bend | 29.3476 | -95.8453 | 2199.7 | m | 93.4 | C | 135 | 13.4 | 2.2618 | Indiana | Allen | 0
Oil or Gas Well | McMullen County | Texas | 15 | McMullen | 28.1878 | -98.5278 | 2593.6 | m | 107.3 | C | 135 | 27.3 | 4.6079 | Indiana | Decatur | 0
Oil or Gas Well | Williams County | North Dakota | 15 | Williams | 48.63 | -103.7606 | 2556.4 | m | 90.5 | C | 135 | 10.5 | 1.7723 | Indiana | DeKalb | 0
Oil or Gas Well | Niobrara County | Wyoming | 15 | Niobrara | 43.36 | -104.8506 | 2795.4 | m | 96.2 | C | 135 | 16.2 | 2.7344 | Indiana | Delaware | 0
Oil or Gas Well | Panola County | Texas | 13 | Panola | 32.1609 | -94.4529 | 2894.5 | m | 109.5 | C | 135 | 29.5 | 4.9792 | Indiana | Dubois | 0
Gas Well | Zapata County | Texas | 13 | Zapata | 27.0495 | -99.0894 | 4164 | m | 193 | C | 135 | 113 | 19.073 | Indiana | Elkhart | 0
Oil or Gas Well | Freestone County | Texas | 16 | Freestone | 31.9229 | -96.1106 | 4068.3 | m | 151.3 | C | 135 | 71.3 | 12.0345 | Indiana | Fayette | 0
Oil or Gas Well | nil:missing | nil:missing | 11 | nil: | 29.4989 | -93.2765 | 3893.3 | m | 146.9 | C | 135 | 66.9 | 11.2919 | Indiana | Floyd | 0
Oil or Gas Well | nil:missing | nil:missing | 11 | nil: | 29.4989 | -93.2765 | 3893.3 | m | 100.1 | C | 135 | 20.1 | 3.3926 | Indiana | Fountain | 0
Gas Well | Brooks County | Texas | 13 | Brooks | 26.8412 | -98.2595 | 3642.4 | m | 117 | C | 135 | 37 | 6.2451 | Indiana | Franklin | 0
Gas Well | Brooks County | Texas | 13 | Brooks | 26.8412 | -98.2595 | 3642.4 | m | 153.9 | C | 135 | 73.9 | 12.4734 | Indiana | Fulton | 0
Oil or Gas Well | nil:missing | nil:missing | 11 | nil: | 28.3303 | -96.6303 | 3354 | m | 128.4 | C | 135 | 48.4 | 8.1693 | Indiana | Bartholomew | 0
Oil or Gas Well | Webb County | Texas | 11 | Webb | 27.6373 | -98.8421 | 3201.2 | m | 146.2 | C | 135 | 66.2 | 11.1737 | Indiana | Gibson | 0
Oil or Gas Well | nil:missing | nil:missing | 11 | nil: | 29.3158 | -92.1912 | 3397 | m | 114.1 | C | 135 | 34.1 | 5.7557 | Indiana | Grant | 0
Oil or Gas Well | Dunn County | North Dakota | 11 | Dunn | 47.04 | -102.2305 | 2564.3 | m | 92.7 | C | 135 | 12.7 | 2.1436 | Indiana | Greene | 0
Gas Well | Edwards County | Texas | 14 | Edwards | 30.1468 | -100.6507 | 3055.5 | m | 123.5 | C | 135 | 43.5 | 7.3423 | Indiana | Hamilton | 0
Oil or Gas Well | nil:missing | nil:missing | 11 | nil: | 27.961 | -97.0408 | 3969.5 | m | 176.9 | C | 135 | 96.9 | 16.3555 | Indiana | Hancock | 0
Oil Well | McMullen County | Texas | 15 | McMullen | 28.433 | -98.4306 | 3139 | m | 137.7 | C | 135 | 57.7 | 9.739 | Indiana | Harrison | 0
Oil or Gas Well | Osceola County | Michigan | 14 | Osceola | 44.014 | -85.4886 | 3215.3 | m | 90.2 | C | 135 | 10.2 | 1.7216 | Indiana | Hendricks | 0
Gas Well | Smith County | Texas | 12 | Smith | 32.1594 | -95.0806 | 3610.7 | m | 144.5 | C | 135 | 64.5 | 10.8868 | Indiana | Henry | 0
Gas Well | Freestone County | Texas | 16 | Freestone | 31.612 | -96.16 | 3893 | m | 151.9 | C | 135 | 71.9 | 12.1358 | Indiana | Howard | 0
Oil or Gas Well | Matagorda County | Texas | 16 | Matagorda | 28.822 | -96.037 | 3521.3 | m | 97.2 | C | 135 | 17.2 | 2.9031 | Indiana | Huntington | 0
Oil or Gas Well | Matagorda County | Texas | 16 | Matagorda | 28.822 | -96.037 | 3521.3 | m | 117.6 | C | 135 | 37.6 | 6.3464 | Indiana | Benton | 0
Oil or Gas Well | Carter County | Oklahoma | 13 | Carter | 34.1517 | -97.395 | 3181.7 | m | 96.8 | C | 135 | 16.8 | 2.8356 | Indiana | Jackson | 0
Oil or Gas Well | Forrest County | Mississippi | 14 | Forrest | 31.125 | -89.2169 | 2745.7 | m | 104.9 | C | 135 | 24.9 | 4.2028 | Indiana | Jasper | 0
Oil or Gas Well | Matagorda County | Texas | 16 | Matagorda | 28.7963 | -95.9418 | 3537.2 | m | 106.6 | C | 135 | 26.6 | 4.4897 | Indiana | Jay | 0
Oil or Gas Well | Matagorda County | Texas | 16 | Matagorda | 28.7963 | -95.9418 | 3537.2 | m | 129.9 | C | 135 | 49.9 | 8.4225 | Indiana | Jefferson | 0
Oil or Gas Well | Val Verde County | Texas | 16 | Val Verde | 29.6614 | -101.0974 | 3112.8 | m | 95.4 | C | 135 | 15.4 | 2.5993 | Indiana | Jennings | 0
Oil or Gas Well | Anderson County | Texas | 15 | Anderson | 31.7473 | -95.7119 | 3701.5 | m | 117.9 | C | 135 | 37.9 | 6.397 | Indiana | Johnson | 0
Oil or Gas Well | Anderson County | Texas | 15 | Anderson | 31.7473 | -95.7119 | 3701.5 | m | 159 | C | 135 | 79 | 13.3342 | Indiana | Knox | 0
Gas Well | Rusk County | Texas | 11 | Rusk | 32.2353 | -94.785 | 3319.2 | m | 145 | C | 135 | 65 | 10.9712 | Indiana | Kosciusko | 0
Gas Well | Rusk County | Texas | 11 | Rusk | 32.2353 | -94.785 | 3319.2 | m | 138.9 | C | 135 | 58.9 | 9.9416 | Indiana | LaGrange | 0
Oil or Gas Well | Smith County | Mississippi | 12 | Smith | 32.1295 | -89.62 | 3882.6 | m | 111.8 | C | 135 | 31.8 | 5.3674 | Indiana | Lake | 0
Oil or Gas Well | Smith County | Mississippi | 12 | Smith | 32.1295 | -89.62 | 3882.6 | m | 125.8 | C | 135 | 45.8 | 7.7305 | Indiana | Blackford | 0
Oil or Gas Well | Lincoln Parish | Louisiana | 14 | Lincoln | 32.6002 | -92.6002 | 2723.5 | m | 106.4 | C | 135 | 26.4 | 4.456 | Indiana | LaPorte | 0
Oil or Gas Well | Lincoln Parish | Louisiana | 14 | Lincoln | 32.6002 | -92.6002 | 2723.5 | m | 92.3 | C | 135 | 12.3 | 2.0761 | Indiana | Lawrence | 0
Gas Well | Zapata County | Texas | 13 | Zapata | 27.0459 | -99.1217 | 3948.2 | m | 174.7 | C | 135 | 94.7 | 15.9842 | Indiana | Madison | 0
Gas Well | Smith County | Texas | 12 | Smith | 32.1999 | -95.0568 | 3584.8 | m | 142.7 | C | 135 | 62.7 | 10.583 | Indiana | Marion | 0
Oil or Gas Well | Campbell County | Wyoming | 15 | Campbell | 44.8799 | -105.7606 | 2862.8 | m | 94.4 | C | 135 | 14.4 | 2.4305 | Indiana | Marshall | 0
Oil or Gas Well | Santa Rosa County | Florida | 17 | Santa Rosa | 30.847 | -86.7932 | 4625 | m | 148 | C | 135 | 68 | 11.4776 | Iowa | Adair | 0
Oil or Gas Well | Greene County | Mississippi | 13 | Greene | 31.2124 | -88.7068 | 2672.9 | m | 96.7 | C | 135 | 16.7 | 2.8188 | Iowa | Jefferson | 0
Gas Well | Panola County | Texas | 13 | Panola | 32.0583 | -94.5057 | 3017.7 | m | 130.1 | C | 135 | 50.1 | 8.4563 | Iowa | Johnson | 0
Oil or Gas Well | nil:missing | nil:missing | 11 | nil: | 27.5938 | -97.271 | 3353.7 | m | 128.4 | C | 135 | 48.4 | 8.1693 | Iowa | Jones | 0
Oil or Gas Well | nil:missing | nil:missing | 11 | nil: | 27.5938 | -97.271 | 3353.7 | m | 104.4 | C | 135 | 24.4 | 4.1184 | Iowa | Keokuk | 0
Oil or Gas Well | nil:missing | nil:missing | 11 | nil: | 27.5938 | -97.271 | 3353.7 | m | 104.4 | C | 135 | 24.4 | 4.1184 | Iowa | Kossuth | 0
Oil or Gas Well | Caddo County | Oklahoma | 12 | Caddo | 34.9488 | -98.2242 | 6227.4 | m | 149.1 | C | 135 | 69.1 | 11.6632 | Iowa | Benton | 0
Oil or Gas Well | Caddo County | Oklahoma | 12 | Caddo | 34.9488 | -98.2242 | 6227.4 | m | 100.2 | C | 135 | 20.2 | 3.4095 | Iowa | Lee | 0
Oil or Gas Well | Sheridan County | Montana | 15 | Sheridan | 48.45 | -104.5406 | 3469.8 | m | 124.7 | C | 135 | 44.7 | 7.5448 | Iowa | Linn | 0
Oil or Gas Well | Freestone County | Texas | 16 | Freestone | 31.7654 | -96.177 | 3731.7 | m | 139 | C | 135 | 59 | 9.9585 | Iowa | Louisa | 0
Gas Well | Zapata County | Texas | 13 | Zapata | 26.9484 | -99.3226 | 2946.3 | m | 135.3 | C | 135 | 55.3 | 9.3339 | Iowa | Lucas | 0
Gas Well | Panola County | Texas | 13 | Panola | 32.1487 | -94.45 | 2989.6 | m | 124.3 | C | 135 | 44.3 | 7.4773 | Iowa | Lyon | 0
Oil or Gas Well | nil:missing | nil:missing | 11 | nil: | 28.3403 | -96.7303 | 3486.6 | m | 131.5 | C | 135 | 51.5 | 8.6926 | Iowa | Madison | 0
Oil or Gas Well | Beckham County | Oklahoma | 14 | Beckham | 35.3692 | -99.8689 | 4113.1 | m | 112.4 | C | 135 | 32.4 | 5.4687 | Iowa | Mahaska | 0
Oil or Gas Well | Beckham County | Oklahoma | 14 | Beckham | 35.3692 | -99.8689 | 4113.1 | m | 106.9 | C | 135 | 26.9 | 4.5404 | Iowa | Marion | 0
Gas Well | Cass County | Texas | 11 | Cass | 33.2729 | -94.0563 | 2787.2 | m | 107.3 | C | 135 | 27.3 | 4.6079 | Iowa | Marshall | 0
Oil or Gas Well | Bryan County | Oklahoma | 12 | Bryan | 34.1052 | -96.1061 | 3815.2 | m | 101.3 | C | 135 | 21.3 | 3.5952 | Iowa | Mills | 0
Oil or Gas Well | Hardin County | Texas | 13 | Hardin | 30.1844 | -94.4344 | 4399.7 | m | 169.1 | C | 135 | 89.1 | 15.039 | Iowa | Black Hawk | 0
Gas Well | Smith County | Texas | 12 | Smith | 32.1767 | -95.1414 | 3643.3 | m | 140 | C | 135 | 60 | 10.1273 | Iowa | Mitchell | 0
Oil or Gas Well | Hidalgo County | Texas | 14 | Hidalgo | 26.117 | -98.2669 | 2450.9 | m | 99.2 | C | 135 | 19.2 | 3.2407 | Iowa | Monona | 0
Oil or Gas Well | Converse County | Wyoming | 15 | Converse | 43 | -105.0306 | 3391.5 | m | 92.2 | C | 135 | 12.2 | 2.0592 | Iowa | Monroe | 0
Gas Well | Harrison County | Texas | 15 | Harrison | 32.4148 | -94.55 | 3195.1 | m | 139 | C | 135 | 59 | 9.9585 | Iowa | Montgomery | 0
Gas Well | Panola County | Texas | 13 | Panola | 32.0554 | -94.2863 | 2904.6 | m | 132.4 | C | 135 | 52.4 | 8.8445 | Iowa | Muscatine | 0
Oil or Gas Well | Roger Mills County | Oklahoma | 18 | Roger Mills | 35.5431 | -99.4099 | 5799.4 | m | 179.1 | C | 135 | 99.1 | 16.7268 | Iowa | O'Brien | 0
Oil or Gas Well | Roger Mills County | Oklahoma | 18 | Roger Mills | 35.5431 | -99.4099 | 5799.4 | m | 155.2 | C | 135 | 75.2 | 12.6928 | Iowa | Osceola | 0
Gas Well | Hidalgo County | Texas | 14 | Hidalgo | 26.2596 | -98.1542 | 4701.2 | m | 181.9 | C | 135 | 101.9 | 17.1994 | Iowa | Page | 0
Gas Well | Hidalgo County | Texas | 14 | Hidalgo | 26.2596 | -98.1542 | 4701.2 | m | 156.3 | C | 135 | 76.3 | 12.8785 | Iowa | Palo Alto | 0
Gas Well | Webb County | Texas | 11 | Webb | 28.0986 | -99.4278 | 2325.3 | m | 94.4 | C | 135 | 14.4 | 2.4305 | Iowa | Plymouth | 0
Oil or Gas Well | Collin County | Texas | 13 | Collin | 33.2164 | -96.689 | 3471.6 | m | 105.8 | C | 135 | 25.8 | 4.3547 | Iowa | Boone | 0
Oil or Gas Well | Washita County | Oklahoma | 14 | Washita | 35.2822 | -99.251 | 3809.8 | m | 97.2 | C | 135 | 17.2 | 2.9031 | Iowa | Pocahontas | 0
Oil or Gas Well | Washita County | Oklahoma | 14 | Washita | 35.2822 | -99.251 | 3809.8 | m | 94.1 | C | 135 | 14.1 | 2.3799 | Iowa | Polk | 0
Oil or Gas Well | Washita County | Oklahoma | 14 | Washita | 35.2822 | -99.251 | 3809.8 | m | 98.5 | C | 135 | 18.5 | 3.1226 | Iowa | Pottawattamie | 0
Oil or Gas Well | nil:missing | nil:missing | 11 | nil: | 29.629 | -94.7887 | 3436 | m | 112.5 | C | 135 | 32.5 | 5.4856 | Iowa | Poweshiek | 0
Oil or Gas Well | nil:missing | nil:missing | 11 | nil: | 29.629 | -94.7887 | 3436 | m | 114.5 | C | 135 | 34.5 | 5.8232 | Iowa | Ringgold | 0
Oil or Gas Well | nil:missing | nil:missing | 11 | nil: | 29.629 | -94.7887 | 3436 | m | 110.7 | C | 135 | 30.7 | 5.1818 | Iowa | Sac | 0
Oil or Gas Well | nil:missing | nil:missing | 11 | nil: | 29.629 | -94.7887 | 3436 | m | 131.1 | C | 135 | 51.1 | 8.625 | Iowa | Scott | 0
Oil or Gas Well | DeWitt County | Texas | 13 | DeWitt | 28.9263 | -97.6272 | 3543.6 | m | 125.5 | C | 135 | 45.5 | 7.6798 | Iowa | Shelby | 0
Oil or Gas Well | Liberty County | Texas | 14 | Liberty | 30.1855 | -95.0644 | 2748.2 | m | 99.9 | C | 135 | 19.9 | 3.3589 | Iowa | Sioux | 0
Oil or Gas Well | Liberty County | Texas | 14 | Liberty | 30.1855 | -95.0644 | 2748.2 | m | 94.3 | C | 135 | 14.3 | 2.4137 | Iowa | Story | 0
Oil or Gas Well | Karnes County | Texas | 13 | Karnes | 28.8838 | -97.8975 | 2848.8 | m | 116.5 | C | 135 | 36.5 | 6.1607 | Iowa | Bremer | 0
Oil or Gas Well | nil:missing | nil:missing | 11 | nil: | 25.917 | -97.3252 | 2852.9 | m | 119.3 | C | 135 | 39.3 | 6.6333 | Iowa | Tama | 0
Oil or Gas Well | Tensas Parish | Louisiana | 13 | Tensas | 31.8202 | -91.5541 | 2801.8 | m | 114.1 | C | 135 | 34.1 | 5.7557 | Iowa | Taylor | 0
Gas Well | Zapata County | Texas | 13 | Zapata | 26.9663 | -99.2256 | 3600.9 | m | 165 | C | 135 | 85 | 14.3469 | Iowa | Union | 0
Gas Well | Zapata County | Texas | 13 | Zapata | 26.9663 | -99.2256 | 3600.9 | m | 91.4 | C | 135 | 11.4 | 1.9242 | Iowa | Van Buren | 0
Oil or Gas Well | Kingfisher County | Oklahoma | 17 | Kingfisher | 35.8905 | -98.0369 | 2943.6 | m | 95.2 | C | 135 | 15.2 | 2.5656 | Iowa | Wapello | 0
Oil or Gas Well | Calhoun County | Mississippi | 14 | Calhoun | 33.8067 | -89.2497 | 3411 | m | 100.5 | C | 135 | 20.5 | 3.4601 | Iowa | Warren | 0
Oil or Gas Well | Calhoun County | Mississippi | 14 | Calhoun | 33.8067 | -89.2497 | 3411 | m | 99.1 | C | 135 | 19.1 | 3.2238 | Iowa | Washington | 0
Gas Well | Rusk County | Texas | 11 | Rusk | 32.1204 | -94.7207 | 3289.9 | m | 133.8 | C | 135 | 53.8 | 9.0808 | Iowa | Wayne | 0
Gas Well | McMullen County | Texas | 15 | McMullen | 28.3377 | -98.4646 | 3259.1 | m | 144.8 | C | 135 | 64.8 | 10.9374 | Iowa | Webster | 0
Gas Well | Jim Hogg County | Texas | 15 | Jim Hogg | 27.2467 | -98.5696 | 3028 | m | 147.3 | C | 135 | 67.3 | 11.3594 | Iowa | Winnebago | 0
Oil or Gas Well | Refugio County | Texas | 14 | Refugio | 28.369 | -97.2171 | 2490.5 | m | 101.6 | C | 135 | 21.6 | 3.6458 | Iowa | Buchanan | 0
Gas Well | Rusk County | Texas | 11 | Rusk | 32.1071 | -94.7884 | 3639 | m | 130.6 | C | 135 | 50.6 | 8.5406 | Iowa | Winneshiek | 0
Gas Well | Webb County | Texas | 11 | Webb | 28.0781 | -99.5602 | 2097.6 | m | 98.2 | C | 135 | 18.2 | 3.0719 | Iowa | Woodbury | 0
Oil or Gas Well | Henderson County | Texas | 16 | Henderson | 32.0909 | -95.6853 | 3439 | m | 128.6 | C | 135 | 48.6 | 8.2031 | Iowa | Worth | 0
Oil or Gas Well | Henderson County | Texas | 16 | Henderson | 32.0909 | -95.6853 | 3439 | m | 122.8 | C | 135 | 42.8 | 7.2241 | Iowa | Wright | 0
Oil or Gas Well | nil:missing | nil:missing | 11 | nil: | 29.0148 | -88.9121 | 2986.3 | m | 92.7 | C | 135 | 12.7 | 2.1436 | Iowa | Buena Vista | 0
Oil or Gas Well | Freestone County | Texas | 16 | Freestone | 31.7528 | -96.3023 | 3540.5 | m | 132.1 | C | 135 | 52.1 | 8.7938 | Iowa | Butler | 0
Oil or Gas Well | Laramie County | Wyoming | 14 | Laramie | 41.02 | -104.4806 | 2618.9 | m | 103.5 | C | 135 | 23.5 | 3.9665 | Iowa | Calhoun | 0
Oil or Gas Well | Victoria County | Texas | 15 | Victoria | 28.8046 | -97.1096 | 5327.4 | m | 222.4 | C | 135 | 142.4 | 24.0353 | Iowa | Carroll | 0
Oil or Gas Well | Tensas Parish | Louisiana | 13 | Tensas | 31.9929 | -91.4658 | 3208.8 | m | 119.1 | C | 135 | 39.1 | 6.5996 | Iowa | Cass | 0
Oil or Gas Well | Rosebud County | Montana | 14 | Rosebud | 46.5899 | -107.7207 | 2387.8 | m | 98.7 | C | 135 | 18.7 | 3.1563 | Iowa | Adams | 0
Gas Well | Webb County | Texas | 11 | Webb | 27.9347 | -98.9166 | 2143.6 | m | 103 | C | 135 | 23 | 3.8821 | Iowa | Cedar | 0
Oil or Gas Well | Hill County | Texas | 11 | Hill | 32.2403 | -97.1388 | 2036 | m | 107.1 | C | 135 | 27.1 | 4.5741 | Iowa | Cerro Gordo | 0
Oil or Gas Well | Brazoria County | Texas | 15 | Brazoria | 28.928 | -95.5279 | 3994.2 | m | 133 | C | 135 | 53 | 8.9457 | Iowa | Cherokee | 0
Oil or Gas Well | Brazoria County | Texas | 15 | Brazoria | 28.928 | -95.5279 | 3994.2 | m | 145.2 | C | 135 | 65.2 | 11.0049 | Iowa | Chickasaw | 0
Oil or Gas Well | Clarke County | Mississippi | 13 | Clarke | 32.0908 | -88.9099 | 3877.4 | m | 110.2 | C | 135 | 30.2 | 5.0974 | Iowa | Clarke | 0
Oil or Gas Well | Cherokee County | Texas | 15 | Cherokee | 31.825 | -95.1556 | 3106.7 | m | 112 | C | 135 | 32 | 5.4012 | Iowa | Clay | 0
Oil Well | Harrison County | Texas | 15 | Harrison | 32.5342 | -94.1558 | 3017.4 | m | 132.9 | C | 135 | 52.9 | 8.9289 | Iowa | Clayton | 0
Oil or Gas Well | Cass County | Texas | 11 | Cass | 33.1323 | -94.3108 | 3541.2 | m | 134.4 | C | 135 | 54.4 | 9.182 | Iowa | Clinton | 0
Oil or Gas Well | Tensas Parish | Louisiana | 13 | Tensas | 31.8502 | -91.4851 | 2837.2 | m | 105.3 | C | 135 | 25.3 | 4.2703 | Iowa | Crawford | 0
Oil or Gas Well | Johnson County | Wyoming | 14 | Johnson | 44.0399 | -106.1907 | 4205.5 | m | 114.4 | C | 135 | 34.4 | 5.8063 | Iowa | Dallas | 0
Oil or Gas Well | Kenedy County | Texas | 13 | Kenedy | 27.1792 | -97.6029 | 3332.3 | m | 135.5 | C | 135 | 55.5 | 9.3677 | Iowa | Allamakee | 0
Oil or Gas Well | Van Zandt County | Texas | 16 | Van Zandt | 32.4246 | -95.6217 | 3806.1 | m | 134.6 | C | 135 | 54.6 | 9.2158 | Iowa | Davis | 0
Oil or Gas Well | nil:missing | nil:missing | 11 | nil: | 25.6115 | -97.6669 | 2700.8 | m | 118.5 | C | 135 | 38.5 | 6.4983 | Iowa | Decatur | 0
Oil or Gas Well | San Augustine County | Texas | 20 | San Augustine | 31.4938 | -94.0134 | 2808.2 | m | 106.3 | C | 135 | 26.3 | 4.4391 | Iowa | Delaware | 0
Oil or Gas Well | Tyler County | Texas | 12 | Tyler | 30.8055 | -94.5871 | 3127.7 | m | 131.6 | C | 135 | 51.6 | 8.7094 | Iowa | Des Moines | 0
Oil or Gas Well | Coal County | Oklahoma | 11 | Coal | 34.5575 | -96.1906 | 2881.4 | m | 96.7 | C | 135 | 16.7 | 2.8188 | Iowa | Dickinson | 0
Oil or Gas Well | Reagan County | Texas | 13 | Reagan | 31.0972 | -101.7204 | 2928.4 | m | 90.8 | C | 135 | 10.8 | 1.8229 | Iowa | Dubuque | 0
Gas Well | Panola County | Texas | 13 | Panola | 32.266 | -94.4421 | 3121 | m | 121 | C | 135 | 41 | 6.9203 | Iowa | Emmet | 0
Oil or Gas Well | Jackson County | Texas | 14 | Jackson | 28.7588 | -96.4878 | 3201.2 | m | 121.2 | C | 135 | 41.2 | 6.954 | Iowa | Fayette | 0
Gas Well | Webb County | Texas | 11 | Webb | 27.8502 | -99.7962 | 2074.1 | m | 91.3 | C | 135 | 11.3 | 1.9073 | Iowa | Floyd | 0
Oil or Gas Well | Santa Rosa County | Florida | 17 | Santa Rosa | 30.9721 | -87.1764 | 4824.1 | m | 129.1 | C | 135 | 49.1 | 8.2875 | Iowa | Franklin | 0
Oil or Gas Well | Santa Rosa County | Florida | 17 | Santa Rosa | 30.9721 | -87.1764 | 4824.1 | m | 152.4 | C | 135 | 72.4 | 12.2202 | Iowa | Appanoose | 0
Oil or Gas Well | Santa Rosa County | Florida | 17 | Santa Rosa | 30.9721 | -87.1764 | 4824.1 | m | 135.2 | C | 135 | 55.2 | 9.3171 | Iowa | Fremont | 0
Oil or Gas Well | Grant County | North Dakota | 12 | Grant | 46.36 | -101.9205 | 2704.9 | m | 92.4 | C | 135 | 12.4 | 2.093 | Iowa | Greene | 0
Oil or Gas Well | Saint Martin Parish | Louisiana | 19 | Saint Martin | 29.8802 | -91.3201 | 3943.9 | m | 95.9 | C | 135 | 15.9 | 2.6837 | Iowa | Grundy | 0
Oil or Gas Well | Saint Martin Parish | Louisiana | 19 | Saint Martin | 29.8802 | -91.3201 | 3943.9 | m | 99.7 | C | 135 | 19.7 | 3.3251 | Iowa | Guthrie | 0
Oil or Gas Well | Saint James Parish | Louisiana | 18 | Saint James | 29.9986 | -90.9097 | 3572.9 | m | 91 | C | 135 | 11 | 1.8567 | Iowa | Hamilton | 0
Gas Well | La Salle County | Texas | 15 | La Salle | 28.2135 | -99.2274 | 2440.2 | m | 103.5 | C | 135 | 23.5 | 3.9665 | Iowa | Hancock | 0
Oil Well | Newton County | Texas | 13 | Newton | 31.0513 | -93.7674 | 2589.9 | m | 129.5 | C | 135 | 49.5 | 8.355 | Iowa | Hardin | 0
Oil or Gas Well | Wilson County | Texas | 13 | Wilson | 29.1411 | -98.0304 | 2721 | m | 109.1 | C | 135 | 29.1 | 4.9117 | Iowa | Harrison | 0
Oil or Gas Well | Wilson County | Texas | 13 | Wilson | 29.1411 | -98.0304 | 2721 | m | 92.4 | C | 135 | 12.4 | 2.093 | Iowa | Henry | 0
Oil or Gas Well | Sandoval County | New Mexico | 15 | Sandoval | 35.9655 | -107.1734 | 3161.9 | m | 102.2 | C | 135 | 22.2 | 3.7471 | Iowa | Howard | 0
Oil or Gas Well | Sheridan County | Montana | 15 | Sheridan | 48.4 | -104.1506 | 3819.8 | m | 119.7 | C | 135 | 39.7 | 6.7009 | Iowa | Audubon | 0
Oil or Gas Well | Sheridan County | Montana | 15 | Sheridan | 48.4 | -104.1506 | 3819.8 | m | 137.4 | C | 135 | 57.4 | 9.6884 | Iowa | Humboldt | 0
Oil or Gas Well | Fort Bend County | Texas | 16 | Fort Bend | 29.473 | -95.7865 | 3705.8 | m | 121.4 | C | 135 | 41.4 | 6.9878 | Iowa | Ida | 0
Oil or Gas Well | Fort Bend County | Texas | 16 | Fort Bend | 29.473 | -95.7865 | 3705.8 | m | 127.5 | C | 135 | 47.5 | 8.0174 | Iowa | Iowa | 0
Oil or Gas Well | Fort Bend County | Texas | 16 | Fort Bend | 29.473 | -95.7865 | 3705.8 | m | 140.1 | C | 135 | 60.1 | 10.1441 | Iowa | Jackson | 0
Oil or Gas Well | nil:missing | nil:missing | 11 | nil: | 25.8392 | -97.8586 | 2471.9 | m | 106 | C | 135 | 26 | 4.3885 | Iowa | Jasper | 0
Oil or Gas Well | Hendry County | Florida | 13 | Hendry | 26.5171 | -81.5351 | 3577.7 | m | 105.5 | C | 135 | 25.5 | 4.3041 | Alaska | Haines | 0
Gas Well | Smith County | Texas | 12 | Smith | 32.2083 | -95.1238 | 3659.5 | m | 153.9 | C | 135 | 73.9 | 12.4734 | Alaska | Hoonah-Angoon Cens | 0
Oil or Gas Well | Claiborne Parish | Louisiana | 16 | Claiborne | 32.8672 | -92.9002 | 3367.4 | m | 121.7 | C | 135 | 41.7 | 7.0384 | Alaska | Juneau City and | 0
Oil or Gas Well | Claiborne Parish | Louisiana | 16 | Claiborne | 32.8672 | -92.9002 | 3367.4 | m | 100.2 | C | 135 | 20.2 | 3.4095 | Alaska | Kenai Peninsula | 0
Oil or Gas Well | Claiborne Parish | Louisiana | 16 | Claiborne | 32.8672 | -92.9002 | 3367.4 | m | 95.9 | C | 135 | 15.9 | 2.6837 | Alaska | Aleutians East | 0
Oil or Gas Well | Lee County | Texas | 10 | Lee | 30.1356 | -96.8289 | 3205.2 | m | 119.1 | C | 135 | 39.1 | 6.5996 | Alaska | Ketchikan Gateway | 0
Oil or Gas Well | Lee County | Texas | 10 | Lee | 30.1356 | -96.8289 | 3205.2 | m | 116 | C | 135 | 36 | 6.0763 | Alaska | Kodiak Island | 0
Gas Well | Cherokee County | Texas | 15 | Cherokee | 32.1365 | -95.119 | 3749.1 | m | 145.7 | C | 135 | 65.7 | 11.0893 | Alaska | Aleutians West Cens | 0
Oil or Gas Well | Dawson County | Montana | 13 | Dawson | 47.1699 | -104.9306 | 3163.1 | m | 101.7 | C | 135 | 21.7 | 3.6627 | Alaska | Lake and Peninsula | 0
Oil or Gas Well | Houston County | Texas | 14 | Houston | 31.2794 | -95.1641 | 2564.3 | m | 99.3 | C | 135 | 19.3 | 3.2576 | Alaska | Matanuska-Susitna | 0
Oil or Gas Well | Lavaca County | Texas | 13 | Lavaca | 29.3753 | -96.8578 | 2901.8 | m | 96.8 | C | 135 | 16.8 | 2.8356 | Alaska | Nome Cens | 0
Oil or Gas Well | Lavaca County | Texas | 13 | Lavaca | 29.3753 | -96.8578 | 2901.8 | m | 93.5 | C | 135 | 13.5 | 2.2786 | Alaska | North Slope | 0
Gas Well | McMullen County | Texas | 15 | McMullen | 28.3927 | -98.4932 | 3023.2 | m | 135.6 | C | 135 | 55.6 | 9.3846 | Alaska | Northwest Arctic | 0
Gas Well | McMullen County | Texas | 15 | McMullen | 28.3927 | -98.4932 | 3023.2 | m | 136 | C | 135 | 56 | 9.4521 | Alaska | Petersburg Cens | 0
Gas Well | Nacogdoches County | Texas | 18 | Nacogdoches | 31.7786 | -94.6142 | 2975.3 | m | 123.8 | C | 135 | 43.8 | 7.3929 | Alaska | Prince of Wales-Hyder Cens | 0
Oil or Gas Well | Weston County | Wyoming | 13 | Weston | 44.09 | -105.0706 | 2673.5 | m | 92.3 | C | 135 | 12.3 | 2.0761 | Alaska | Anchorage Munic | 0
Oil or Gas Well | Goliad County | Texas | 13 | Goliad | 28.5597 | -97.6079 | 3292.7 | m | 168.8 | C | 135 | 88.8 | 14.9883 | Alaska | Sitka City and | 0
Oil or Gas Well | Union County | Arkansas | 12 | Union | 33.0373 | -92.878 | 3030.2 | m | 109.5 | C | 135 | 29.5 | 4.9792 | Alaska | Skagway Munic | 0
Oil Well | Henderson County | Texas | 16 | Henderson | 32.1372 | -95.5604 | 3103.7 | m | 127.6 | C | 135 | 47.6 | 8.0343 | Alaska | Southeast Fairbanks Cens | 0
Gas Well | Freestone County | Texas | 16 | Freestone | 31.5396 | -96.2983 | 3853 | m | 150.2 | C | 135 | 70.2 | 11.8489 | Alaska | Valdez-Cordova Cens | 0
Oil or Gas Well | Pearl River County | Mississippi | 18 | Pearl River | 30.9601 | -89.487 | 3706.4 | m | 120.7 | C | 135 | 40.7 | 6.8697 | Alaska | Wade Hampton Cens | 0
Oil or Gas Well | Matagorda County | Texas | 16 | Matagorda | 28.9491 | -95.6846 | 3779 | m | 145.7 | C | 135 | 65.7 | 11.0893 | Alaska | Wrangell City and | 0
Gas Well | Webb County | Texas | 11 | Webb | 27.5858 | -99.3998 | 2308.8 | m | 106.5 | C | 135 | 26.5 | 4.4729 | Alaska | Yakutat City and | 0
Oil or Gas Well | nil:missing | nil:missing | 11 | nil: | 26.9286 | -97.3107 | 5640.2 | m | 196.3 | C | 135 | 116.3 | 19.63 | Alaska | Yukon-Koyukuk Cens | 0
Oil or Gas Well | San Juan County | New Mexico | 15 | San Juan | 36.9305 | -108.5185 | 2753 | m | 93.2 | C | 135 | 13.2 | 2.228 | Alaska | Bethel Cens | 0
Oil or Gas Well | Hidalgo County | Texas | 14 | Hidalgo | 26.3823 | -98.2355 | 3353.7 | m | 152.3 | C | 135 | 72.3 | 12.2033 | Alaska | Bristol Bay | 0
Oil or Gas Well | Franklin County | Mississippi | 15 | Franklin | 31.3998 | -90.6964 | 3415.5 | m | 117.4 | C | 135 | 37.4 | 6.3127 | Alaska | Denali | 0
Oil or Gas Well | Brazoria County | Texas | 15 | Brazoria | 29.1627 | -95.3915 | 4277.4 | m | 145.8 | C | 135 | 65.8 | 11.1062 | Alaska | Dillingham Cens | 0
Oil or Gas Well | Wilkinson County | Mississippi | 16 | Wilkinson | 31.3109 | -91.2916 | 3574.1 | m | 100.1 | C | 135 | 20.1 | 3.3926 | Alaska | Fairbanks North Star | 0
Oil or Gas Well | Wilkinson County | Mississippi | 16 | Wilkinson | 31.3109 | -91.2916 | 3574.1 | m | 124.4 | C | 135 | 44.4 | 7.4942 | Kansas | Allen | 0
Oil or Gas Well | Leake County | Mississippi | 12 | Leake | 32.7074 | -89.6536 | 3323.2 | m | 106.1 | C | 135 | 26.1 | 4.4054 | Kansas | Lane | 0
Gas Well | Brooks County | Texas | 13 | Brooks | 27.1385 | -98.0666 | 3828.4 | m | 154.1 | C | 135 | 74.1 | 12.5072 | Kansas | Leavenworth | 0
Gas Well | Brooks County | Texas | 13 | Brooks | 27.1385 | -98.0666 | 3828.4 | m | 121.5 | C | 135 | 41.5 | 7.0047 | Kansas | Lincoln | 0
Gas Well | Brooks County | Texas | 13 | Brooks | 27.1385 | -98.0666 | 3828.4 | m | 141 | C | 135 | 61 | 10.296 | Kansas | Linn | 0
Gas Well | Harrison County | Texas | 15 | Harrison | 32.5747 | -94.4268 | 3111.9 | m | 125.4 | C | 135 | 45.4 | 7.663 | Kansas | Logan | 0
Gas Well | Cherokee County | Texas | 15 | Cherokee | 31.7496 | -95.0072 | 3055.5 | m | 129.1 | C | 135 | 49.1 | 8.2875 | Kansas | Bourbon | 0
Gas Well | Harrison County | Texas | 15 | Harrison | 32.4003 | -94.6234 | 3232.6 | m | 139.1 | C | 135 | 59.1 | 9.9753 | Kansas | Lyon | 0
Oil or Gas Well | nil:missing | nil:missing | 11 | nil: | 29.5698 | -94.9346 | 3079.3 | m | 99.7 | C | 135 | 19.7 | 3.3251 | Kansas | McPherson | 0
Oil Well | Newton County | Texas | 13 | Newton | 30.5335 | -93.8264 | 3674.4 | m | 131.8 | C | 135 | 51.8 | 8.7432 | Kansas | Marion | 0
Gas Well | Webb County | Texas | 11 | Webb | 27.9417 | -99.6921 | 2108.5 | m | 99.4 | C | 135 | 19.4 | 3.2745 | Kansas | Marshall | 0
Oil or Gas Well | Santa Rosa County | Florida | 17 | Santa Rosa | 30.9932 | -86.8401 | 4330.8 | m | 128.5 | C | 135 | 48.5 | 8.1862 | Kansas | Meade | 0
Oil or Gas Well | Hardin County | Texas | 13 | Hardin | 30.1178 | -94.3344 | 4246.3 | m | 153.5 | C | 135 | 73.5 | 12.4059 | Kansas | Miami | 0
Oil or Gas Well | Fallon County | Montana | 13 | Fallon | 46.08 | -104.2706 | 2986 | m | 96.5 | C | 135 | 16.5 | 2.785 | Kansas | Mitchell | 0
Oil or Gas Well | Evangeline Parish | Louisiana | 17 | Evangeline | 30.7631 | -92.427 | 3356.7 | m | 94.1 | C | 135 | 14.1 | 2.3799 | Kansas | Montgomery | 0
Oil or Gas Well | Evangeline Parish | Louisiana | 17 | Evangeline | 30.7631 | -92.427 | 3356.7 | m | 100.6 | C | 135 | 20.6 | 3.477 | Kansas | Morris | 0
Oil or Gas Well | Beauregard Parish | Louisiana | 17 | Beauregard | 30.5513 | -93.3539 | 3910.7 | m | 119 | C | 135 | 39 | 6.5827 | Kansas | Morton | 0
Oil or Gas Well | Beauregard Parish | Louisiana | 17 | Beauregard | 30.5513 | -93.3539 | 3910.7 | m | 126.9 | C | 135 | 46.9 | 7.9161 | Kansas | Brown | 0
Oil or Gas Well | Beauregard Parish | Louisiana | 17 | Beauregard | 30.5513 | -93.3539 | 3910.7 | m | 117.7 | C | 135 | 37.7 | 6.3633 | Kansas | Nemaha | 0
Oil or Gas Well | nil:missing | nil:missing | 11 | nil: | 25.3281 | -98.6836 | 2101.9 | m | 90.4 | C | 135 | 10.4 | 1.7554 | Kansas | Neosho | 0
Oil or Gas Well | Webster County | West Virginia | 14 | Webster | 38.7152 | -80.3791 | 3974.6 | m | 143 | C | 135 | 63 | 10.6336 | Kansas | Ness | 0
Oil Well | Lee County | Virginia | 10 | Lee | 36.7916 | -82.8494 | 3767.3 | m | 91.2 | C | 135 | 11.2 | 1.8904 | Kansas | Norton | 0
Oil or Gas Well | Laramie County | Wyoming | 14 | Laramie | 41.23 | -104.6706 | 2941.2 | m | 102.5 | C | 135 | 22.5 | 3.7977 | Kansas | Osage | 0
Oil or Gas Well | Grady County | Oklahoma | 12 | Grady | 34.7459 | -97.7644 | 4819.2 | m | 116.3 | C | 135 | 36.3 | 6.127 | Kansas | Osborne | 0
Oil or Gas Well | Grady County | Oklahoma | 12 | Grady | 34.7459 | -97.7644 | 4819.2 | m | 131.3 | C | 135 | 51.3 | 8.6588 | Kansas | Ottawa | 0
Oil or Gas Well | Jones County | Mississippi | 12 | Jones | 31.768 | -89.3146 | 3855.2 | m | 124.7 | C | 135 | 44.7 | 7.5448 | Kansas | Pawnee | 0
Oil or Gas Well | Jones County | Mississippi | 12 | Jones | 31.768 | -89.3146 | 3855.2 | m | 123.6 | C | 135 | 43.6 | 7.3591 | Kansas | Phillips | 0
Oil or Gas Well | Jones County | Mississippi | 12 | Jones | 31.768 | -89.3146 | 3855.2 | m | 126.8 | C | 135 | 46.8 | 7.8993 | Kansas | Pottawatomie | 0
Gas Well | Robertson County | Texas | 16 | Robertson | 31.2886 | -96.4177 | 4133.2 | m | 150.2 | C | 135 | 70.2 | 11.8489 | Kansas | Butler | 0
Gas Well | La Salle County | Texas | 15 | La Salle | 28.2056 | -99.2516 | 2404.3 | m | 103.9 | C | 135 | 23.9 | 4.034 | Kansas | Pratt | 0
Oil or Gas Well | Washington County | Alabama | 17 | Washington | 31.4931 | -88.3404 | 3118.6 | m | 104.9 | C | 135 | 24.9 | 4.2028 | Kansas | Rawlins | 0
Oil or Gas Well | Clarke County | Alabama | 13 | Clarke | 31.8601 | -87.7621 | 3202.4 | m | 99 | C | 135 | 19 | 3.207 | Kansas | Reno | 0
Oil or Gas Well | Robertson County | Texas | 16 | Robertson | 31.3003 | -96.4381 | 4422 | m | 181.9 | C | 135 | 101.9 | 17.1994 | Kansas | Republic | 0
Oil or Gas Well | Robertson County | Texas | 16 | Robertson | 31.3003 | -96.4381 | 4422 | m | 146.3 | C | 135 | 66.3 | 11.1906 | Kansas | Rice | 0
Gas Well | La Salle County | Texas | 15 | La Salle | 28.1938 | -99.2645 | 2435.7 | m | 100.2 | C | 135 | 20.2 | 3.4095 | Kansas | Riley | 0
Gas Well | Robertson County | Texas | 16 | Robertson | 31.158 | -96.4928 | 4053.4 | m | 135.2 | C | 135 | 55.2 | 9.3171 | Kansas | Rooks | 0
Gas Well | Robertson County | Texas | 16 | Robertson | 31.158 | -96.4928 | 4053.4 | m | 174.1 | C | 135 | 94.1 | 15.8829 | Kansas | Rush | 0
Gas Well | Harrison County | Texas | 15 | Harrison | 32.4964 | -94.4373 | 3199.1 | m | 127.3 | C | 135 | 47.3 | 7.9836 | Kansas | Russell | 0
Oil or Gas Well | Freestone County | Texas | 16 | Freestone | 31.7282 | -95.9111 | 3236.3 | m | 117.7 | C | 135 | 37.7 | 6.3633 | Kansas | Saline | 0
Oil or Gas Well | Freestone County | Texas | 16 | Freestone | 31.7282 | -95.9111 | 3236.3 | m | 125.8 | C | 135 | 45.8 | 7.7305 | Kansas | Chase | 0
Oil or Gas Well | Freestone County | Texas | 16 | Freestone | 31.7282 | -95.9111 | 3236.3 | m | 92.5 | C | 135 | 12.5 | 2.1098 | Kansas | Scott | 0
Oil or Gas Well | nil:missing | nil:missing | 11 | nil: | 28.92 | -92.9844 | 3609.1 | m | 120.6 | C | 135 | 40.6 | 6.8528 | Kansas | Sedgwick | 0
Oil or Gas Well | nil:missing | nil:missing | 11 | nil: | 28.92 | -92.9844 | 3609.1 | m | 114.4 | C | 135 | 34.4 | 5.8063 | Kansas | Seward | 0
Gas Well | Rusk County | Texas | 11 | Rusk | 32.3215 | -94.5787 | 3232.9 | m | 134.7 | C | 135 | 54.7 | 9.2327 | Kansas | Shawnee | 0
Oil or Gas Well | nil:missing | nil:missing | 11 | nil: | 26.017 | -97.7752 | 2603 | m | 114.1 | C | 135 | 34.1 | 5.7557 | Kansas | Sheridan | 0
Oil or Gas Well | Indiana County | Pennsylvania | 14 | Indiana | 40.566 | -79.2868 | 2249.1 | m | 90.5 | C | 135 | 10.5 | 1.7723 | Kansas | Sherman | 0
Oil or Gas Well | nil:missing | nil:missing | 11 | nil: | 28.483 | -96.3585 | 5641.2 | m | 208 | C | 135 | 128 | 21.6048 | Kansas | Smith | 0
Oil or Gas Well | Calcasieu Parish | Louisiana | 16 | Calcasieu | 30.1602 | -93.4702 | 3481.7 | m | 115.4 | C | 135 | 35.4 | 5.9751 | Kansas | Stafford | 0
Oil or Gas Well | Beckham County | Oklahoma | 14 | Beckham | 35.3077 | -99.542 | 9155.5 | m | 154.1 | C | 135 | 74.1 | 12.5072 | Kansas | Stanton | 0
Oil or Gas Well | Beckham County | Oklahoma | 14 | Beckham | 35.3077 | -99.542 | 9155.5 | m | 235.8 | C | 135 | 155.8 | 26.2971 | Kansas | Stevens | 0
Oil or Gas Well | Beckham County | Oklahoma | 14 | Beckham | 35.3077 | -99.542 | 9155.5 | m | 100.2 | C | 135 | 20.2 | 3.4095 | Kansas | Chautauqua | 0
Oil or Gas Well | nil:missing | nil:missing | 11 | nil: | 28.1836 | -95.739 | 3126.2 | m | 109.5 | C | 135 | 29.5 | 4.9792 | Kansas | Sumner | 0
Oil or Gas Well | nil:missing | nil:missing | 11 | nil: | 28.1836 | -95.739 | 3126.2 | m | 112.1 | C | 135 | 32.1 | 5.4181 | Kansas | Thomas | 0
Gas Well | Gregg County | Texas | 12 | Gregg | 32.5453 | -94.8732 | 3292.1 | m | 127.6 | C | 135 | 47.6 | 8.0343 | Kansas | Trego | 0
Gas Well | Rusk County | Texas | 11 | Rusk | 32.2208 | -94.8566 | 3366.5 | m | 133.4 | C | 135 | 53.4 | 9.0133 | Kansas | Wabaunsee | 0
Oil or Gas Well | Madison County | Texas | 14 | Madison | 30.8674 | -95.9703 | 3989.9 | m | 135.8 | C | 135 | 55.8 | 9.4183 | Kansas | Wallace | 0
Gas Well | Hidalgo County | Texas | 14 | Hidalgo | 26.6573 | -98.3464 | 2818.6 | m | 120.6 | C | 135 | 40.6 | 6.8528 | Kansas | Washington | 0
Gas Well | Hidalgo County | Texas | 14 | Hidalgo | 26.6573 | -98.3464 | 2818.6 | m | 99.4 | C | 135 | 19.4 | 3.2745 | Kansas | Wichita | 0
Gas Well | Hidalgo County | Texas | 14 | Hidalgo | 26.6573 | -98.3464 | 2818.6 | m | 120.7 | C | 135 | 40.7 | 6.8697 | Kansas | Wilson | 0
Oil or Gas Well | Washita County | Oklahoma | 14 | Washita | 35.1952 | -99.2805 | 3354.9 | m | 96.8 | C | 135 | 16.8 | 2.8356 | Kansas | Woodson | 0
Oil or Gas Well | Washita County | Oklahoma | 14 | Washita | 35.1952 | -99.2805 | 3354.9 | m | 100.6 | C | 135 | 20.6 | 3.477 | Kansas | Wyandotte | 0
Oil or Gas Well | Grady County | Oklahoma | 12 | Grady | 34.8474 | -97.7293 | 4342.1 | m | 101.3 | C | 135 | 21.3 | 3.5952 | Kansas | Cherokee | 0
Gas Well | Rusk County | Texas | 11 | Rusk | 32.1079 | -94.8115 | 3280.5 | m | 137.6 | C | 135 | 57.6 | 9.7222 | Kansas | Cheyenne | 0
Oil or Gas Well | Liberty County | Texas | 14 | Liberty | 30.0893 | -94.4702 | 3537.2 | m | 105.2 | C | 135 | 25.2 | 4.2534 | Kansas | Clark | 0
Oil or Gas Well | Liberty County | Texas | 14 | Liberty | 30.0893 | -94.4702 | 3537.2 | m | 120.6 | C | 135 | 40.6 | 6.8528 | Kansas | Clay | 0
Oil or Gas Well | Liberty County | Texas | 14 | Liberty | 30.0893 | -94.4702 | 3537.2 | m | 121 | C | 135 | 41 | 6.9203 | Kansas | Cloud | 0
Oil or Gas Well | Shelby County | Texas | 13 | Shelby | 31.6284 | -93.9467 | 2573.2 | m | 102.8 | C | 135 | 22.8 | 3.8484 | Kansas | Anderson | 0
Oil or Gas Well | Washita County | Oklahoma | 14 | Washita | 35.3601 | -99.1004 | 3676.8 | m | 99.6 | C | 135 | 19.6 | 3.3082 | Kansas | Coffey | 0
Oil or Gas Well | Evangeline Parish | Louisiana | 17 | Evangeline | 30.6399 | -92.3765 | 3860.7 | m | 109.5 | C | 135 | 29.5 | 4.9792 | Kansas | Comanche | 0
Oil or Gas Well | Evangeline Parish | Louisiana | 17 | Evangeline | 30.6399 | -92.3765 | 3860.7 | m | 134.7 | C | 135 | 54.7 | 9.2327 | Kansas | Cowley | 0
Oil or Gas Well | Newton County | Mississippi | 13 | Newton | 32.3012 | -89.2425 | 3943.6 | m | 112.4 | C | 135 | 32.4 | 5.4687 | Kansas | Crawford | 0
Oil or Gas Well | Grady County | Oklahoma | 12 | Grady | 34.7894 | -97.7118 | 5348.8 | m | 91.3 | C | 135 | 11.3 | 1.9073 | Kansas | Decatur | 0
Oil or Gas Well | Grady County | Oklahoma | 12 | Grady | 34.7894 | -97.7118 | 5348.8 | m | 128 | C | 135 | 48 | 8.1018 | Kansas | Dickinson | 0
Gas Well | Lavaca County | Texas | 13 | Lavaca | 29.1648 | -96.9787 | 4567.4 | m | 195.8 | C | 135 | 115.8 | 19.5456 | Kansas | Doniphan | 0
Gas Well | Lavaca County | Texas | 13 | Lavaca | 29.1648 | -96.9787 | 4567.4 | m | 179.1 | C | 135 | 99.1 | 16.7268 | Kansas | Douglas | 0
Gas Well | Lavaca County | Texas | 13 | Lavaca | 29.1648 | -96.9787 | 4567.4 | m | 117 | C | 135 | 37 | 6.2451 | Kansas | Edwards | 0
Oil Well | Polk County | Texas | 11 | Polk | 30.584 | -94.8662 | 2187.2 | m | 94.4 | C | 135 | 14.4 | 2.4305 | Kansas | Elk | 0
Oil or Gas Well | Newton County | Texas | 13 | Newton | 31.022 | -93.7463 | 3553.7 | m | 141 | C | 135 | 61 | 10.296 | Kansas | Atchison | 0
Gas Well | Limestone County | Texas | 16 | Limestone | 31.4055 | -96.3118 | 4083.8 | m | 155.2 | C | 135 | 75.2 | 12.6928 | Kansas | Ellis | 0
Gas Well | Limestone County | Texas | 16 | Limestone | 31.4055 | -96.3118 | 4083.8 | m | 132.2 | C | 135 | 52.2 | 8.8107 | Kansas | Ellsworth | 0
Oil or Gas Well | Fort Bend County | Texas | 16 | Fort Bend | 29.431 | -95.6119 | 2957.3 | m | 104.1 | C | 135 | 24.1 | 4.0678 | Kansas | Finney | 0
Oil or Gas Well | Fort Bend County | Texas | 16 | Fort Bend | 29.431 | -95.6119 | 2957.3 | m | 98 | C | 135 | 18 | 3.0382 | Kansas | Ford | 0
Oil or Gas Well | Fort Bend County | Texas | 16 | Fort Bend | 29.431 | -95.6119 | 2957.3 | m | 108.1 | C | 135 | 28.1 | 4.7429 | Kansas | Franklin | 0
Gas Well | Smith County | Texas | 12 | Smith | 32.1651 | -95.1088 | 3692.1 | m | 144 | C | 135 | 64 | 10.8024 | Kansas | Geary | 0
Gas Well | Shelby County | Texas | 13 | Shelby | 31.9337 | -94.0213 | 2650.6 | m | 121.5 | C | 135 | 41.5 | 7.0047 | Kansas | Gove | 0
Gas Well | Zapata County | Texas | 13 | Zapata | 27.1152 | -99.2471 | 3458.8 | m | 162.9 | C | 135 | 82.9 | 13.9925 | Kansas | Graham | 0
Oil or Gas Well | Johnson County | Wyoming | 14 | Johnson | 44.4899 | -106.7307 | 4367.7 | m | 93.9 | C | 135 | 13.9 | 2.3461 | Kansas | Grant | 0
Gas Well | Kenedy County | Texas | 13 | Kenedy | 26.8474 | -97.943 | 3414.9 | m | 107.6 | C | 135 | 27.6 | 4.6585 | Kansas | Gray | 0
Gas Well | Kenedy County | Texas | 13 | Kenedy | 26.8474 | -97.943 | 3414.9 | m | 134.1 | C | 135 | 54.1 | 9.1314 | Kansas | Barber | 0
Oil or Gas Well | Kleberg County | Texas | 14 | Kleberg | 27.5085 | -97.5137 | 2743.9 | m | 104.9 | C | 135 | 24.9 | 4.2028 | Kansas | Greeley | 0
Oil or Gas Well | Mercer County | North Dakota | 13 | Mercer | 47.09 | -101.9605 | 3780.5 | m | 145.7 | C | 135 | 65.7 | 11.0893 | Kansas | Greenwood | 0
Oil or Gas Well | Webb County | Texas | 11 | Webb | 27.4929 | -98.8238 | 3559.1 | m | 116.9 | C | 135 | 36.9 | 6.2283 | Kansas | Hamilton | 0
Oil or Gas Well | Webb County | Texas | 11 | Webb | 27.4929 | -98.8238 | 3559.1 | m | 128.2 | C | 135 | 48.2 | 8.1356 | Kansas | Harper | 0
Oil or Gas Well | Webb County | Texas | 11 | Webb | 27.4929 | -98.8238 | 3559.1 | m | 105.2 | C | 135 | 25.2 | 4.2534 | Kansas | Harvey | 0
Oil or Gas Well | Bee County | Texas | 10 | Bee | 28.4952 | -97.8903 | 2475 | m | 101.5 | C | 135 | 21.5 | 3.6289 | Kansas | Haskell | 0
Gas Well | Harrison County | Texas | 15 | Harrison | 32.4216 | -94.6001 | 3239.6 | m | 130.9 | C | 135 | 50.9 | 8.5913 | Kansas | Hodgeman | 0
Oil or Gas Well | Dimmit County | Texas | 13 | Dimmit | 28.4819 | -99.5568 | 2893.9 | m | 132.3 | C | 135 | 52.3 | 8.8276 | Kansas | Jackson | 0
Oil or Gas Well | nil:missing | nil:missing | 11 | nil: | 30.4458 | -87.0156 | 5491.2 | m | 147.4 | C | 135 | 67.4 | 11.3763 | Kansas | Jefferson | 0
Oil or Gas Well | Pointe Coupee Parish | Louisiana | 20 | Pointe Coupee | 30.9465 | -91.7249 | 3187.8 | m | 110.1 | C | 135 | 30.1 | 5.0805 | Kansas | Jewell | 0
Oil or Gas Well | Pointe Coupee Parish | Louisiana | 20 | Pointe Coupee | 30.9465 | -91.7249 | 3187.8 | m | 107.3 | C | 135 | 27.3 | 4.6079 | Kansas | Barton | 0
Oil or Gas Well | Catahoula Parish | Louisiana | 16 | Catahoula | 31.5228 | -91.8137 | 2960.1 | m | 102 | C | 135 | 22 | 3.7133 | Kansas | Johnson | 0
Gas Well | Val Verde County | Texas | 16 | Val Verde | 30.2727 | -101.4401 | 4618.3 | m | 171.3 | C | 135 | 91.3 | 15.4103 | Kansas | Kearny | 0
Oil or Gas Well | Las Animas County | Colorado | 17 | Las Animas | 37.2131 | -104.9405 | 1938.5 | m | 103.4 | C | 135 | 23.4 | 3.9496 | Kansas | Kingman | 0
Oil or Gas Well | Nueces County | Texas | 13 | Nueces | 27.5973 | -97.5041 | 3969.5 | m | 166.9 | C | 135 | 86.9 | 14.6676 | Kansas | Kiowa | 0
Gas Well | Smith County | Texas | 12 | Smith | 32.1761 | -95.106 | 3838.7 | m | 149.7 | C | 135 | 69.7 | 11.7645 | Kansas | Labette | 0
Oil or Gas Well | nil:missing | nil:missing | 11 | nil: | 25.9503 | -98.1669 | 2717.9 | m | 116.4 | C | 135 | 36.4 | 6.1439 | Kentucky | Adair | 0
Oil or Gas Well | nil:missing | nil:missing | 11 | nil: | 25.9503 | -98.1669 | 2717.9 | m | 105.2 | C | 135 | 25.2 | 4.2534 | Kentucky | Henderson | 0
Gas Well | Angelina County | Texas | 15 | Angelina | 31.4838 | -94.8379 | 3687.2 | m | 142.3 | C | 135 | 62.3 | 10.5155 | Kentucky | Henry | 0
Oil or Gas Well | Jefferson County | Mississippi | 16 | Jefferson | 31.7583 | -91.2449 | 3008.8 | m | 115 | C | 135 | 35 | 5.9076 | Kentucky | Hickman | 0
Oil or Gas Well | Calcasieu Parish | Louisiana | 16 | Calcasieu | 30.2602 | -93.3302 | 3289 | m | 113.8 | C | 135 | 33.8 | 5.705 | Kentucky | Hopkins | 0
Oil or Gas Well | Jefferson Davis Parish | Louisiana | 22 | Jefferson Davis | 30.4202 | -92.8602 | 3811.9 | m | 123.5 | C | 135 | 43.5 | 7.3423 | Kentucky | Jackson | 0
Oil or Gas Well | Jefferson Davis Parish | Louisiana | 22 | Jefferson Davis | 30.4202 | -92.8602 | 3811.9 | m | 94.1 | C | 135 | 14.1 | 2.3799 | Kentucky | Bath | 0
Oil or Gas Well | Hidalgo County | Texas | 14 | Hidalgo | 26.0482 | -98.0608 | 3503.7 | m | 103.2 | C | 135 | 23.2 | 3.9159 | Kentucky | Jefferson | 0
Oil or Gas Well | Hidalgo County | Texas | 14 | Hidalgo | 26.0482 | -98.0608 | 3503.7 | m | 154.3 | C | 135 | 74.3 | 12.5409 | Kentucky | Jessamine | 0
Oil or Gas Well | Jasper County | Texas | 13 | Jasper | 30.4368 | -93.9402 | 3049.7 | m | 100.7 | C | 135 | 20.7 | 3.4939 | Kentucky | Johnson | 0
Oil or Gas Well | Blaine County | Oklahoma | 13 | Blaine | 35.7578 | -98.5041 | 3100.6 | m | 110.4 | C | 135 | 30.4 | 5.1311 | Kentucky | Kenton | 0
Oil or Gas Well | Acadia Parish | Louisiana | 13 | Acadia | 30.4002 | -92.5402 | 3073.2 | m | 108.6 | C | 135 | 28.6 | 4.8273 | Kentucky | Knott | 0
Oil or Gas Well | Acadia Parish | Louisiana | 13 | Acadia | 30.4002 | -92.5402 | 3073.2 | m | 92.3 | C | 135 | 12.3 | 2.0761 | Kentucky | Knox | 0
Oil or Gas Well | Calhoun County | Texas | 14 | Calhoun | 28.4391 | -96.6888 | 3107.3 | m | 121.7 | C | 135 | 41.7 | 7.0384 | Kentucky | Larue | 0
Oil or Gas Well | Calhoun County | Texas | 14 | Calhoun | 28.4391 | -96.6888 | 3107.3 | m | 128.7 | C | 135 | 48.7 | 8.22 | Kentucky | Laurel | 0
Oil or Gas Well | Calhoun County | Texas | 14 | Calhoun | 28.4391 | -96.6888 | 3107.3 | m | 111.1 | C | 135 | 31.1 | 5.2493 | Kentucky | Lawrence | 0
Gas Well | Hidalgo County | Texas | 14 | Hidalgo | 26.5466 | -98.4184 | 4176.8 | m | 139.6 | C | 135 | 59.6 | 10.0597 | Kentucky | Lee | 0
Gas Well | Hidalgo County | Texas | 14 | Hidalgo | 26.5466 | -98.4184 | 4176.8 | m | 174.7 | C | 135 | 94.7 | 15.9842 | Kentucky | Bell | 0
Oil or Gas Well | Leon County | Texas | 11 | Leon | 31.4886 | -95.8639 | 3232 | m | 104.5 | C | 135 | 24.5 | 4.1353 | Kentucky | Leslie | 0
Oil or Gas Well | Leon County | Texas | 11 | Leon | 31.4886 | -95.8639 | 3232 | m | 133 | C | 135 | 53 | 8.9457 | Kentucky | Letcher | 0
Oil or Gas Well | Leon County | Texas | 11 | Leon | 31.4886 | -95.8639 | 3232 | m | 123.1 | C | 135 | 43.1 | 7.2747 | Kentucky | Lewis | 0
Oil or Gas Well | Jones County | Mississippi | 12 | Jones | 31.4397 | -89.2503 | 3871 | m | 115.9 | C | 135 | 35.9 | 6.0595 | Kentucky | Lincoln | 0
Oil or Gas Well | Jones County | Mississippi | 12 | Jones | 31.4397 | -89.2503 | 3871 | m | 121.3 | C | 135 | 41.3 | 6.9709 | Kentucky | Livingston | 0
Oil or Gas Well | Washington County | Texas | 17 | Washington | 30.3519 | -96.3339 | 2591.8 | m | 95.2 | C | 135 | 15.2 | 2.5656 | Kentucky | Logan | 0
Oil or Gas Well | Washington County | Texas | 17 | Washington | 30.3519 | -96.3339 | 2591.8 | m | 97.3 | C | 135 | 17.3 | 2.92 | Kentucky | Lyon | 0
Oil or Gas Well | Wilkinson County | Mississippi | 16 | Wilkinson | 31.0669 | -91.1977 | 2719.8 | m | 96.9 | C | 135 | 16.9 | 2.8525 | Kentucky | McCracken | 0
Oil or Gas Well | Vernon Parish | Louisiana | 13 | Vernon | 31.3225 | -93.2863 | 3267.7 | m | 106.4 | C | 135 | 26.4 | 4.456 | Kentucky | McCreary | 0
Oil or Gas Well | Vernon Parish | Louisiana | 13 | Vernon | 31.3225 | -93.2863 | 3267.7 | m | 107.8 | C | 135 | 27.8 | 4.6923 | Kentucky | McLean | 5.8738
Oil or Gas Well | Vernon Parish | Louisiana | 13 | Vernon | 31.3225 | -93.2863 | 3267.7 | m | 123.7 | C | 135 | 43.7 | 7.376 | Kentucky | Boone | 0
Oil or Gas Well | Kleberg County | Texas | 14 | Kleberg | 27.2642 | -98.0553 | 2705.5 | m | 99 | C | 135 | 19 | 3.207 | Kentucky | Madison | 0
Oil or Gas Well | Kleberg County | Texas | 14 | Kleberg | 27.2642 | -98.0553 | 2705.5 | m | 93.2 | C | 135 | 13.2 | 2.228 | Kentucky | Magoffin | 0
Oil or Gas Well | Duval County | Texas | 12 | Duval | 28.0437 | -98.4662 | 3359.1 | m | 171.7 | C | 135 | 91.7 | 15.4778 | Kentucky | Marion | 0
Oil or Gas Well | Weld County | Colorado | 11 | Weld | 40.6013 | -104.1322 | 2725.6 | m | 123.7 | C | 135 | 43.7 | 7.376 | Kentucky | Marshall | 0
Oil or Gas Well | Beauregard Parish | Louisiana | 17 | Beauregard | 30.7773 | -93.473 | 3429.9 | m | 108.5 | C | 135 | 28.5 | 4.8104 | Kentucky | Martin | 0
Oil or Gas Well | Beauregard Parish | Louisiana | 17 | Beauregard | 30.7773 | -93.473 | 3429.9 | m | 111.9 | C | 135 | 31.9 | 5.3843 | Kentucky | Mason | 0
Oil or Gas Well | Beauregard Parish | Louisiana | 17 | Beauregard | 30.7773 | -93.473 | 3429.9 | m | 108 | C | 135 | 28 | 4.726 | Kentucky | Meade | 0
Oil or Gas Well | Santa Rosa County | Florida | 17 | Santa Rosa | 30.8266 | -86.843 | 4752.7 | m | 140.2 | C | 135 | 60.2 | 10.161 | Kentucky | Menifee | 0
Oil or Gas Well | Kenedy County | Texas | 13 | Kenedy | 27.1403 | -97.8046 | 3425.9 | m | 145.8 | C | 135 | 65.8 | 11.1062 | Kentucky | Mercer | 0
Oil or Gas Well | Kenedy County | Texas | 13 | Kenedy | 26.6149 | -97.8721 | 3988.4 | m | 120.8 | C | 135 | 40.8 | 6.8865 | Kentucky | Metcalfe | 0
Oil or Gas Well | Kenedy County | Texas | 13 | Kenedy | 26.6149 | -97.8721 | 3988.4 | m | 153 | C | 135 | 73 | 12.3215 | Kentucky | Bourbon | 0
Oil or Gas Well | Kenedy County | Texas | 13 | Kenedy | 26.6149 | -97.8721 | 3988.4 | m | 142.2 | C | 135 | 62.2 | 10.4986 | Kentucky | Monroe | 0
Oil or Gas Well | Bowie County | Texas | 12 | Bowie | 33.3405 | -94.6613 | 2921 | m | 95.4 | C | 135 | 15.4 | 2.5993 | Kentucky | Montgomery | 0
Oil or Gas Well | Bowie County | Texas | 12 | Bowie | 33.3405 | -94.6613 | 2921 | m | 117.4 | C | 135 | 37.4 | 6.3127 | Kentucky | Morgan | 0
Gas Well | Kenedy County | Texas | 13 | Kenedy | 27.2588 | -97.6369 | 3646 | m | 139.5 | C | 135 | 59.5 | 10.0429 | Kentucky | Muhlenberg | 0
Gas Well | Kenedy County | Texas | 13 | Kenedy | 27.2588 | -97.6369 | 3646 | m | 121.3 | C | 135 | 41.3 | 6.9709 | Kentucky | Nelson | 0
Oil or Gas Well | Zapata County | Texas | 13 | Zapata | 27.0971 | -99.2271 | 2626.8 | m | 98.6 | C | 135 | 18.6 | 3.1394 | Kentucky | Nicholas | 0
Oil or Gas Well | Webb County | Texas | 11 | Webb | 27.5873 | -99.0321 | 2666.8 | m | 116.6 | C | 135 | 36.6 | 6.1776 | Kentucky | Ohio | 0
Oil or Gas Well | Webb County | Texas | 11 | Webb | 27.5873 | -99.0321 | 2666.8 | m | 103.9 | C | 135 | 23.9 | 4.034 | Kentucky | Oldham | 0
Oil or Gas Well | Rankin County | Mississippi | 13 | Rankin | 32.515 | -89.8957 | 2286.6 | m | 91.9 | C | 135 | 11.9 | 2.0086 | Kentucky | Owen | 0
Oil or Gas Well | Elbert County | Colorado | 13 | Elbert | 39.3812 | -104.5591 | 2721.6 | m | 100.8 | C | 135 | 20.8 | 3.5108 | Kentucky | Owsley | 0
Gas Well | Nacogdoches County | Texas | 18 | Nacogdoches | 31.7662 | -94.542 | 2704 | m | 116.8 | C | 135 | 36.8 | 6.2114 | Kentucky | Boyd | 0
Oil or Gas Well | nil:missing | nil:missing | 11 | nil: | 29.801 | -88.802 | 3552.7 | m | 116.6 | C | 135 | 36.6 | 6.1776 | Kentucky | Pendleton | 0
Oil or Gas Well | nil:missing | nil:missing | 11 | nil: | 29.801 | -88.802 | 3552.7 | m | 102.4 | C | 135 | 22.4 | 3.7808 | Kentucky | Perry | 2.1098
Oil or Gas Well | Elbert County | Colorado | 13 | Elbert | 39.2 | -104.0182 | 1899.4 | m | 93 | C | 135 | 13 | 2.1942 | Kentucky | Pike | 0
Oil or Gas Well | Campbell County | Wyoming | 15 | Campbell | 43.82 | -105.1506 | 2709.1 | m | 90.2 | C | 135 | 10.2 | 1.7216 | Kentucky | Powell | 0
Oil or Gas Well | Roosevelt County | Montana | 16 | Roosevelt | 48.0999 | -105.1507 | 2724.1 | m | 133.1 | C | 135 | 53.1 | 8.9626 | Kentucky | Pulaski | 0
Gas Well | Freestone County | Texas | 16 | Freestone | 31.5406 | -96.2924 | 3878 | m | 145.8 | C | 135 | 65.8 | 11.1062 | Kentucky | Robertson | 0
Gas Well | Rusk County | Texas | 11 | Rusk | 32.1377 | -94.6958 | 3286.6 | m | 139.3 | C | 135 | 59.3 | 10.0091 | Kentucky | Rockcastle | 0
Oil or Gas Well | Calhoun County | Arkansas | 14 | Calhoun | 33.3251 | -92.4084 | 2112.8 | m | 106 | C | 135 | 26 | 4.3885 | Kentucky | Rowan | 0
Oil or Gas Well | Franklin Parish | Louisiana | 15 | Franklin | 32.0122 | -91.7439 | 2290.2 | m | 94.1 | C | 135 | 14.1 | 2.3799 | Kentucky | Russell | 0
Oil or Gas Well | Rankin County | Mississippi | 13 | Rankin | 32.3152 | -89.8281 | 3682.3 | m | 126.8 | C | 135 | 46.8 | 7.8993 | Kentucky | Scott | 0
Oil or Gas Well | Saint Bernard Parish | Louisiana | 20 | Saint Bernard | 29.787 | -89.7481 | 3964.3 | m | 114.7 | C | 135 | 34.7 | 5.8569 | Kentucky | Boyle | 0
Oil or Gas Well | Saint Bernard Parish | Louisiana | 20 | Saint Bernard | 29.787 | -89.7481 | 3964.3 | m | 108.5 | C | 135 | 28.5 | 4.8104 | Kentucky | Shelby | 0
Oil or Gas Well | Saint Bernard Parish | Louisiana | 20 | Saint Bernard | 29.787 | -89.7481 | 3964.3 | m | 125.8 | C | 135 | 45.8 | 7.7305 | Kentucky | Simpson | 0
Oil or Gas Well | Lafourche Parish | Louisiana | 16 | Lafourche | 29.5881 | -90.1764 | 3917.1 | m | 107.4 | C | 135 | 27.4 | 4.6248 | Kentucky | Spencer | 0
Gas Well | Goliad County | Texas | 13 | Goliad | 28.8877 | -97.3825 | 2350.6 | m | 98.5 | C | 135 | 18.5 | 3.1226 | Kentucky | Taylor | 0
Oil or Gas Well | Newton County | Mississippi | 13 | Newton | 32.3455 | -89.2735 | 3626.2 | m | 106.7 | C | 135 | 26.7 | 4.5066 | Kentucky | Todd | 0
Oil or Gas Well | Williams County | North Dakota | 15 | Williams | 48.51 | -104.0006 | 2679 | m | 92.3 | C | 135 | 12.3 | 2.0761 | Kentucky | Trigg | 0
Oil or Gas Well | Hardin County | Texas | 13 | Hardin | 30.2471 | -94.6376 | 3051.2 | m | 94.2 | C | 135 | 14.2 | 2.3968 | Kentucky | Trimble | 0
Oil or Gas Well | Hardin County | Texas | 13 | Hardin | 30.2471 | -94.6376 | 3051.2 | m | 101.8 | C | 135 | 21.8 | 3.6796 | Kentucky | Union | 0
Oil or Gas Well | Wharton County | Texas | 14 | Wharton | 29.0461 | -96.3551 | 2210.4 | m | 94.6 | C | 135 | 14.6 | 2.4643 | Kentucky | Warren | 0
Oil or Gas Well | Hopkins County | Texas | 14 | Hopkins | 33.1537 | -95.7549 | 2174.1 | m | 91 | C | 135 | 11 | 1.8567 | Kentucky | Washington | 0
Oil or Gas Well | McKenzie County | North Dakota | 15 | McKenzie | 47.89 | -103.9006 | 4078.4 | m | 140.2 | C | 135 | 60.2 | 10.161 | Kentucky | Bracken | 0
Oil or Gas Well | Nacogdoches County | Texas | 18 | Nacogdoches | 31.5954 | -94.4147 | 2652.7 | m | 95.4 | C | 135 | 15.4 | 2.5993 | Kentucky | Wayne | 0
Gas Well | Zapata County | Texas | 13 | Zapata | 27.0329 | -99.1553 | 3730.5 | m | 170.7 | C | 135 | 90.7 | 15.309 | Kentucky | Webster | 3.5108
Oil or Gas Well | San Juan County | New Mexico | 15 | San Juan | 36.9824 | -107.4885 | 2640.2 | m | 122.6 | C | 135 | 42.6 | 7.1903 | Kentucky | Whitley | 0
Oil or Gas Well | Coal County | Oklahoma | 11 | Coal | 34.5575 | -96.135 | 3622.6 | m | 93 | C | 135 | 13 | 2.1942 | Kentucky | Wolfe | 2.1774
Oil or Gas Well | Coal County | Oklahoma | 11 | Coal | 34.5575 | -96.135 | 3622.6 | m | 117.8 | C | 135 | 37.8 | 6.3802 | Kentucky | Woodford | 0
Gas Well | Rusk County | Texas | 11 | Rusk | 32.1342 | -94.7752 | 3325.6 | m | 139.4 | C | 135 | 59.4 | 10.026 | Kentucky | Breathitt | 0
Oil or Gas Well | Pocahontas County | West Virginia | 17 | Pocahontas | 38.1529 | -80.0113 | 3604.6 | m | 96.7 | C | 135 | 16.7 | 2.8188 | Kentucky | Breckinridge | 0
Oil or Gas Well | Freestone County | Texas | 16 | Freestone | 31.6823 | -96.176 | 3902.4 | m | 145.8 | C | 135 | 65.8 | 11.1062 | Kentucky | Bullitt | 0
Oil or Gas Well | Natchitoches Parish | Louisiana | 19 | Natchitoches | 31.6802 | -93.1002 | 2691.2 | m | 96.8 | C | 135 | 16.8 | 2.8356 | Kentucky | Allen | 0
Gas Well | Freestone County | Texas | 16 | Freestone | 31.4723 | -96.2598 | 3870.4 | m | 140.8 | C | 135 | 60.8 | 10.2623 | Kentucky | Butler | 0
Oil or Gas Well | Karnes County | Texas | 13 | Karnes | 28.8082 | -97.763 | 4291.2 | m | 169.7 | C | 135 | 89.7 | 15.1402 | Kentucky | Caldwell | 0
Oil or Gas Well | Wilkinson County | Mississippi | 16 | Wilkinson | 31.1908 | -91.2161 | 2439 | m | 98.5 | C | 135 | 18.5 | 3.1226 | Kentucky | Calloway | 0
Oil or Gas Well | Hendry County | Florida | 13 | Hendry | 26.5259 | -81.439 | 3536.6 | m | 110.9 | C | 135 | 30.9 | 5.2155 | Kentucky | Campbell | 0
Oil or Gas Well | Hendry County | Florida | 13 | Hendry | 26.5259 | -81.439 | 3536.6 | m | 102.1 | C | 135 | 22.1 | 3.7302 | Kentucky | Carlisle | 0
Oil or Gas Well | Caddo County | Oklahoma | 12 | Caddo | 35.2801 | -98.4603 | 6404 | m | 162.4 | C | 135 | 82.4 | 13.9081 | Kentucky | Carroll | 0
Oil or Gas Well | nil:missing | nil:missing | 11 | nil: | 26.3336 | -98.9752 | 2998.9 | m | 110.2 | C | 135 | 30.2 | 5.0974 | Kentucky | Carter | 0
Oil or Gas Well | nil:missing | nil:missing | 11 | nil: | 26.3336 | -98.9752 | 2998.9 | m | 115 | C | 135 | 35 | 5.9076 | Kentucky | Casey | 0
Oil or Gas Well | nil:missing | nil:missing | 11 | nil: | 29.3889 | -89.1168 | 3506.4 | m | 92.7 | C | 135 | 12.7 | 2.1436 | Kentucky | Christian | 0
Oil or Gas Well | nil:missing | nil:missing | 11 | nil: | 29.3889 | -89.1168 | 3506.4 | m | 95.4 | C | 135 | 15.4 | 2.5993 | Kentucky | Clark | 0
Gas Well | Freestone County | Texas | 16 | Freestone | 31.7014 | -96.0882 | 3923.8 | m | 154.7 | C | 135 | 74.7 | 12.6084 | Kentucky | Anderson | 0
Gas Well | Duval County | Texas | 12 | Duval | 27.5151 | -98.2984 | 2292.4 | m | 116.3 | C | 135 | 36.3 | 6.127 | Kentucky | Clay | 0
Oil or Gas Well | Harris County | Texas | 13 | Harris | 30.0548 | -95.5307 | 5083.5 | m | 208.5 | C | 135 | 128.5 | 21.6892 | Kentucky | Clinton | 0
Gas Well | Wood County | Texas | 11 | Wood | 32.7058 | -95.3911 | 3234.5 | m | 111.3 | C | 135 | 31.3 | 5.283 | Kentucky | Crittenden | 0
Gas Well | La Salle County | Texas | 15 | La Salle | 28.2146 | -99.2088 | 2440.2 | m | 103 | C | 135 | 23 | 3.8821 | Kentucky | Cumberland | 0
Oil or Gas Well | Jasper County | Mississippi | 13 | Jasper | 31.8769 | -89.0329 | 3680.8 | m | 119 | C | 135 | 39 | 6.5827 | Kentucky | Daviess | 0
Oil or Gas Well | Jasper County | Mississippi | 13 | Jasper | 31.8769 | -89.0329 | 3680.8 | m | 106.1 | C | 135 | 26.1 | 4.4054 | Kentucky | Edmonson | 0
Gas Well | Nacogdoches County | Texas | 18 | Nacogdoches | 31.8315 | -94.5346 | 3045.7 | m | 126.3 | C | 135 | 46.3 | 7.8149 | Kentucky | Elliott | 0
Gas Well | Hardin County | Texas | 13 | Hardin | 30.4799 | -94.6073 | 3198.8 | m | 121.2 | C | 135 | 41.2 | 6.954 | Kentucky | Estill | 0
Gas Well | Gregg County | Texas | 12 | Gregg | 32.3928 | -94.6547 | 3274.7 | m | 129.3 | C | 135 | 49.3 | 8.3212 | Kentucky | Fayette | 0
Gas Well | Rusk County | Texas | 11 | Rusk | 32.3166 | -94.7502 | 3336.9 | m | 135.5 | C | 135 | 55.5 | 9.3677 | Kentucky | Fleming | 0
Oil or Gas Well | Harris County | Texas | 13 | Harris | 29.8923 | -95.6861 | 4553.4 | m | 193 | C | 135 | 113 | 19.073 | Kentucky | Ballard | 0
Oil or Gas Well | Jefferson Parish | Louisiana | 16 | Jefferson | 29.7874 | -90.0682 | 3940.2 | m | 117.9 | C | 135 | 37.9 | 6.397 | Kentucky | Floyd | 0
Oil or Gas Well | Jefferson Parish | Louisiana | 16 | Jefferson | 29.7874 | -90.0682 | 3940.2 | m | 121.3 | C | 135 | 41.3 | 6.9709 | Kentucky | Franklin | 0
Oil or Gas Well | Lavaca County | Texas | 13 | Lavaca | 29.3641 | -96.6999 | 5040.5 | m | 209.7 | C | 135 | 129.7 | 21.8917 | Kentucky | Fulton | 0
Oil or Gas Well | Lafayette County | Arkansas | 16 | Lafayette | 33.2346 | -93.5059 | 3042.4 | m | 137.4 | C | 135 | 57.4 | 9.6884 | Kentucky | Gallatin | 0
Oil or Gas Well | Harris County | Texas | 13 | Harris | 29.6978 | -95.0042 | 2929.9 | m | 100.2 | C | 135 | 20.2 | 3.4095 | Kentucky | Garrard | 0
Gas Well | Panola County | Texas | 13 | Panola | 32.0277 | -94.0953 | 2625.3 | m | 120.3 | C | 135 | 40.3 | 6.8021 | Kentucky | Grant | 0
Oil Well | Victoria County | Texas | 15 | Victoria | 28.7307 | -96.8583 | 2139.6 | m | 91.2 | C | 135 | 11.2 | 1.8904 | Kentucky | Graves | 0
Oil or Gas Well | Hidalgo County | Texas | 14 | Hidalgo | 26.1139 | -98.1413 | 2333.8 | m | 112.3 | C | 135 | 32.3 | 5.4518 | Kentucky | Grayson | 11.5113
Gas Well | Zapata County | Texas | 13 | Zapata | 27.2883 | -99.3874 | 2620.7 | m | 119.7 | C | 135 | 39.7 | 6.7009 | Kentucky | Green | 0
Gas Well | La Salle County | Texas | 15 | La Salle | 28.2319 | -99.2024 | 2441.5 | m | 109.1 | C | 135 | 29.1 | 4.9117 | Kentucky | Greenup | 0
Oil or Gas Well | Wakulla County | Florida | 14 | Wakulla | 30.2832 | -84.5256 | 3732.3 | m | 116.8 | C | 135 | 36.8 | 6.2114 | Kentucky | Barren | 0
Oil or Gas Well | Tensas Parish | Louisiana | 13 | Tensas | 32.0618 | -91.2692 | 3509.5 | m | 101.4 | C | 135 | 21.4 | 3.6121 | Kentucky | Hancock | 0
Oil or Gas Well | Tensas Parish | Louisiana | 13 | Tensas | 32.0618 | -91.2692 | 3509.5 | m | 123.1 | C | 135 | 43.1 | 7.2747 | Kentucky | Hardin | 0
Oil or Gas Well | Miller County | Arkansas | 13 | Miller | 33.3177 | -93.9484 | 2831.1 | m | 107.5 | C | 135 | 27.5 | 4.6417 | Kentucky | Harlan | 0
Oil or Gas Well | Escambia County | Florida | 15 | Escambia | 30.9951 | -87.1864 | 3493.9 | m | 144.3 | C | 135 | 64.3 | 10.853 | Kentucky | Harrison | 0
Oil or Gas Well | Saint Bernard Parish | Louisiana | 20 | Saint Bernard | 29.7431 | -89.3668 | 3201.2 | m | 94.6 | C | 135 | 14.6 | 2.4643 | Kentucky | Hart | 0
Gas Well | Nacogdoches County | Texas | 18 | Nacogdoches | 31.8279 | -94.6294 | 3139.6 | m | 126.6 | C | 135 | 46.6 | 7.8655 | Louisiana | Acadia | 130.5571
Oil or Gas Well | nil:missing | nil:missing | 11 | nil: | 29.3637 | -91.5034 | 3673.8 | m | 109 | C | 135 | 29 | 4.8948 | Louisiana | St. Mary | 0
Gas Well | Hardin County | Texas | 13 | Hardin | 30.1463 | -94.3558 | 3129.3 | m | 112.7 | C | 135 | 32.7 | 5.5194 | Louisiana | St. Tammany | 0
Gas Well | Hardin County | Texas | 13 | Hardin | 30.1463 | -94.3558 | 3129.3 | m | 116 | C | 135 | 36 | 6.0763 | Louisiana | Tangipahoa | 14.5495
Oil or Gas Well | Washita County | Oklahoma | 14 | Washita | 35.4127 | -98.7214 | 5254.6 | m | 128.5 | C | 135 | 48.5 | 8.1862 | Louisiana | Tensas | 224.2173
Oil or Gas Well | Washita County | Oklahoma | 14 | Washita | 35.4127 | -98.7214 | 5254.6 | m | 111.3 | C | 135 | 31.3 | 5.283 | Louisiana | Terrebonne | 33.0317
Gas Well | Freestone County | Texas | 16 | Freestone | 31.4939 | -96.2533 | 3922.6 | m | 156.9 | C | 135 | 76.9 | 12.9798 | Louisiana | Beauregard | 290.247
Gas Well | Freestone County | Texas | 16 | Freestone | 31.6639 | -96.1255 | 3884.8 | m | 159.7 | C | 135 | 79.7 | 13.4524 | Louisiana | Union | 73.8783
Gas Well | Rusk County | Texas | 11 | Rusk | 32.2968 | -94.6641 | 3246 | m | 140.9 | C | 135 | 60.9 | 10.2792 | Louisiana | Vermilion | 0
Gas Well | Gregg County | Texas | 12 | Gregg | 32.4227 | -94.7833 | 3311.9 | m | 138.3 | C | 135 | 58.3 | 9.8403 | Louisiana | Vernon | 131.4011
Gas Well | Rusk County | Texas | 11 | Rusk | 32.1462 | -94.7293 | 3307.3 | m | 142.2 | C | 135 | 62.2 | 10.4986 | Louisiana | Washington | 51.8853
Oil or Gas Well | nil:missing | nil:missing | 11 | nil: | 28.8864 | -92.17 | 3961.9 | m | 115.6 | C | 135 | 35.6 | 6.0088 | Louisiana | Webster | 120.3286
Oil or Gas Well | nil:missing | nil:missing | 11 | nil: | 28.8864 | -92.17 | 3961.9 | m | 102.7 | C | 135 | 22.7 | 3.8315 | Louisiana | West Baton Rouge | 11.8826
Oil or Gas Well | nil:missing | nil:missing | 11 | nil: | 28.8864 | -92.17 | 3961.9 | m | 115.8 | C | 135 | 35.8 | 6.0426 | Louisiana | West Carroll | 2.8525
Oil or Gas Well | Polk County | Texas | 11 | Polk | 30.577 | -94.8326 | 3667.7 | m | 115.2 | C | 135 | 35.2 | 5.9413 | Louisiana | West Feliciana | 17.959
Oil or Gas Well | Polk County | Texas | 11 | Polk | 30.577 | -94.8326 | 3667.7 | m | 146.7 | C | 135 | 66.7 | 11.2581 | Louisiana | Winn | 41.8424
Oil or Gas Well | Polk County | Texas | 11 | Polk | 30.577 | -94.8326 | 3667.7 | m | 132 | C | 135 | 52 | 8.7769 | Louisiana | Bienville | 81.2712
Gas Well | Panola County | Texas | 13 | Panola | 32.2463 | -94.0818 | 3023.5 | m | 130.6 | C | 135 | 50.6 | 8.5406 | Louisiana | Bossier | 118.2694
Oil or Gas Well | Franklin County | Florida | 15 | Franklin | 29.9433 | -84.9076 | 3928.4 | m | 115.2 | C | 135 | 35.2 | 5.9413 | Louisiana | Caddo | 35.6142
Oil or Gas Well | Brazoria County | Texas | 15 | Brazoria | 29.3569 | -95.2719 | 3357.9 | m | 145.6 | C | 135 | 65.6 | 11.0725 | Louisiana | Calcasieu | 302.4672
Oil or Gas Well | Lincoln Parish | Louisiana | 14 | Lincoln | 32.5502 | -92.4502 | 3237.5 | m | 141.4 | C | 135 | 61.4 | 10.3636 | Louisiana | Caldwell | 44.0198
Oil or Gas Well | Lincoln Parish | Louisiana | 14 | Lincoln | 32.5502 | -92.4502 | 3237.5 | m | 110.1 | C | 135 | 30.1 | 5.0805 | Louisiana | Cameron | 71.3634
Oil or Gas Well | Lincoln Parish | Louisiana | 14 | Lincoln | 32.5502 | -92.4502 | 3237.5 | m | 105.6 | C | 135 | 25.6 | 4.321 | Louisiana | Catahoula | 102.7578
Oil or Gas Well | Johnson County | Wyoming | 14 | Johnson | 44.1199 | -106.0206 | 3961.6 | m | 101.1 | C | 135 | 21.1 | 3.5614 | Louisiana | Claiborne | 224.4705
Oil or Gas Well | Johnson County | Wyoming | 14 | Johnson | 44.1199 | -106.0206 | 3961.6 | m | 108.3 | C | 135 | 28.3 | 4.7767 | Louisiana | Concordia | 86.6386
Oil or Gas Well | Nevada County | Arkansas | 13 | Nevada | 33.7499 | -93.3805 | 2522.6 | m | 97.4 | C | 135 | 17.4 | 2.9369 | Louisiana | Allen | 105.9648
Oil or Gas Well | Lee County | Florida | 10 | Lee | 26.5242 | -81.5681 | 3620.4 | m | 105.6 | C | 135 | 25.6 | 4.321 | Louisiana | De Soto | 12.6759
Oil or Gas Well | San Patricio County | Texas | 19 | San Patricio | 28.1079 | -97.5875 | 1926.2 | m | 95 | C | 135 | 15 | 2.5318 | Louisiana | East Baton Rouge | 32.0359
Gas Well | Polk County | Texas | 11 | Polk | 30.7348 | -94.6705 | 4342.7 | m | 174.7 | C | 135 | 94.7 | 15.9842 | Louisiana | East Carroll | 16.2374
Oil or Gas Well | Polk County | Texas | 11 | Polk | 30.8529 | -94.9215 | 3834.1 | m | 145.8 | C | 135 | 65.8 | 11.1062 | Louisiana | East Feliciana | 12.9122
Oil or Gas Well | Polk County | Texas | 11 | Polk | 30.8529 | -94.9215 | 3834.1 | m | 117.9 | C | 135 | 37.9 | 6.397 | Louisiana | Evangeline | 131.0973
Oil or Gas Well | Billings County | North Dakota | 15 | Billings | 46.82 | -103.5006 | 2804.9 | m | 104.1 | C | 135 | 24.1 | 4.0678 | Louisiana | Franklin | 51.2776
Gas Well | Freestone County | Texas | 16 | Freestone | 31.6685 | -96.0767 | 4036 | m | 169.1 | C | 135 | 89.1 | 15.039 | Louisiana | Grant | 13.5199
Gas Well | Freestone County | Texas | 16 | Freestone | 31.6685 | -96.0767 | 4036 | m | 154 | C | 135 | 74 | 12.4903 | Louisiana | Iberia | 27.1748
Oil or Gas Well | Harrison County | Texas | 15 | Harrison | 32.5929 | -94.6434 | 2437.2 | m | 100.7 | C | 135 | 20.7 | 3.4939 | Louisiana | Iberville | 85.474
Oil or Gas Well | Harrison County | Texas | 15 | Harrison | 32.5929 | -94.6434 | 2437.2 | m | 105.2 | C | 135 | 25.2 | 4.2534 | Louisiana | Jackson | 41.1841
Oil or Gas Well | Nueces County | Texas | 13 | Nueces | 27.5649 | -97.7273 | 2750.6 | m | 110.4 | C | 135 | 30.4 | 5.1311 | Louisiana | Ascension | 24.356
Oil or Gas Well | Franklin County | Mississippi | 15 | Franklin | 31.3729 | -90.9595 | 3401.5 | m | 98.2 | C | 135 | 18.2 | 3.0719 | Louisiana | Jefferson | 82.7396
Oil or Gas Well | Franklin County | Mississippi | 15 | Franklin | 31.3729 | -90.9595 | 3401.5 | m | 119.6 | C | 135 | 39.6 | 6.684 | Louisiana | Jefferson Davis | 154.3393
Oil or Gas Well | Lavaca County | Texas | 13 | Lavaca | 29.2653 | -96.6931 | 3097.6 | m | 146.5 | C | 135 | 66.5 | 11.2244 | Louisiana | Lafayette | 17.3682
Gas Well | McMullen County | Texas | 15 | McMullen | 28.3552 | -98.4544 | 3253.4 | m | 140.3 | C | 135 | 60.3 | 10.1779 | Louisiana | Lafourche | 112.8682
Oil or Gas Well | Weld County | Colorado | 11 | Weld | 40.6347 | -104.7477 | 2836.6 | m | 113.1 | C | 135 | 33.1 | 5.5869 | Louisiana | LaSalle | 0
Oil or Gas Well | Jackson County | Texas | 14 | Jackson | 29.1407 | -96.8156 | 2878.4 | m | 131.6 | C | 135 | 51.6 | 8.7094 | Louisiana | Lincoln | 149.3769
Gas Well | Waller County | Texas | 13 | Waller | 30.2129 | -96.1484 | 3075 | m | 116.4 | C | 135 | 36.4 | 6.1439 | Louisiana | Livingston | 14.4482
Oil or Gas Well | Matagorda County | Texas | 16 | Matagorda | 28.8336 | -96.2836 | 2929 | m | 102.5 | C | 135 | 22.5 | 3.7977 | Louisiana | Madison | 42.9227
Oil or Gas Well | Lafayette Parish | Louisiana | 16 | Lafayette | 30.1602 | -91.9601 | 3916.8 | m | 116.9 | C | 135 | 36.9 | 6.2283 | Louisiana | Morehouse | 22.0605
Gas Well | Freestone County | Texas | 16 | Freestone | 31.6256 | -96.1839 | 3760.1 | m | 133.2 | C | 135 | 53.2 | 8.9795 | Louisiana | Natchitoches | 82.4527
Gas Well | Freestone County | Texas | 16 | Freestone | 31.6256 | -96.1839 | 3760.1 | m | 141.2 | C | 135 | 61.2 | 10.3298 | Louisiana | Assumption | 16.6931
Oil or Gas Well | Marion County | Mississippi | 13 | Marion | 31.304 | -89.7409 | 3140.5 | m | 116 | C | 135 | 36 | 6.0763 | Louisiana | Orleans | 19.3093
Oil or Gas Well | Collier County | Florida | 14 | Collier | 26.455 | -81.5586 | 3568.3 | m | 109.9 | C | 135 | 29.9 | 5.0467 | Louisiana | Ouachita | 87.3982
Gas Well | Cherokee County | Texas | 15 | Cherokee | 31.777 | -95.0032 | 2975.9 | m | 117.7 | C | 135 | 37.7 | 6.3633 | Louisiana | Plaquemines | 183.1513
Oil or Gas Well | Escambia County | Florida | 15 | Escambia | 30.9098 | -87.3324 | 5122 | m | 148 | C | 135 | 68 | 11.4776 | Louisiana | Pointe Coupee | 120.7168
Gas Well | Zapata County | Texas | 13 | Zapata | 27.0394 | -99.1338 | 3809.1 | m | 173.5 | C | 135 | 93.5 | 15.7816 | Louisiana | Rapides | 113.2902
Oil or Gas Well | Winn Parish | Louisiana | 11 | Winn | 31.9832 | -92.3502 | 3204.3 | m | 116.8 | C | 135 | 36.8 | 6.2114 | Louisiana | Red River | 30.9219
Gas Well | Smith County | Texas | 12 | Smith | 32.2034 | -95.0547 | 3569.8 | m | 149.9 | C | 135 | 69.9 | 11.7982 | Louisiana | Richland | 4.0003
Gas Well | Freestone County | Texas | 16 | Freestone | 31.6279 | -96.0869 | 4100.6 | m | 168 | C | 135 | 88 | 14.8533 | Louisiana | Sabine | 83.3473
Gas Well | Freestone County | Texas | 16 | Freestone | 31.6279 | -96.0869 | 4100.6 | m | 159.1 | C | 135 | 79.1 | 13.3511 | Louisiana | St. Bernard | 0
Oil or Gas Well | nil:missing | nil:missing | 11 | nil: | 26.1587 | -98.8225 | 2404 | m | 106.7 | C | 135 | 26.7 | 4.5066 | Louisiana | St. Charles | 0
Oil or Gas Well | Morgan County | Colorado | 13 | Morgan | 40.511 | -104.0796 | 2134.1 | m | 92.9 | C | 135 | 12.9 | 2.1774 | Louisiana | Avoyelles | 126.962
Oil or Gas Well | Aransas County | Texas | 14 | Aransas | 28.0167 | -97.0815 | 3250 | m | 128.7 | C | 135 | 48.7 | 8.22 | Louisiana | St. Helena | 0
Oil or Gas Well | Austin County | Texas | 13 | Austin | 30.0377 | -96.1399 | 3232.9 | m | 120.2 | C | 135 | 40.2 | 6.7853 | Louisiana | St. James | 0
Oil or Gas Well | Webb County | Texas | 11 | Webb | 27.5558 | -98.9269 | 3049.7 | m | 139.6 | C | 135 | 59.6 | 10.0597 | Louisiana | St. John the Baptist | 0
Gas Well | Hidalgo County | Texas | 14 | Hidalgo | 26.4252 | -98.479 | 3634.1 | m | 150.6 | C | 135 | 70.6 | 11.9164 | Louisiana | St. Landry | 0
Gas Well | Hidalgo County | Texas | 14 | Hidalgo | 26.4252 | -98.479 | 3634.1 | m | 162.2 | C | 135 | 82.2 | 13.8743 | Louisiana | St. Martin | 0
Gas Well | Zapata County | Texas | 13 | Zapata | 27.1779 | -99.1528 | 3747.6 | m | 171.2 | C | 135 | 91.2 | 15.3934 | Maine | Androscoggin | 0
Gas Well | Gregg County | Texas | 12 | Gregg | 32.3965 | -94.6531 | 3275.3 | m | 127.1 | C | 135 | 47.1 | 7.9499 | Maine | Kennebec | 0
Oil or Gas Well | nil:missing | nil:missing | 11 | nil: | 29.7885 | -89.1296 | 2886.9 | m | 96.1 | C | 135 | 16.1 | 2.7175 | Maine | Knox | 0
Oil or Gas Well | Sheridan County | Wyoming | 15 | Sheridan | 44.7999 | -106.4207 | 3467.7 | m | 96.1 | C | 135 | 16.1 | 2.7175 | Maine | Lincoln | 0
Oil or Gas Well | McCone County | Montana | 13 | McCone | 47.5499 | -105.9307 | 2833.8 | m | 100.8 | C | 135 | 20.8 | 3.5108 | Maine | Oxford | 0
Oil or Gas Well | Austin County | Texas | 13 | Austin | 29.8475 | -96.2728 | 3357.3 | m | 131.7 | C | 135 | 51.7 | 8.7263 | Maine | Penobscot | 0
Oil or Gas Well | Wharton County | Texas | 14 | Wharton | 29.5852 | -96.2036 | 3049.7 | m | 109.6 | C | 135 | 29.6 | 4.9961 | Maine | Piscataquis | 0
Oil or Gas Well | Calcasieu Parish | Louisiana | 16 | Calcasieu | 30.1102 | -93.4602 | 3414.6 | m | 131.8 | C | 135 | 51.8 | 8.7432 | Maine | Sagadahoc | 0
Oil or Gas Well | Kingfisher County | Oklahoma | 17 | Kingfisher | 36.1208 | -98.2037 | 2553 | m | 99.2 | C | 135 | 19.2 | 3.2407 | Maine | Somerset | 0
Oil Well | McMullen County | Texas | 15 | McMullen | 28.4115 | -98.4435 | 3190.9 | m | 125.7 | C | 135 | 45.7 | 7.7136 | Maine | Waldo | 0
Gas Well | Zapata County | Texas | 13 | Zapata | 27.1264 | -99.2409 | 2672.3 | m | 127.8 | C | 135 | 47.8 | 8.068 | Maine | Washington | 0
Gas Well | Shelby County | Texas | 13 | Shelby | 31.9316 | -94.0304 | 2653.4 | m | 120.5 | C | 135 | 40.5 | 6.8359 | Maine | Aroostook | 0
Gas Well | Robertson County | Texas | 16 | Robertson | 31.1543 | -96.4329 | 4016.5 | m | 159.7 | C | 135 | 79.7 | 13.4524 | Maine | York | 0
Gas Well | Robertson County | Texas | 16 | Robertson | 31.1543 | -96.4329 | 4016.5 | m | 142.8 | C | 135 | 62.8 | 10.5999 | Maine | Cumberland | 0
Oil or Gas Well | Dawson County | Montana | 13 | Dawson | 47.0599 | -104.8006 | 2902.4 | m | 109 | C | 135 | 29 | 4.8948 | Maine | Franklin | 0
Oil or Gas Well | nil:missing | nil:missing | 11 | nil: | 28.593 | -95.9363 | 2597 | m | 93 | C | 135 | 13 | 2.1942 | Maine | Hancock | 0
Oil or Gas Well | nil:missing | nil:missing | 11 | nil: | 28.593 | -95.9363 | 2597 | m | 100.1 | C | 135 | 20.1 | 3.3926 | Maryland | Allegany | 0
Gas Well | Cherokee County | Texas | 15 | Cherokee | 31.7501 | -94.9879 | 3039.6 | m | 127.4 | C | 135 | 47.4 | 8.0005 | Maryland | Caroline | 0
Oil or Gas Well | Missaukee County | Michigan | 16 | Missaukee | 44.3144 | -85.1786 | 3247.9 | m | 95.3 | C | 135 | 15.3 | 2.5824 | Maryland | Carroll | 0
Gas Well | Robertson County | Texas | 16 | Robertson | 31.1526 | -96.4559 | 4240.2 | m | 157.4 | C | 135 | 77.4 | 13.0642 | Maryland | Cecil | 0
Gas Well | Robertson County | Texas | 16 | Robertson | 31.1526 | -96.4559 | 4240.2 | m | 124.5 | C | 135 | 44.5 | 7.511 | Maryland | Charles | 0
Gas Well | Freestone County | Texas | 16 | Freestone | 31.6683 | -96.2306 | 3745.1 | m | 150.7 | C | 135 | 70.7 | 11.9333 | Maryland | Dorchester | 0
Oil or Gas Well | Indiana County | Pennsylvania | 14 | Indiana | 40.5789 | -79.1856 | 2392.7 | m | 96.6 | C | 135 | 16.6 | 2.8019 | Maryland | Frederick | 0
Oil or Gas Well | Bee County | Texas | 10 | Bee | 28.6722 | -97.8452 | 3291.5 | m | 132.6 | C | 135 | 52.6 | 8.8782 | Maryland | Garrett | 0
Oil or Gas Well | Bee County | Texas | 10 | Bee | 28.6722 | -97.8452 | 3291.5 | m | 108.7 | C | 135 | 28.7 | 4.8442 | Maryland | Harford | 0
Gas Well | Nacogdoches County | Texas | 18 | Nacogdoches | 31.7613 | -94.5236 | 2715.9 | m | 122.5 | C | 135 | 42.5 | 7.1735 | Maryland | Howard | 0
Oil or Gas Well | Live Oak County | Texas | 15 | Live Oak | 28.1361 | -98.1814 | 4251.5 | m | 210.2 | C | 135 | 130.2 | 21.9761 | Maryland | Kent | 0
Oil or Gas Well | nil:missing | nil:missing | 11 | nil: | 28.7616 | -92.8028 | 3875 | m | 114.6 | C | 135 | 34.6 | 5.84 | Maryland | Anne Arundel | 0
Oil or Gas Well | nil:missing | nil:missing | 11 | nil: | 28.7616 | -92.8028 | 3875 | m | 108.5 | C | 135 | 28.5 | 4.8104 | Maryland | Montgomery | 0
Oil or Gas Well | nil:missing | nil:missing | 11 | nil: | 28.7616 | -92.8028 | 3875 | m | 114.7 | C | 135 | 34.7 | 5.8569 | Maryland | Prince George's | 0
Oil or Gas Well | Harding County | South Dakota | 14 | Harding | 45.7 | -103.6006 | 2573.2 | m | 96.7 | C | 135 | 16.7 | 2.8188 | Maryland | Queen Anne's | 0
Oil or Gas Well | Williams County | North Dakota | 15 | Williams | 48.33 | -102.9406 | 4300.9 | m | 95.6 | C | 135 | 15.6 | 2.6331 | Maryland | St. Mary's | 0
Oil or Gas Well | Williams County | North Dakota | 15 | Williams | 48.33 | -102.9406 | 4300.9 | m | 150.8 | C | 135 | 70.8 | 11.9502 | Maryland | Somerset | 0
Gas Well | Webb County | Texas | 11 | Webb | 27.3261 | -99.3774 | 2784.8 | m | 132.9 | C | 135 | 52.9 | 8.9289 | Maryland | Talbot | 0
Gas Well | Waller County | Texas | 13 | Waller | 29.811 | -95.8759 | 3191.2 | m | 125.1 | C | 135 | 45.1 | 7.6123 | Maryland | Washington | 0
Gas Well | Waller County | Texas | 13 | Waller | 29.811 | -95.8759 | 3191.2 | m | 101.8 | C | 135 | 21.8 | 3.6796 | Maryland | Wicomico | 0
Oil or Gas Well | Grimes County | Texas | 13 | Grimes | 30.6977 | -96.1461 | 3664.6 | m | 162.2 | C | 135 | 82.2 | 13.8743 | Maryland | Worcester | 0
Oil or Gas Well | Grimes County | Texas | 13 | Grimes | 30.6977 | -96.1461 | 3664.6 | m | 154.1 | C | 135 | 74.1 | 12.5072 | Maryland | Baltimore | 0
Gas Well | Zapata County | Texas | 13 | Zapata | 27.0918 | -99.1791 | 3381.1 | m | 151.2 | C | 135 | 71.2 | 12.0177 | Maryland | Baltimo | 0
Gas Well | Nacogdoches County | Texas | 18 | Nacogdoches | 31.7945 | -94.7425 | 2630.8 | m | 92.5 | C | 135 | 12.5 | 2.1098 | Maryland | Calvert | 0
Gas Well | Nacogdoches County | Texas | 18 | Nacogdoches | 31.7945 | -94.7425 | 2630.8 | m | 91.3 | C | 135 | 11.3 | 1.9073 | Massachusetts | Barnstable | 0
Oil or Gas Well | Tensas Parish | Louisiana | 13 | Tensas | 32.1502 | -91.3001 | 3812.2 | m | 130.2 | C | 135 | 50.2 | 8.4731 | Massachusetts | Franklin | 0
Oil or Gas Well | Tensas Parish | Louisiana | 13 | Tensas | 32.1502 | -91.3001 | 3812.2 | m | 131 | C | 135 | 51 | 8.6082 | Massachusetts | Hampden | 0
Oil or Gas Well | Tensas Parish | Louisiana | 13 | Tensas | 32.1502 | -91.3001 | 3812.2 | m | 121 | C | 135 | 41 | 6.9203 | Massachusetts | Hampshire | 0
Oil or Gas Well | Polk County | Texas | 11 | Polk | 30.9904 | -94.9102 | 3896.6 | m | 121.8 | C | 135 | 41.8 | 7.0553 | Massachusetts | Middlesex | 0
Oil or Gas Well | Polk County | Texas | 11 | Polk | 30.9904 | -94.9102 | 3896.6 | m | 124 | C | 135 | 44 | 7.4267 | Massachusetts | Nantucket | 0
Oil or Gas Well | Polk County | Texas | 11 | Polk | 30.9904 | -94.9102 | 3896.6 | m | 129.1 | C | 135 | 49.1 | 8.2875 | Massachusetts | Norfolk | 0
Gas Well | Jim Wells County | Texas | 16 | Jim Wells | 27.2703 | -98.1069 | 3048.8 | m | 132.4 | C | 135 | 52.4 | 8.8445 | Massachusetts | Plymouth | 0
Gas Well | Jim Wells County | Texas | 16 | Jim Wells | 27.2703 | -98.1069 | 3048.8 | m | 97.3 | C | 135 | 17.3 | 2.92 | Massachusetts | Suffolk | 0
Gas Well | Edwards County | Texas | 14 | Edwards | 30.1325 | -100.6647 | 2849.7 | m | 114.8 | C | 135 | 34.8 | 5.8738 | Massachusetts | Worcester | 0
Oil or Gas Well | Saint Landry Parish | Louisiana | 19 | Saint Landry | 30.4972 | -92.3172 | 3846.3 | m | 120.7 | C | 135 | 40.7 | 6.8697 | Massachusetts | Berkshire | 0
Oil or Gas Well | Saint Landry Parish | Louisiana | 19 | Saint Landry | 30.4972 | -92.3172 | 3846.3 | m | 130.8 | C | 135 | 50.8 | 8.5744 | Massachusetts | Bristol | 0
Oil or Gas Well | Saint Landry Parish | Louisiana | 19 | Saint Landry | 30.4972 | -92.3172 | 3846.3 | m | 106.2 | C | 135 | 26.2 | 4.4222 | Massachusetts | Dukes | 0
Oil or Gas Well | Tompkins County | New York | 15 | Tompkins | 42.3655 | -76.5026 | 2607.6 | m | 90.2 | C | 135 | 10.2 | 1.7216 | Massachusetts | Essex | 0
Oil or Gas Well | Tensas Parish | Louisiana | 13 | Tensas | 31.9292 | -91.4471 | 2676.5 | m | 106.7 | C | 135 | 26.7 | 4.5066 | Michigan | Alcona | 0
Oil or Gas Well | Bowie County | Texas | 12 | Bowie | 33.5046 | -94.3265 | 1979 | m | 91.6 | C | 135 | 11.6 | 1.9579 | Michigan | Manistee | 0
Gas Well | Jim Hogg County | Texas | 15 | Jim Hogg | 27.305 | -98.5544 | 2989.3 | m | 149.3 | C | 135 | 69.3 | 11.697 | Michigan | Marquette | 0
Gas Well | Freestone County | Texas | 16 | Freestone | 31.4376 | -96.2483 | 4341.5 | m | 161.9 | C | 135 | 81.9 | 13.8237 | Michigan | Mason | 0
Oil or Gas Well | La Salle County | Texas | 15 | La Salle | 28.3182 | -99.0748 | 3297.3 | m | 141 | C | 135 | 61 | 10.296 | Michigan | Mecosta | 4.8948
Oil or Gas Well | La Salle County | Texas | 15 | La Salle | 28.3182 | -99.0748 | 3297.3 | m | 140.2 | C | 135 | 60.2 | 10.161 | Michigan | Menominee | 0
Oil or Gas Well | La Salle County | Texas | 15 | La Salle | 28.3182 | -99.0748 | 3297.3 | m | 112.9 | C | 135 | 32.9 | 5.5531 | Michigan | Arenac | 7.3591
Gas Well | Freestone County | Texas | 16 | Freestone | 31.6447 | -96.0906 | 4002.1 | m | 149 | C | 135 | 69 | 11.6463 | Michigan | Midland | 2.8356
Gas Well | Freestone County | Texas | 16 | Freestone | 31.6447 | -96.0906 | 4002.1 | m | 161.9 | C | 135 | 81.9 | 13.8237 | Michigan | Missaukee | 5.8569
Gas Well | Robertson County | Texas | 16 | Robertson | 31.1566 | -96.4177 | 3660.4 | m | 146.7 | C | 135 | 66.7 | 11.2581 | Michigan | Monroe | 0
Oil or Gas Well | Jefferson Davis Parish | Louisiana | 22 | Jefferson Davis | 30.3102 | -92.9302 | 3968.3 | m | 114.3 | C | 135 | 34.3 | 5.7894 | Michigan | Montcalm | 0
Oil or Gas Well | Jefferson Davis Parish | Louisiana | 22 | Jefferson Davis | 30.3102 | -92.9302 | 3968.3 | m | 125.8 | C | 135 | 45.8 | 7.7305 | Michigan | Montmorency | 0
Oil or Gas Well | Jefferson Davis Parish | Louisiana | 22 | Jefferson Davis | 30.3102 | -92.9302 | 3968.3 | m | 123 | C | 135 | 43 | 7.2579 | Michigan | Muskegon | 0
Oil or Gas Well | Iberville Parish | Louisiana | 16 | Iberville | 30.2275 | -91.2909 | 3539.6 | m | 101 | C | 135 | 21 | 3.5445 | Michigan | Newaygo | 0
Oil or Gas Well | Duval County | Texas | 12 | Duval | 27.8067 | -98.532 | 3193.3 | m | 114.9 | C | 135 | 34.9 | 5.8907 | Michigan | Oakland | 0
Oil or Gas Well | Duval County | Texas | 12 | Duval | 27.8067 | -98.532 | 3193.3 | m | 137 | C | 135 | 57 | 9.6209 | Michigan | Oceana | 0
Oil or Gas Well | Duval County | Texas | 12 | Duval | 27.8067 | -98.532 | 3193.3 | m | 150.1 | C | 135 | 70.1 | 11.832 | Michigan | Ogemaw | 6.1101
Oil or Gas Well | Union County | Arkansas | 12 | Union | 33.0302 | -92.8802 | 3029.9 | m | 116.2 | C | 135 | 36.2 | 6.1101 | Michigan | Baraga | 0
Oil or Gas Well | Union County | Arkansas | 12 | Union | 33.0302 | -92.8802 | 3029.9 | m | 109.5 | C | 135 | 29.5 | 4.9792 | Michigan | Ontonagon | 0
Gas Well | Smith County | Texas | 12 | Smith | 32.1528 | -95.0776 | 3602.7 | m | 137.2 | C | 135 | 57.2 | 9.6546 | Michigan | Osceola | 16.6424
Gas Well | Rusk County | Texas | 11 | Rusk | 32.3112 | -94.6197 | 3218.9 | m | 141.9 | C | 135 | 61.9 | 10.4479 | Michigan | Oscoda | 10.6336
Gas Well | Nacogdoches County | Texas | 18 | Nacogdoches | 31.4993 | -94.6591 | 2745.1 | m | 114.9 | C | 135 | 34.9 | 5.8907 | Michigan | Otsego | 0
Oil or Gas Well | nil:missing | nil:missing | 11 | nil: | 26.2683 | -97.2618 | 3201.2 | m | 132.3 | C | 135 | 52.3 | 8.8276 | Michigan | Ottawa | 0
Oil or Gas Well | Victoria County | Texas | 15 | Victoria | 28.5403 | -96.9303 | 2613.1 | m | 92.4 | C | 135 | 12.4 | 2.093 | Michigan | Presque Isle | 0
Oil or Gas Well | Rosebud County | Montana | 14 | Rosebud | 46.6799 | -106.4307 | 2701.8 | m | 95.1 | C | 135 | 15.1 | 2.5487 | Michigan | Roscommon | 5.1818
Oil or Gas Well | Cass County | Texas | 11 | Cass | 33.1649 | -94.1595 | 3529.9 | m | 132.7 | C | 135 | 52.7 | 8.8951 | Michigan | Saginaw | 0
Oil Well | Newton County | Texas | 13 | Newton | 30.5481 | -93.7808 | 3637.2 | m | 131.7 | C | 135 | 51.7 | 8.7263 | Michigan | St. Clair | 0
Oil or Gas Well | Brazoria County | Texas | 15 | Brazoria | 29.266 | -95.4328 | 3231.7 | m | 134.7 | C | 135 | 54.7 | 9.2327 | Michigan | St. Joseph | 0
Oil or Gas Well | nil:missing | nil:missing | 11 | nil: | 25.0253 | -98.2127 | 2532 | m | 105.3 | C | 135 | 25.3 | 4.2703 | Michigan | Barry | 0
Oil or Gas Well | Ouachita Parish | Louisiana | 15 | Ouachita | 32.4172 | -92.2172 | 3201.2 | m | 112 | C | 135 | 32 | 5.4012 | Michigan | Sanilac | 0
Oil or Gas Well | Ouachita Parish | Louisiana | 15 | Ouachita | 32.4172 | -92.2172 | 3201.2 | m | 114.6 | C | 135 | 34.6 | 5.84 | Michigan | Schoolcraft | 0
Oil or Gas Well | Ouachita Parish | Louisiana | 15 | Ouachita | 32.4172 | -92.2172 | 3201.2 | m | 112 | C | 135 | 32 | 5.4012 | Michigan | Shiawassee | 0
Oil or Gas Well | Kimball County | Nebraska | 14 | Kimball | 41.2792 | -103.8274 | 2063.7 | m | 94.5 | C | 135 | 14.5 | 2.4474 | Michigan | Tuscola | 0
Oil or Gas Well | Santa Rosa County | Florida | 17 | Santa Rosa | 30.9649 | -87.1766 | 4787.2 | m | 139.7 | C | 135 | 59.7 | 10.0766 | Michigan | Van Buren | 0
Oil or Gas Well | Yazoo County | Mississippi | 12 | Yazoo | 32.8528 | -90.0518 | 3544.2 | m | 115.5 | C | 135 | 35.5 | 5.992 | Michigan | Washtenaw | 0
Oil or Gas Well | Yazoo County | Mississippi | 12 | Yazoo | 32.8528 | -90.0518 | 3544.2 | m | 94.1 | C | 135 | 14.1 | 2.3799 | Michigan | Wayne | 0
Oil or Gas Well | Victoria County | Texas | 15 | Victoria | 28.9637 | -97.1472 | 2900 | m | 119.5 | C | 135 | 39.5 | 6.6671 | Michigan | Wexford | 1.8735
Oil or Gas Well | nil:missing | nil:missing | 11 | nil: | 29.4035 | -92.3733 | 3821.3 | m | 115 | C | 135 | 35 | 5.9076 | Michigan | Bay | 0
Oil or Gas Well | nil:missing | nil:missing | 11 | nil: | 29.4035 | -92.3733 | 3821.3 | m | 119.1 | C | 135 | 39.1 | 6.5996 | Michigan | Benzie | 0
Oil or Gas Well | San Patricio County | Texas | 19 | San Patricio | 27.8973 | -97.544 | 3051.2 | m | 128 | C | 135 | 48 | 8.1018 | Michigan | Berrien | 0
Oil or Gas Well | Walthall County | Mississippi | 15 | Walthall | 31.163 | -90.1458 | 3325.6 | m | 122.7 | C | 135 | 42.7 | 7.2072 | Michigan | Branch | 0
Oil or Gas Well | Chambers County | Texas | 15 | Chambers | 29.8543 | -94.388 | 2896.3 | m | 120.6 | C | 135 | 40.6 | 6.8528 | Michigan | Calhoun | 0
Oil or Gas Well | Refugio County | Texas | 14 | Refugio | 28.4015 | -96.8893 | 2811.9 | m | 114.6 | C | 135 | 34.6 | 5.84 | Michigan | Cass | 0
Oil or Gas Well | Avoyelles Parish | Louisiana | 16 | Avoyelles | 31.1622 | -91.7281 | 2903.4 | m | 100.7 | C | 135 | 20.7 | 3.4939 | Michigan | Charlevoix | 0
Oil or Gas Well | Natchitoches Parish | Louisiana | 19 | Natchitoches | 31.6702 | -92.9802 | 3322.3 | m | 130.5 | C | 135 | 50.5 | 8.5238 | Michigan | Alger | 0
Oil or Gas Well | Live Oak County | Texas | 15 | Live Oak | 28.1239 | -98.2665 | 3918.9 | m | 173 | C | 135 | 93 | 15.6972 | Michigan | Cheboygan | 0
Oil or Gas Well | Live Oak County | Texas | 15 | Live Oak | 28.1239 | -98.2665 | 3918.9 | m | 128.4 | C | 135 | 48.4 | 8.1693 | Michigan | Chippewa | 0
Oil or Gas Well | Live Oak County | Texas | 15 | Live Oak | 28.1239 | -98.2665 | 3918.9 | m | 170.6 | C | 135 | 90.6 | 15.2921 | Michigan | Clare | 8.068
Gas Well | Webb County | Texas | 11 | Webb | 27.6634 | -99.1676 | 2534.8 | m | 119.1 | C | 135 | 39.1 | 6.5996 | Michigan | Clinton | 0
Gas Well | Webb County | Texas | 11 | Webb | 27.6634 | -99.1676 | 2534.8 | m | 95.4 | C | 135 | 15.4 | 2.5993 | Michigan | Crawford | 12.6928
Oil or Gas Well | Perkins County | South Dakota | 14 | Perkins | 45.69 | -102.5805 | 2848.5 | m | 123.7 | C | 135 | 43.7 | 7.376 | Michigan | Delta | 0
Oil or Gas Well | Walthall County | Mississippi | 15 | Walthall | 31.0919 | -89.9676 | 3443.6 | m | 119.7 | C | 135 | 39.7 | 6.7009 | Michigan | Dickinson | 0
Gas Well | Webb County | Texas | 11 | Webb | 27.9169 | -99.6642 | 2134.1 | m | 95.7 | C | 135 | 15.7 | 2.65 | Michigan | Eaton | 0
Oil or Gas Well | Beauregard Parish | Louisiana | 17 | Beauregard | 30.4779 | -93.3449 | 3910.4 | m | 134.7 | C | 135 | 54.7 | 9.2327 | Michigan | Emmet | 0
Oil or Gas Well | Beauregard Parish | Louisiana | 17 | Beauregard | 30.4779 | -93.3449 | 3910.4 | m | 117.9 | C | 135 | 37.9 | 6.397 | Michigan | Genesee | 0
Oil or Gas Well | Colorado County | Texas | 15 | Colorado | 29.6852 | -96.5133 | 3537.8 | m | 137.7 | C | 135 | 57.7 | 9.739 | Michigan | Allegan | 0
Oil or Gas Well | Colorado County | Texas | 15 | Colorado | 29.6852 | -96.5133 | 3537.8 | m | 131.8 | C | 135 | 51.8 | 8.7432 | Michigan | Gladwin | 0
Oil or Gas Well | Zapata County | Texas | 13 | Zapata | 27.0178 | -99.0984 | 3866.8 | m | 179.1 | C | 135 | 99.1 | 16.7268 | Michigan | Gogebic | 0
Oil or Gas Well | Scott County | Mississippi | 12 | Scott | 32.3203 | -89.3871 | 2686.9 | m | 92.3 | C | 135 | 12.3 | 2.0761 | Michigan | Grand Traverse | 0
Gas Well | Panola County | Texas | 13 | Panola | 32.1338 | -94.3136 | 2135.7 | m | 110.7 | C | 135 | 30.7 | 5.1818 | Michigan | Gratiot | 0
Oil or Gas Well | San Patricio County | Texas | 19 | San Patricio | 27.9883 | -97.5469 | 2687.2 | m | 115 | C | 135 | 35 | 5.9076 | Michigan | Hillsdale | 0
Oil or Gas Well | Houston County | Texas | 14 | Houston | 31.4493 | -95.6891 | 3843.3 | m | 122.1 | C | 135 | 42.1 | 7.106 | Michigan | Houghton | 0
Oil or Gas Well | Houston County | Texas | 14 | Houston | 31.4493 | -95.6891 | 3843.3 | m | 145.8 | C | 135 | 65.8 | 11.1062 | Michigan | Huron | 0
Oil or Gas Well | Lavaca County | Texas | 13 | Lavaca | 29.2336 | -96.7977 | 4641.8 | m | 191.3 | C | 135 | 111.3 | 18.786 | Michigan | Ingham | 0
Oil or Gas Well | Lavaca County | Texas | 13 | Lavaca | 29.2336 | -96.7977 | 4641.8 | m | 128 | C | 135 | 48 | 8.1018 | Michigan | Ionia | 0
Oil or Gas Well | Lavaca County | Texas | 13 | Lavaca | 29.2336 | -96.7977 | 4641.8 | m | 176.9 | C | 135 | 96.9 | 16.3555 | Michigan | Iosco | 0
Oil or Gas Well | Harris County | Texas | 13 | Harris | 29.7372 | -95.1479 | 2652.4 | m | 117.6 | C | 135 | 37.6 | 6.3464 | Michigan | Alpena | 0
Oil or Gas Well | Duval County | Texas | 12 | Duval | 27.81 | -98.5573 | 4270.4 | m | 214.7 | C | 135 | 134.7 | 22.7357 | Michigan | Iron | 0
Oil or Gas Well | McKenzie County | North Dakota | 15 | McKenzie | 47.8 | -102.8506 | 2846.3 | m | 102.1 | C | 135 | 22.1 | 3.7302 | Michigan | Isabella | 0
Gas Well | Webb County | Texas | 11 | Webb | 28.0757 | -99.5234 | 2190.9 | m | 101.2 | C | 135 | 21.2 | 3.5783 | Michigan | Jackson | 0
Gas Well | Cherokee County | Texas | 15 | Cherokee | 31.7573 | -94.9846 | 3043 | m | 127.4 | C | 135 | 47.4 | 8.0005 | Michigan | Kalamazoo | 0
Oil or Gas Well | nil:missing | nil:missing | 11 | nil: | 26.117 | -98.5836 | 2997.7 | m | 123.9 | C | 135 | 43.9 | 7.4098 | Michigan | Kalkaska | 3.7471
Oil or Gas Well | Hardin County | Texas | 13 | Hardin | 30.4675 | -94.215 | 2348.2 | m | 90.2 | C | 135 | 10.2 | 1.7216 | Michigan | Kent | 0
Oil or Gas Well | Miller County | Arkansas | 13 | Miller | 33.3167 | -93.7502 | 2731.4 | m | 107 | C | 135 | 27 | 4.5573 | Michigan | Keweenaw | 0
Oil or Gas Well | Choctaw County | Alabama | 14 | Choctaw | 31.9002 | -88.467 | 4204.3 | m | 112.4 | C | 135 | 32.4 | 5.4687 | Michigan | Lake | 0
Oil or Gas Well | Matagorda County | Texas | 16 | Matagorda | 29.2016 | -95.8734 | 3537.5 | m | 96.9 | C | 135 | 16.9 | 2.8525 | Michigan | Lapeer | 0
Oil or Gas Well | Matagorda County | Texas | 16 | Matagorda | 29.2016 | -95.8734 | 3537.5 | m | 103.4 | C | 135 | 23.4 | 3.9496 | Michigan | Leelanau | 0
Oil or Gas Well | Matagorda County | Texas | 16 | Matagorda | 29.2016 | -95.8734 | 3537.5 | m | 109.4 | C | 135 | 29.4 | 4.9624 | Michigan | Antrim | 0
Oil or Gas Well | Fallon County | Montana | 13 | Fallon | 46.3499 | -104.6106 | 2900.9 | m | 95.6 | C | 135 | 15.6 | 2.6331 | Michigan | Lenawee | 0
Oil or Gas Well | Latimer County | Oklahoma | 14 | Latimer | 34.9023 | -95.4634 | 3043.3 | m | 133 | C | 135 | 53 | 8.9457 | Michigan | Livingston | 0
Oil or Gas Well | Zapata County | Texas | 13 | Zapata | 26.9205 | -99.1428 | 3431.7 | m | 119.3 | C | 135 | 39.3 | 6.6333 | Michigan | Luce | 0
Oil or Gas Well | Zapata County | Texas | 13 | Zapata | 26.9205 | -99.1428 | 3431.7 | m | 139.7 | C | 135 | 59.7 | 10.0766 | Michigan | Mackinac | 0
Oil or Gas Well | Zapata County | Texas | 13 | Zapata | 26.9205 | -99.1428 | 3431.7 | m | 110.3 | C | 135 | 30.3 | 5.1143 | Michigan | Macomb | 0
Gas Well | Hidalgo County | Texas | 14 | Hidalgo | 26.268 | -98.1794 | 3575 | m | 114 | C | 135 | 34 | 5.7388 | Minnesota | Aitkin | 0
Gas Well | Hidalgo County | Texas | 14 | Hidalgo | 26.268 | -98.1794 | 3575 | m | 151 | C | 135 | 71 | 11.9839 | Minnesota | Murray | 0
Oil or Gas Well | nil:missing | nil:missing | 11 | nil: | 28.9183 | -89.4605 | 3443.6 | m | 109.7 | C | 135 | 29.7 | 5.013 | Minnesota | Nicollet | 0
Oil or Gas Well | Mingo County | West Virginia | 12 | Mingo | 37.8833 | -82.262 | 2477.4 | m | 92.7 | C | 135 | 12.7 | 2.1436 | Minnesota | Nobles | 0
Oil or Gas Well | Cameron County | Texas | 14 | Cameron | 26.3305 | -97.8436 | 3349.7 | m | 125.1 | C | 135 | 45.1 | 7.6123 | Minnesota | Norman | 0
Oil or Gas Well | Miami-Dade County | Florida | 17 | Miami-Dade | 25.7697 | -80.8438 | 3537.5 | m | 93.2 | C | 135 | 13.2 | 2.228 | Minnesota | Olmsted | 0
Oil or Gas Well | Simpson County | Mississippi | 14 | Simpson | 32.0119 | -90.1498 | 2914.6 | m | 106.2 | C | 135 | 26.2 | 4.4222 | Minnesota | Big Stone | 0
Oil or Gas Well | Simpson County | Mississippi | 14 | Simpson | 32.0119 | -90.1498 | 2914.6 | m | 98.4 | C | 135 | 18.4 | 3.1057 | Minnesota | Otter Tail | 0
Gas Well | Panola County | Texas | 13 | Panola | 32.2432 | -94.194 | 3039.6 | m | 128.5 | C | 135 | 48.5 | 8.1862 | Minnesota | Pennington | 0
Oil or Gas Well | Escambia County | Alabama | 15 | Escambia | 31.0502 | -87.264 | 4450.6 | m | 122.4 | C | 135 | 42.4 | 7.1566 | Minnesota | Pine | 0
Gas Well | Webb County | Texas | 11 | Webb | 28.0806 | -99.5543 | 2139 | m | 99 | C | 135 | 19 | 3.207 | Minnesota | Pipestone | 0
Oil or Gas Well | Cameron County | Texas | 14 | Cameron | 26.0419 | -97.7877 | 3984.5 | m | 126.7 | C | 135 | 46.7 | 7.8824 | Minnesota | Polk | 0
Oil or Gas Well | Cameron County | Texas | 14 | Cameron | 26.0419 | -97.7877 | 3984.5 | m | 113.1 | C | 135 | 33.1 | 5.5869 | Minnesota | Pope | 0
Oil or Gas Well | Cameron County | Texas | 14 | Cameron | 26.0419 | -97.7877 | 3984.5 | m | 131.9 | C | 135 | 51.9 | 8.7601 | Minnesota | Ramsey | 0
Gas Well | Zapata County | Texas | 13 | Zapata | 26.9581 | -99.2459 | 3378.4 | m | 156.2 | C | 135 | 76.2 | 12.8616 | Minnesota | Red Lake | 0
Oil or Gas Well | Lafayette County | Arkansas | 16 | Lafayette | 33.3167 | -93.5002 | 2473.8 | m | 91 | C | 135 | 11 | 1.8567 | Minnesota | Redwood | 0
Gas Well | Zapata County | Texas | 13 | Zapata | 27.0392 | -99.084 | 4298.8 | m | 190.2 | C | 135 | 110.2 | 18.6004 | Minnesota | Renville | 0
Gas Well | Zapata County | Texas | 13 | Zapata | 27.0392 | -99.084 | 4298.8 | m | 199.7 | C | 135 | 119.7 | 20.2039 | Minnesota | Blue Earth | 0
Oil or Gas Well | Le Flore County | Oklahoma | 15 | Le Flore | 34.9923 | -94.8834 | 2902.4 | m | 125.1 | C | 135 | 45.1 | 7.6123 | Minnesota | Rice | 0
Gas Well | Gregg County | Texas | 12 | Gregg | 32.3782 | -94.6505 | 3262.8 | m | 131.4 | C | 135 | 51.4 | 8.6757 | Minnesota | Rock | 0
Oil or Gas Well | Chambers County | Texas | 15 | Chambers | 29.7288 | -94.6466 | 3399.7 | m | 139.6 | C | 135 | 59.6 | 10.0597 | Minnesota | Roseau | 0
Oil or Gas Well | Plaquemines Parish | Louisiana | 18 | Plaquemines | 29.6843 | -89.6421 | 3209.8 | m | 100.2 | C | 135 | 20.2 | 3.4095 | Minnesota | St. Louis | 0
Oil or Gas Well | Fort Bend County | Texas | 16 | Fort Bend | 29.4839 | -95.4562 | 3049.1 | m | 96.1 | C | 135 | 16.1 | 2.7175 | Minnesota | Scott | 0
Oil or Gas Well | Fort Bend County | Texas | 16 | Fort Bend | 29.4839 | -95.4562 | 3049.1 | m | 115.2 | C | 135 | 35.2 | 5.9413 | Minnesota | Sherburne | 0
Oil or Gas Well | Colorado County | Texas | 15 | Colorado | 29.6637 | -96.2562 | 3662.2 | m | 148.3 | C | 135 | 68.3 | 11.5282 | Minnesota | Sibley | 0
Oil or Gas Well | Collier County | Florida | 14 | Collier | 26.1845 | -81.2081 | 3617.7 | m | 97.8 | C | 135 | 17.8 | 3.0044 | Minnesota | Stearns | 0
Gas Well | Zapata County | Texas | 13 | Zapata | 27.1768 | -99.1661 | 3774.4 | m | 173.4 | C | 135 | 93.4 | 15.7648 | Minnesota | Steele | 0
Gas Well | Cherokee County | Texas | 15 | Cherokee | 31.7565 | -94.9915 | 3023.8 | m | 130.1 | C | 135 | 50.1 | 8.4563 | Minnesota | Stevens | 0
Oil or Gas Well | Freestone County | Texas | 16 | Freestone | 31.7485 | -96.2418 | 3707.3 | m | 139.6 | C | 135 | 59.6 | 10.0597 | Minnesota | Brown | 0
Oil or Gas Well | Matagorda County | Texas | 16 | Matagorda | 29.0113 | -95.905 | 3544.2 | m | 125.5 | C | 135 | 45.5 | 7.6798 | Minnesota | Swift | 0
Oil or Gas Well | Smith County | Texas | 12 | Smith | 32.3076 | -95.0913 | 2666.2 | m | 106.6 | C | 135 | 26.6 | 4.4897 | Minnesota | Todd | 0
Oil or Gas Well | Smith County | Texas | 12 | Smith | 32.3076 | -95.0913 | 2666.2 | m | 102.8 | C | 135 | 22.8 | 3.8484 | Minnesota | Traverse | 0
Oil or Gas Well | Wharton County | Texas | 14 | Wharton | 29.521 | -96.1452 | 5059.1 | m | 210.2 | C | 135 | 130.2 | 21.9761 | Minnesota | Wabasha | 0
Oil or Gas Well | Mecosta County | Michigan | 14 | Mecosta | 43.527 | -85.1606 | 2929.1 | m | 95.2 | C | 135 | 15.2 | 2.5656 | Minnesota | Wadena | 0
Gas Well | Robertson County | Texas | 16 | Robertson | 31.1479 | -96.5197 | 3505.8 | m | 144.8 | C | 135 | 64.8 | 10.9374 | Minnesota | Waseca | 0
Oil or Gas Well | Cameron Parish | Louisiana | 14 | Cameron | 29.9064 | -93.2959 | 2968.3 | m | 98.2 | C | 135 | 18.2 | 3.0719 | Minnesota | Washington | 0
Oil or Gas Well | Catahoula Parish | Louisiana | 16 | Catahoula | 31.9184 | -91.9949 | 2473.8 | m | 124.3 | C | 135 | 44.3 | 7.4773 | Minnesota | Watonwan | 0
Oil or Gas Well | nil:missing | nil:missing | 11 | nil: | 25.8003 | -98.0752 | 2500.9 | m | 105.1 | C | 135 | 25.1 | 4.2366 | Minnesota | Wilkin | 0
Gas Well | Harrison County | Texas | 15 | Harrison | 32.4995 | -94.135 | 2988.7 | m | 121.5 | C | 135 | 41.5 | 7.0047 | Minnesota | Winona | 0
Oil or Gas Well | Allen Parish | Louisiana | 12 | Allen | 30.5748 | -93.0018 | 2900.9 | m | 91.1 | C | 135 | 11.1 | 1.8735 | Minnesota | Carlton | 0
Oil or Gas Well | Wilson County | Texas | 13 | Wilson | 29.1228 | -97.8749 | 2591.5 | m | 100.1 | C | 135 | 20.1 | 3.3926 | Minnesota | Wright | 0
Oil or Gas Well | Saint Charles Parish | Louisiana | 20 | Saint Charles | 29.906 | -90.2701 | 3696.3 | m | 115.7 | C | 135 | 35.7 | 6.0257 | Minnesota | Yellow Medicine | 0
Oil or Gas Well | Ouachita County | Arkansas | 15 | Ouachita | 33.5894 | -92.9689 | 2740.5 | m | 100.6 | C | 135 | 20.6 | 3.477 | Minnesota | Carver | 0
Oil or Gas Well | Ouachita County | Arkansas | 15 | Ouachita | 33.5894 | -92.9689 | 2740.5 | m | 108.1 | C | 135 | 28.1 | 4.7429 | Minnesota | Cass | 0
Oil or Gas Well | Karnes County | Texas | 13 | Karnes | 28.8843 | -98.1289 | 3450.6 | m | 120.8 | C | 135 | 40.8 | 6.8865 | Minnesota | Chippewa | 0
Oil or Gas Well | Karnes County | Texas | 13 | Karnes | 28.8843 | -98.1289 | 3450.6 | m | 112.4 | C | 135 | 32.4 | 5.4687 | Minnesota | Chisago | 0
Oil or Gas Well | Karnes County | Texas | 13 | Karnes | 28.8843 | -98.1289 | 3450.6 | m | 131.2 | C | 135 | 51.2 | 8.6419 | Minnesota | Clay | 0
Gas Well | Smith County | Texas | 12 | Smith | 32.1548 | -95.0921 | 3639 | m | 139.5 | C | 135 | 59.5 | 10.0429 | Minnesota | Clearwater | 0
Oil or Gas Well | Liberty County | Texas | 14 | Liberty | 30.0736 | -94.6174 | 3361 | m | 125.6 | C | 135 | 45.6 | 7.6967 | Minnesota | Anoka | 0
Oil or Gas Well | Liberty County | Texas | 14 | Liberty | 30.0736 | -94.6174 | 3361 | m | 116.7 | C | 135 | 36.7 | 6.1945 | Minnesota | Cook | 0
Gas Well | La Salle County | Texas | 15 | La Salle | 28.1674 | -99.36 | 2346.6 | m | 90.1 | C | 135 | 10.1 | 1.7048 | Minnesota | Cottonwood | 0
Gas Well | Starr County | Texas | 12 | Starr | 26.4188 | -98.5425 | 3200.6 | m | 105 | C | 135 | 25 | 4.2197 | Minnesota | Crow Wing | 0
Gas Well | Starr County | Texas | 12 | Starr | 26.4188 | -98.5425 | 3200.6 | m | 151.8 | C | 135 | 71.8 | 12.1189 | Minnesota | Dakota | 0
Gas Well | Robertson County | Texas | 16 | Robertson | 31.1874 | -96.4865 | 4102.7 | m | 163 | C | 135 | 83 | 14.0094 | Minnesota | Dodge | 0
Gas Well | Robertson County | Texas | 16 | Robertson | 31.1874 | -96.4865 | 4102.7 | m | 133.6 | C | 135 | 53.6 | 9.047 | Minnesota | Douglas | 0
Oil or Gas Well | Laramie County | Wyoming | 14 | Laramie | 41.19 | -104.9606 | 3281.4 | m | 105 | C | 135 | 25 | 4.2197 | Minnesota | Faribault | 0
Gas Well | Zapata County | Texas | 13 | Zapata | 27.0301 | -99.0774 | 4330.2 | m | 196.9 | C | 135 | 116.9 | 19.7313 | Minnesota | Fillmore | 0
Oil or Gas Well | Hidalgo County | Texas | 14 | Hidalgo | 26.6421 | -98.2947 | 4416.8 | m | 178 | C | 135 | 98 | 16.5412 | Minnesota | Freeborn | 0
Oil or Gas Well | Laramie County | Wyoming | 14 | Laramie | 41.23 | -104.2106 | 2387.2 | m | 90.9 | C | 135 | 10.9 | 1.8398 | Minnesota | Goodhue | 0
Oil or Gas Well | Upshur County | Texas | 13 | Upshur | 32.6225 | -94.9724 | 2465.5 | m | 101 | C | 135 | 21 | 3.5445 | Minnesota | Becker | 0
Oil or Gas Well | La Salle County | Texas | 15 | La Salle | 28.61 | -98.9117 | 3811 | m | 126.1 | C | 135 | 46.1 | 7.7811 | Minnesota | Grant | 0
Oil or Gas Well | La Salle County | Texas | 15 | La Salle | 28.61 | -98.9117 | 3811 | m | 140.2 | C | 135 | 60.2 | 10.161 | Minnesota | Hennepin | 0
Oil or Gas Well | La Salle County | Texas | 15 | La Salle | 28.61 | -98.9117 | 3811 | m | 123.2 | C | 135 | 43.2 | 7.2916 | Minnesota | Houston | 0
Oil Well | McMullen County | Texas | 15 | McMullen | 28.4142 | -98.5244 | 2928.7 | m | 128 | C | 135 | 48 | 8.1018 | Minnesota | Hubbard | 0
Gas Well | Matagorda County | Texas | 16 | Matagorda | 29.0494 | -95.8335 | 3477.4 | m | 122.6 | C | 135 | 42.6 | 7.1903 | Minnesota | Isanti | 0
Oil or Gas Well | Hopkins County | Texas | 14 | Hopkins | 33.2916 | -95.6213 | 3004.3 | m | 105 | C | 135 | 25 | 4.2197 | Minnesota | Itasca | 0
Oil or Gas Well | Hopkins County | Texas | 14 | Hopkins | 33.2916 | -95.6213 | 3004.3 | m | 102.2 | C | 135 | 22.2 | 3.7471 | Minnesota | Jackson | 0
Oil or Gas Well | Freestone County | Texas | 16 | Freestone | 31.6851 | -96.1643 | 3907.3 | m | 149.7 | C | 135 | 69.7 | 11.7645 | Minnesota | Kanabec | 0
Oil or Gas Well | Live Oak County | Texas | 15 | Live Oak | 28.2652 | -98.2802 | 2807.6 | m | 131.9 | C | 135 | 51.9 | 8.7601 | Minnesota | Kandiyohi | 0
Oil or Gas Well | Live Oak County | Texas | 15 | Live Oak | 28.2652 | -98.2802 | 2807.6 | m | 113.8 | C | 135 | 33.8 | 5.705 | Minnesota | Kittson | 0
Oil or Gas Well | Liberty County | Texas | 14 | Liberty | 30.0756 | -94.6439 | 3092.1 | m | 102.5 | C | 135 | 22.5 | 3.7977 | Minnesota | Beltrami | 0
Oil or Gas Well | Liberty County | Texas | 14 | Liberty | 30.0756 | -94.6439 | 3092.1 | m | 107.6 | C | 135 | 27.6 | 4.6585 | Minnesota | Koochiching | 0
Oil or Gas Well | Goliad County | Texas | 13 | Goliad | 28.7847 | -97.3024 | 3656.1 | m | 134 | C | 135 | 54 | 9.1145 | Minnesota | Lac qui Parle | 0
Oil or Gas Well | Goliad County | Texas | 13 | Goliad | 28.7847 | -97.3024 | 3656.1 | m | 162.2 | C | 135 | 82.2 | 13.8743 | Minnesota | Lake | 0
Oil or Gas Well | McKenzie County | North Dakota | 15 | McKenzie | 47.76 | -103.0706 | 4053.7 | m | 159.7 | C | 135 | 79.7 | 13.4524 | Minnesota | Lake of the Woods | 0
Oil or Gas Well | Lavaca County | Texas | 13 | Lavaca | 29.1684 | -96.9809 | 4435.1 | m | 188 | C | 135 | 108 | 18.2291 | Minnesota | Le Sueur | 0
Oil or Gas Well | Lavaca County | Texas | 13 | Lavaca | 29.1684 | -96.9809 | 4435.1 | m | 136.4 | C | 135 | 56.4 | 9.5196 | Minnesota | Lincoln | 0
Oil or Gas Well | Lavaca County | Texas | 13 | Lavaca | 29.1684 | -96.9809 | 4435.1 | m | 172.4 | C | 135 | 92.4 | 15.596 | Minnesota | Lyon | 0
Oil or Gas Well | Sabine County | Texas | 13 | Sabine | 31.264 | -93.895 | 2938.4 | m | 132.5 | C | 135 | 52.5 | 8.8613 | Minnesota | McLeod | 0
Gas Well | La Salle County | Texas | 15 | La Salle | 28.2371 | -99.1851 | 2407.9 | m | 98.9 | C | 135 | 18.9 | 3.1901 | Minnesota | Mahnomen | 0
Oil or Gas Well | Centre County | Pennsylvania | 13 | Centre | 40.8174 | -78.1579 | 4214.2 | m | 103 | C | 135 | 23 | 3.8821 | Minnesota | Marshall | 0
Oil or Gas Well | McMullen County | Texas | 15 | McMullen | 28.1886 | -98.73 | 7384.1 | m | 226.3 | C | 135 | 146.3 | 24.6936 | Minnesota | Benton | 0
Oil or Gas Well | nil:missing | nil:missing | 11 | nil: | 30.3166 | -89.3126 | 3046 | m | 109.6 | C | 135 | 29.6 | 4.9961 | Minnesota | Martin | 0
Oil or Gas Well | Kemper County | Mississippi | 13 | Kemper | 32.8957 | -88.7452 | 3897.3 | m | 130.8 | C | 135 | 50.8 | 8.5744 | Minnesota | Meeker | 0
Oil or Gas Well | Kemper County | Mississippi | 13 | Kemper | 32.8957 | -88.7452 | 3897.3 | m | 117.1 | C | 135 | 37.1 | 6.262 | Minnesota | Mille Lacs | 0
Oil or Gas Well | Nueces County | Texas | 13 | Nueces | 27.6816 | -97.9351 | 2654 | m | 109.4 | C | 135 | 29.4 | 4.9624 | Minnesota | Morrison | 0
Oil or Gas Well | Nueces County | Texas | 13 | Nueces | 27.6816 | -97.9351 | 2654 | m | 106.2 | C | 135 | 26.2 | 4.4222 | Minnesota | Mower | 0
Oil or Gas Well | Lafayette County | Arkansas | 16 | Lafayette | 33.2068 | -93.554 | 2852.1 | m | 114.3 | C | 135 | 34.3 | 5.7894 | Mississippi | Adams | 104.2769
Oil or Gas Well | Laramie County | Wyoming | 14 | Laramie | 41.52 | -104.6406 | 2861.9 | m | 100.5 | C | 135 | 20.5 | 3.4601 | Mississippi | Newton | 16.4905
Oil or Gas Well | Madison County | Mississippi | 14 | Madison | 32.7581 | -89.9278 | 3809.1 | m | 111.1 | C | 135 | 31.1 | 5.2493 | Mississippi | Noxubee | 0
Oil or Gas Well | Madison County | Mississippi | 14 | Madison | 32.7581 | -89.9278 | 3809.1 | m | 134.7 | C | 135 | 54.7 | 9.2327 | Mississippi | Oktibbeha | 0
Oil or Gas Well | Madison County | Mississippi | 14 | Madison | 32.7581 | -89.9278 | 3809.1 | m | 122.3 | C | 135 | 42.3 | 7.1397 | Mississippi | Panola | 0
Oil or Gas Well | Hidalgo County | Texas | 14 | Hidalgo | 26.478 | -98.4092 | 3974.7 | m | 169.1 | C | 135 | 89.1 | 15.039 | Mississippi | Pearl River | 118.607
Oil or Gas Well | Hidalgo County | Texas | 14 | Hidalgo | 26.478 | -98.4092 | 3974.7 | m | 148.9 | C | 135 | 68.9 | 11.6295 | Mississippi | Bolivar | 3.4264
Oil or Gas Well | nil:missing | nil:missing | 11 | nil: | 28.5114 | -91.5437 | 3800 | m | 124.6 | C | 135 | 44.6 | 7.5279 | Mississippi | Perry | 67.2281
Oil or Gas Well | Duval County | Texas | 12 | Duval | 27.8536 | -98.471 | 3243.9 | m | 169.8 | C | 135 | 89.8 | 15.1571 | Mississippi | Pike | 81.9463
Oil or Gas Well | Weld County | Colorado | 11 | Weld | 40.2893 | -104.3131 | 2468 | m | 93.7 | C | 135 | 13.7 | 2.3124 | Mississippi | Pontotoc | 0
Oil or Gas Well | McCone County | Montana | 13 | McCone | 47.4199 | -106.0907 | 2954.3 | m | 94.8 | C | 135 | 14.8 | 2.4981 | Mississippi | Prentiss | 0
Oil or Gas Well | Grimes County | Texas | 13 | Grimes | 30.5104 | -95.8514 | 3119.8 | m | 123.3 | C | 135 | 43.3 | 7.3085 | Mississippi | Quitman | 0
Gas Well | Smith County | Texas | 12 | Smith | 32.1455 | -95.0875 | 3648.2 | m | 142.8 | C | 135 | 62.8 | 10.5999 | Mississippi | Rankin | 75.4143
Oil or Gas Well | Walker County | Texas | 13 | Walker | 30.8694 | -95.804 | 3329 | m | 117.2 | C | 135 | 37.2 | 6.2789 | Mississippi | Scott | 43.3953
Oil or Gas Well | nil:missing | nil:missing | 11 | nil: | 29.7836 | -89.259 | 2898.5 | m | 91.1 | C | 135 | 11.1 | 1.8735 | Mississippi | Sharkey | 37.859
Oil or Gas Well | nil:missing | nil:missing | 11 | nil: | 28.0219 | -97.0138 | 3811 | m | 141.3 | C | 135 | 61.3 | 10.3467 | Mississippi | Simpson | 81.0686
Oil or Gas Well | Charlotte County | Florida | 16 | Charlotte | 26.8038 | -81.8672 | 3779.3 | m | 111.2 | C | 135 | 31.2 | 5.2662 | Mississippi | Smith | 80.9842
Oil or Gas Well | Avoyelles Parish | Louisiana | 16 | Avoyelles | 31.0762 | -91.7601 | 3125.9 | m | 102.7 | C | 135 | 22.7 | 3.8315 | Mississippi | Calhoun | 8.6419
Oil or Gas Well | McKenzie County | North Dakota | 15 | McKenzie | 48.11 | -103.0006 | 3340.9 | m | 132.2 | C | 135 | 52.2 | 8.8107 | Mississippi | Stone | 75.5999
Gas Well | Freestone County | Texas | 16 | Freestone | 31.642 | -96.0629 | 4171.6 | m | 166.3 | C | 135 | 86.3 | 14.5664 | Mississippi | Sunflower | 9.9416
Gas Well | Freestone County | Texas | 16 | Freestone | 31.642 | -96.0629 | 4171.6 | m | 152.4 | C | 135 | 72.4 | 12.2202 | Mississippi | Tallahatchie | 0
Oil or Gas Well | Custer County | Montana | 13 | Custer | 45.8199 | -105.5006 | 2878.4 | m | 94.4 | C | 135 | 14.4 | 2.4305 | Mississippi | Tate | 0
Oil or Gas Well | Aransas County | Texas | 14 | Aransas | 28.2615 | -96.9351 | 3141.8 | m | 97.7 | C | 135 | 17.7 | 2.9875 | Mississippi | Tippah | 0
Gas Well | Zapata County | Texas | 13 | Zapata | 27.1884 | -99.1492 | 3661.3 | m | 161.1 | C | 135 | 81.1 | 13.6887 | Mississippi | Tishomingo | 0
Oil or Gas Well | McMullen County | Texas | 15 | McMullen | 28.104 | -98.5214 | 2898.2 | m | 132.8 | C | 135 | 52.8 | 8.912 | Mississippi | Tunica | 0
Oil or Gas Well | Haskell County | Oklahoma | 14 | Haskell | 35.1518 | -95.1821 | 2155.5 | m | 99.8 | C | 135 | 19.8 | 3.342 | Mississippi | Union | 0
Oil or Gas Well | Reeves County | Texas | 13 | Reeves | 31.3102 | -103.9605 | 2653.7 | m | 91.6 | C | 135 | 11.6 | 1.9579 | Mississippi | Walthall | 95.2974
Oil or Gas Well | McCone County | Montana | 13 | McCone | 47.8099 | -105.3607 | 3017.7 | m | 111.7 | C | 135 | 31.7 | 5.3506 | Mississippi | Warren | 71.0933
Gas Well | Panola County | Texas | 13 | Panola | 32.1542 | -94.5012 | 3058.8 | m | 124.6 | C | 135 | 44.6 | 7.5279 | Mississippi | Carroll | 0
Oil or Gas Well | Duval County | Texas | 12 | Duval | 27.807 | -98.3174 | 3416.2 | m | 146 | C | 135 | 66 | 11.14 | Mississippi | Washington | 3.8146
Oil or Gas Well | Duval County | Texas | 12 | Duval | 27.807 | -98.3174 | 3416.2 | m | 137 | C | 135 | 57 | 9.6209 | Mississippi | Wayne | 145.191
Oil or Gas Well | Duval County | Texas | 12 | Duval | 27.807 | -98.3174 | 3416.2 | m | 165.2 | C | 135 | 85.2 | 14.3807 | Mississippi | Webster | 0
Oil Well | Gregg County | Texas | 12 | Gregg | 32.4156 | -94.8034 | 2378.4 | m | 105.4 | C | 135 | 25.4 | 4.2872 | Mississippi | Wilkinson | 87.3813
Oil or Gas Well | Madison County | Texas | 14 | Madison | 31.0935 | -95.9101 | 2752.1 | m | 104.9 | C | 135 | 24.9 | 4.2028 | Mississippi | Winston | 0
Oil or Gas Well | Hidalgo County | Texas | 14 | Hidalgo | 26.5481 | -98.1393 | 4574.1 | m | 188 | C | 135 | 108 | 18.2291 | Mississippi | Yalobusha | 0
Gas Well | Smith County | Texas | 12 | Smith | 32.1677 | -95.164 | 3733.5 | m | 149 | C | 135 | 69 | 11.6463 | Mississippi | Yazoo | 128.5823
Gas Well | Panola County | Texas | 13 | Panola | 32.2298 | -94.123 | 3051.5 | m | 127.4 | C | 135 | 47.4 | 8.0005 | Mississippi | Chickasaw | 2.5487
Gas Well | Panola County | Texas | 13 | Panola | 32.2787 | -94.3759 | 3047.6 | m | 124.6 | C | 135 | 44.6 | 7.5279 | Mississippi | Choctaw | 0
Oil or Gas Well | Kleberg County | Texas | 14 | Kleberg | 27.355 | -97.7264 | 3048.2 | m | 117.4 | C | 135 | 37.4 | 6.3127 | Mississippi | Claiborne | 75.3805
Oil or Gas Well | Santa Rosa County | Florida | 17 | Santa Rosa | 30.7173 | -87.1668 | 5310.4 | m | 157.4 | C | 135 | 77.4 | 13.0642 | Mississippi | Clarke | 54.1977
Oil or Gas Well | Caddo Parish | Louisiana | 12 | Caddo | 33.0002 | -93.9672 | 3464 | m | 120.8 | C | 135 | 40.8 | 6.8865 | Mississippi | Clay | 1.9073
Oil or Gas Well | Refugio County | Texas | 14 | Refugio | 28.3403 | -97.1303 | 2740.9 | m | 103.7 | C | 135 | 23.7 | 4.0003 | Mississippi | Coahoma | 0
Gas Well | Robertson County | Texas | 16 | Robertson | 31.2312 | -96.4599 | 4015.2 | m | 163 | C | 135 | 83 | 14.0094 | Mississippi | Copiah | 61.7593
Gas Well | Robertson County | Texas | 16 | Robertson | 31.2312 | -96.4599 | 4015.2 | m | 142 | C | 135 | 62 | 10.4648 | Mississippi | Alcorn | 0
Oil or Gas Well | Wharton County | Texas | 14 | Wharton | 29.2686 | -95.8969 | 3031.4 | m | 108.4 | C | 135 | 28.4 | 4.7936 | Mississippi | Covington | 41.1504
Oil or Gas Well | Campbell County | Wyoming | 15 | Campbell | 44.6399 | -105.7106 | 2976.8 | m | 99.9 | C | 135 | 19.9 | 3.3589 | Mississippi | DeSoto | 0
Oil or Gas Well | nil:missing | nil:missing | 11 | nil: | 25.917 | -98.2002 | 2324.7 | m | 106.1 | C | 135 | 26.1 | 4.4054 | Mississippi | Forrest | 98.8926
Oil or Gas Well | Lavaca County | Texas | 13 | Lavaca | 29.4295 | -96.7258 | 3434.5 | m | 145.8 | C | 135 | 65.8 | 11.1062 | Mississippi | Franklin | 94.6054
Oil or Gas Well | Montgomery County | Texas | 17 | Montgomery | 30.1874 | -95.1448 | 3389 | m | 105.6 | C | 135 | 25.6 | 4.321 | Mississippi | George | 56.0206
Oil or Gas Well | Montgomery County | Texas | 17 | Montgomery | 30.1874 | -95.1448 | 3389 | m | 112.9 | C | 135 | 32.9 | 5.5531 | Mississippi | Greene | 99.6015
Oil or Gas Well | Campbell County | Wyoming | 15 | Campbell | 44.1699 | -105.9906 | 3882.3 | m | 107.2 | C | 135 | 27.2 | 4.591 | Mississippi | Grenada | 0
Gas Well | Upshur County | Texas | 13 | Upshur | 32.782 | -95.0274 | 3290.9 | m | 133.2 | C | 135 | 53.2 | 8.9795 | Mississippi | Hancock | 66.1647
Oil or Gas Well | Red River County | Texas | 16 | Red River | 33.4644 | -95.1227 | 2195.4 | m | 95.6 | C | 135 | 15.6 | 2.6331 | Mississippi | Harrison | 70.4688
Oil or Gas Well | nil:missing | nil:missing | 11 | nil: | 29.88 | -89.0276 | 3355.2 | m | 94.6 | C | 135 | 14.6 | 2.4643 | Mississippi | Hinds | 179.4042
Oil or Gas Well | nil:missing | nil:missing | 11 | nil: | 29.88 | -89.0276 | 3355.2 | m | 97.3 | C | 135 | 17.3 | 2.92 | Mississippi | Amite | 98.6225
Gas Well | Panola County | Texas | 13 | Panola | 32.271 | -94.5194 | 3230.2 | m | 138 | C | 135 | 58 | 9.7897 | Mississippi | Holmes | 22.3812
Oil or Gas Well | Forrest County | Mississippi | 14 | Forrest | 31.2528 | -89.2597 | 3962.5 | m | 169.1 | C | 135 | 89.1 | 15.039 | Mississippi | Humphreys | 0
Oil or Gas Well | Forrest County | Mississippi | 14 | Forrest | 31.2528 | -89.2597 | 3962.5 | m | 146.8 | C | 135 | 66.8 | 11.275 | Mississippi | Issaquena | 37.1333
Oil or Gas Well | Freestone County | Texas | 16 | Freestone | 31.8375 | -96.1848 | 3658.5 | m | 138.9 | C | 135 | 58.9 | 9.9416 | Mississippi | Itawamba | 0
Gas Well | Rusk County | Texas | 11 | Rusk | 32.2893 | -94.7638 | 3262.2 | m | 128.5 | C | 135 | 48.5 | 8.1862 | Mississippi | Jackson | 73.6082
Gas Well | Rusk County | Texas | 11 | Rusk | 32.2893 | -94.7638 | 3262.2 | m | 139.2 | C | 135 | 59.2 | 9.9922 | Mississippi | Jasper | 68.5784
Oil or Gas Well | Love County | Oklahoma | 11 | Love | 33.7991 | -97.1473 | 2873.8 | m | 96 | C | 135 | 16 | 2.7006 | Mississippi | Jefferson | 117.1723
Oil or Gas Well | Love County | Oklahoma | 11 | Love | 33.7991 | -97.1473 | 2873.8 | m | 92 | C | 135 | 12 | 2.0255 | Mississippi | Jefferson Davis | 63.0759
Oil or Gas Well | Goliad County | Texas | 13 | Goliad | 28.7304 | -97.643 | 4317.1 | m | 125.3 | C | 135 | 45.3 | 7.6461 | Mississippi | Jones | 153.9342
Oil or Gas Well | Goliad County | Texas | 13 | Goliad | 28.7304 | -97.643 | 4317.1 | m | 170.2 | C | 135 | 90.2 | 15.2246 | Mississippi | Kemper | 14.8364
Oil or Gas Well | Goliad County | Texas | 13 | Goliad | 28.7304 | -97.643 | 4317.1 | m | 180.2 | C | 135 | 100.2 | 16.9125 | Mississippi | Attala | 5.6037
Oil or Gas Well | Platte County | Wyoming | 13 | Platte | 41.75 | -104.6706 | 3057 | m | 92.2 | C | 135 | 12.2 | 2.0592 | Mississippi | Lafayette | 0
Oil or Gas Well | Platte County | Wyoming | 13 | Platte | 41.75 | -104.6706 | 3057 | m | 92.3 | C | 135 | 12.3 | 2.0761 | Mississippi | Lamar | 65.1351
Oil or Gas Well | nil:missing | nil:missing | 11 | nil: | 28.7932 | -90.7707 | 3919.5 | m | 106.9 | C | 135 | 26.9 | 4.5404 | Mississippi | Lauderdale | 0
Oil or Gas Well | Live Oak County | Texas | 15 | Live Oak | 28.478 | -98.1794 | 2444.5 | m | 105.2 | C | 135 | 25.2 | 4.2534 | Mississippi | Lawrence | 58.1811
Oil or Gas Well | Lafayette County | Arkansas | 16 | Lafayette | 33.2002 | -93.5335 | 2851.8 | m | 112.6 | C | 135 | 32.6 | 5.5025 | Mississippi | Leake | 7.7642
Gas Well | Freestone County | Texas | 16 | Freestone | 31.6406 | -96.0858 | 4040.9 | m | 156.9 | C | 135 | 76.9 | 12.9798 | Mississippi | Lee | 0
Gas Well | Freestone County | Texas | 16 | Freestone | 31.6406 | -96.0858 | 4040.9 | m | 142.3 | C | 135 | 62.3 | 10.5155 | Mississippi | Leflore | 3.4095
Gas Well | Brazoria County | Texas | 15 | Brazoria | 29.204 | -95.3655 | 4311 | m | 140.2 | C | 135 | 60.2 | 10.161 | Mississippi | Lincoln | 131.3336
Gas Well | Brazoria County | Texas | 15 | Brazoria | 29.204 | -95.3655 | 4311 | m | 150.2 | C | 135 | 70.2 | 11.8489 | Mississippi | Lowndes | 1.8904
Oil or Gas Well | Rosebud County | Montana | 14 | Rosebud | 46.6799 | -106.3207 | 2695.4 | m | 106.8 | C | 135 | 26.8 | 4.5235 | Mississippi | Madison | 119.4003
Oil or Gas Well | Montgomery County | Texas | 17 | Montgomery | 30.2197 | -95.7312 | 3507.6 | m | 153.7 | C | 135 | 73.7 | 12.4396 | Mississippi | Benton | 0
Oil or Gas Well | Le Flore County | Oklahoma | 15 | Le Flore | 35.3112 | -94.4706 | 2213.4 | m | 100.2 | C | 135 | 20.2 | 3.4095 | Mississippi | Marion | 143.2668
Oil or Gas Well | Freestone County | Texas | 16 | Freestone | 31.5577 | -96.193 | 3811 | m | 146.9 | C | 135 | 66.9 | 11.2919 | Mississippi | Marshall | 0
Oil or Gas Well | Tensas Parish | Louisiana | 13 | Tensas | 32.1323 | -91.2925 | 3585.4 | m | 131 | C | 135 | 51 | 8.6082 | Mississippi | Monroe | 2.2618
Oil or Gas Well | Tensas Parish | Louisiana | 13 | Tensas | 32.1323 | -91.2925 | 3585.4 | m | 104.1 | C | 135 | 24.1 | 4.0678 | Mississippi | Montgomery | 0
Oil or Gas Well | Freestone County | Texas | 16 | Freestone | 31.6508 | -96.2871 | 3856.7 | m | 153.5 | C | 135 | 73.5 | 12.4059 | Mississippi | Neshoba | 0
Oil or Gas Well | Roosevelt County | Montana | 16 | Roosevelt | 48.3299 | -105.4907 | 2861.3 | m | 121 | C | 135 | 41 | 6.9203 | Missouri | Adair | 0
Oil or Gas Well | Ochiltree County | Texas | 16 | Ochiltree | 36.1334 | -100.7504 | 2957.3 | m | 134.8 | C | 135 | 54.8 | 9.2496 | Missouri | Johnson | 0
Oil or Gas Well | Tensas Parish | Louisiana | 13 | Tensas | 31.8114 | -91.5484 | 2807.9 | m | 114.1 | C | 135 | 34.1 | 5.7557 | Missouri | Knox | 0
Gas Well | Nacogdoches County | Texas | 18 | Nacogdoches | 31.8186 | -94.436 | 2657.3 | m | 111.1 | C | 135 | 31.1 | 5.2493 | Missouri | Laclede | 0
Oil or Gas Well | Kleberg County | Texas | 14 | Kleberg | 27.5642 | -97.8636 | 2591.5 | m | 97.3 | C | 135 | 17.3 | 2.92 | Missouri | Lafayette | 0
Oil or Gas Well | nil:missing | nil:missing | 11 | nil: | 26.4502 | -99.1586 | 2555.7 | m | 108.8 | C | 135 | 28.8 | 4.8611 | Missouri | Lawrence | 0
Gas Well | Freestone County | Texas | 16 | Freestone | 31.5437 | -96.2753 | 3997.6 | m | 156.9 | C | 135 | 76.9 | 12.9798 | Missouri | Barton | 0
Gas Well | Hidalgo County | Texas | 14 | Hidalgo | 26.4342 | -98.4299 | 3930.5 | m | 173.5 | C | 135 | 93.5 | 15.7816 | Missouri | Lewis | 0
Oil or Gas Well | Collier County | Florida | 14 | Collier | 26.3666 | -81.5564 | 3536.6 | m | 107.7 | C | 135 | 27.7 | 4.6754 | Missouri | Lincoln | 0
Oil or Gas Well | Vernon Parish | Louisiana | 13 | Vernon | 30.914 | -93.2745 | 3499.1 | m | 116.5 | C | 135 | 36.5 | 6.1607 | Missouri | Linn | 0
Oil or Gas Well | Vernon Parish | Louisiana | 13 | Vernon | 30.914 | -93.2745 | 3499.1 | m | 94.7 | C | 135 | 14.7 | 2.4812 | Missouri | Livingston | 0
Oil or Gas Well | Vernon Parish | Louisiana | 13 | Vernon | 30.914 | -93.2745 | 3499.1 | m | 99.3 | C | 135 | 19.3 | 3.2576 | Missouri | McDonald | 0
Oil or Gas Well | Shelby County | Texas | 13 | Shelby | 31.6806 | -94.119 | 3425.9 | m | 123 | C | 135 | 43 | 7.2579 | Missouri | Macon | 0
Gas Well | Panola County | Texas | 13 | Panola | 32.2523 | -94.4538 | 3081.7 | m | 130.3 | C | 135 | 50.3 | 8.49 | Missouri | Madison | 0
Gas Well | Zapata County | Texas | 13 | Zapata | 27.0708 | -99.2339 | 2851.8 | m | 132.1 | C | 135 | 52.1 | 8.7938 | Missouri | Maries | 0
Oil or Gas Well | Campbell County | Wyoming | 15 | Campbell | 43.87 | -105.2706 | 2852.1 | m | 96.5 | C | 135 | 16.5 | 2.785 | Missouri | Marion | 0
Oil or Gas Well | Freestone County | Texas | 16 | Freestone | 31.825 | -96.1713 | 3613.4 | m | 134.5 | C | 135 | 54.5 | 9.1989 | Missouri | Mercer | 0
Oil or Gas Well | Wood County | Texas | 11 | Wood | 32.84 | -95.5048 | 2857.3 | m | 107.1 | C | 135 | 27.1 | 4.5741 | Missouri | Bates | 0
Gas Well | Zapata County | Texas | 13 | Zapata | 26.9875 | -99.1518 | 3109.5 | m | 147 | C | 135 | 67 | 11.3088 | Missouri | Miller | 0
Oil or Gas Well | Jackson County | Texas | 14 | Jackson | 28.8403 | -96.4803 | 2742.4 | m | 92.1 | C | 135 | 12.1 | 2.0423 | Missouri | Mississippi | 0
Gas Well | Limestone County | Texas | 16 | Limestone | 31.4444 | -96.3262 | 4085.7 | m | 158 | C | 135 | 78 | 13.1654 | Missouri | Moniteau | 0
Oil or Gas Well | Waller County | Texas | 13 | Waller | 29.8534 | -95.8881 | 3414.6 | m | 163.5 | C | 135 | 83.5 | 14.0938 | Missouri | Monroe | 0
Oil or Gas Well | Cameron County | Texas | 14 | Cameron | 26.2176 | -97.7274 | 3205.8 | m | 139.1 | C | 135 | 59.1 | 9.9753 | Missouri | Montgomery | 0
Oil or Gas Well | Somerset County | Pennsylvania | 15 | Somerset | 40.175 | -79.1176 | 2414.6 | m | 93.9 | C | 135 | 13.9 | 2.3461 | Missouri | Morgan | 0
Oil or Gas Well | Brooks County | Texas | 13 | Brooks | 26.9448 | -98.1733 | 3809.1 | m | 155.6 | C | 135 | 75.6 | 12.7603 | Missouri | New Madrid | 0
Oil or Gas Well | Brooks County | Texas | 13 | Brooks | 26.9448 | -98.1733 | 3809.1 | m | 132.7 | C | 135 | 52.7 | 8.8951 | Missouri | Newton | 0
Oil or Gas Well | Brooks County | Texas | 13 | Brooks | 26.9448 | -98.1733 | 3809.1 | m | 162.4 | C | 135 | 82.4 | 13.9081 | Missouri | Nodaway | 0
Oil or Gas Well | Rapides Parish | Louisiana | 14 | Rapides | 30.9904 | -92.2599 | 2973.2 | m | 93.8 | C | 135 | 13.8 | 2.3293 | Missouri | Oregon | 0
Oil or Gas Well | Rapides Parish | Louisiana | 14 | Rapides | 30.9904 | -92.2599 | 2973.2 | m | 102.1 | C | 135 | 22.1 | 3.7302 | Missouri | Benton | 0
Oil or Gas Well | Saint Martin Parish | Louisiana | 19 | Saint Martin | 30.2002 | -91.8901 | 3633.8 | m | 105 | C | 135 | 25 | 4.2197 | Missouri | Osage | 0
Oil or Gas Well | Wharton County | Texas | 14 | Wharton | 29.088 | -96.2986 | 2249.7 | m | 92.7 | C | 135 | 12.7 | 2.1436 | Missouri | Ozark | 0
Gas Well | Zapata County | Texas | 13 | Zapata | 27.0028 | -99.1863 | 3116.2 | m | 146.5 | C | 135 | 66.5 | 11.2244 | Missouri | Pemiscot | 0
Oil or Gas Well | Dunn County | North Dakota | 11 | Dunn | 47.71 | -102.3106 | 2771.6 | m | 102.8 | C | 135 | 22.8 | 3.8484 | Missouri | Perry | 0
Oil or Gas Well | San Juan County | New Mexico | 15 | San Juan | 36.9979 | -107.5789 | 2446.6 | m | 135.2 | C | 135 | 55.2 | 9.3171 | Missouri | Pettis | 0
Oil or Gas Well | nil:missing | nil:missing | 11 | nil: | 29.3761 | -88.6003 | 3052.4 | m | 116.3 | C | 135 | 36.3 | 6.127 | Missouri | Phelps | 0
Oil or Gas Well | Rapides Parish | Louisiana | 14 | Rapides | 30.9343 | -92.5542 | 3442.4 | m | 102.2 | C | 135 | 22.2 | 3.7471 | Missouri | Pike | 0
Oil or Gas Well | Rapides Parish | Louisiana | 14 | Rapides | 30.9343 | -92.5542 | 3442.4 | m | 111.4 | C | 135 | 31.4 | 5.2999 | Missouri | Platte | 0
Oil or Gas Well | Richland County | Montana | 15 | Richland | 47.96 | -104.1406 | 3948.8 | m | 134.7 | C | 135 | 54.7 | 9.2327 | Missouri | Polk | 0
Oil or Gas Well | nil:missing | nil:missing | 11 | nil: | 25.7003 | -97.8252 | 2596 | m | 111.8 | C | 135 | 31.8 | 5.3674 | Missouri | Pulaski | 0
Oil or Gas Well | Liberty County | Florida | 14 | Liberty | 30.0793 | -84.9174 | 3050.3 | m | 105.2 | C | 135 | 25.2 | 4.2534 | Missouri | Bollinger | 0
Oil or Gas Well | Yazoo County | Mississippi | 12 | Yazoo | 32.6579 | -90.6358 | 3685.1 | m | 116.8 | C | 135 | 36.8 | 6.2114 | Missouri | Putnam | 0
Gas Well | Robertson County | Texas | 16 | Robertson | 31.2604 | -96.4308 | 3920.4 | m | 159.1 | C | 135 | 79.1 | 13.3511 | Missouri | Ralls | 0
Gas Well | Robertson County | Texas | 16 | Robertson | 31.2604 | -96.4308 | 3920.4 | m | 135.1 | C | 135 | 55.1 | 9.3002 | Missouri | Randolph | 0
Gas Well | Nacogdoches County | Texas | 18 | Nacogdoches | 31.461 | -94.654 | 3476.8 | m | 142 | C | 135 | 62 | 10.4648 | Missouri | Ray | 0
Gas Well | Zapata County | Texas | 13 | Zapata | 27.0283 | -98.9606 | 5373.8 | m | 123.1 | C | 135 | 43.1 | 7.2747 | Missouri | Reynolds | 0
Gas Well | Zapata County | Texas | 13 | Zapata | 27.0283 | -98.9606 | 5373.8 | m | 228 | C | 135 | 148 | 24.9806 | Missouri | Ripley | 0
Gas Well | Zapata County | Texas | 13 | Zapata | 27.0283 | -98.9606 | 5373.8 | m | 180.2 | C | 135 | 100.2 | 16.9125 | Missouri | St. Charles | 0
Oil or Gas Well | Beaver County | Oklahoma | 13 | Beaver | 36.7631 | -100.9111 | 2652.4 | m | 97.6 | C | 135 | 17.6 | 2.9707 | Missouri | St. Clair | 0
Oil or Gas Well | Indiana County | Pennsylvania | 14 | Indiana | 40.62 | -78.9133 | 2479.5 | m | 99.4 | C | 135 | 19.4 | 3.2745 | Missouri | Ste. Genevieve | 0
Oil or Gas Well | nil:missing | nil:missing | 11 | nil: | 28.3307 | -96.2655 | 3660.1 | m | 133.3 | C | 135 | 53.3 | 8.9964 | Missouri | St. Francois | 0
Gas Well | Webb County | Texas | 11 | Webb | 27.9949 | -99.6665 | 2911.9 | m | 121.2 | C | 135 | 41.2 | 6.954 | Missouri | St. Louis | 0
Oil or Gas Well | Duval County | Texas | 12 | Duval | 27.8888 | -98.7271 | 2896.3 | m | 212.3 | C | 135 | 132.3 | 22.3306 | Missouri | Boone | 0
Oil or Gas Well | Chambers County | Texas | 15 | Chambers | 29.8654 | -94.9194 | 2840.5 | m | 96.5 | C | 135 | 16.5 | 2.785 | Missouri | Saline | 0
Oil or Gas Well | Live Oak County | Texas | 15 | Live Oak | 28.144 | -98.1925 | 3446 | m | 153.6 | C | 135 | 73.6 | 12.4228 | Missouri | Schuyler | 0
Oil or Gas Well | Live Oak County | Texas | 15 | Live Oak | 28.144 | -98.1925 | 3446 | m | 101.4 | C | 135 | 21.4 | 3.6121 | Missouri | Scotland | 0
Oil or Gas Well | Richland County | Montana | 15 | Richland | 47.87 | -104.7106 | 3708.8 | m | 129 | C | 135 | 49 | 8.2706 | Missouri | Scott | 0
Oil or Gas Well | nil:missing | nil:missing | 11 | nil: | 28.7641 | -94.714 | 2440.5 | m | 94.1 | C | 135 | 14.1 | 2.3799 | Missouri | Shannon | 0
Oil or Gas Well | Cherokee County | Texas | 15 | Cherokee | 31.8266 | -94.9583 | 2789 | m | 105.1 | C | 135 | 25.1 | 4.2366 | Missouri | Shelby | 0
Oil or Gas Well | Lafourche Parish | Louisiana | 16 | Lafourche | 29.4313 | -90.4124 | 3975.6 | m | 109.7 | C | 135 | 29.7 | 5.013 | Missouri | Stoddard | 0
Oil or Gas Well | Jefferson County | Texas | 16 | Jefferson | 29.9719 | -93.999 | 3267.7 | m | 124.2 | C | 135 | 44.2 | 7.4604 | Missouri | Stone | 0
Oil or Gas Well | Beckham County | Oklahoma | 14 | Beckham | 35.3837 | -99.4805 | 3409.1 | m | 97.4 | C | 135 | 17.4 | 2.9369 | Missouri | Buchanan | 0
Gas Well | Smith County | Texas | 12 | Smith | 32.2033 | -95.0622 | 3563.4 | m | 143.8 | C | 135 | 63.8 | 10.7686 | Missouri | Sullivan | 0
Oil or Gas Well | Laramie County | Wyoming | 14 | Laramie | 41.13 | -104.1406 | 2747.3 | m | 103.2 | C | 135 | 23.2 | 3.9159 | Missouri | Taney | 0
Oil or Gas Well | Laramie County | Wyoming | 14 | Laramie | 41.13 | -104.1406 | 2747.3 | m | 117.7 | C | 135 | 37.7 | 6.3633 | Missouri | Texas | 0
Oil or Gas Well | Laramie County | Wyoming | 14 | Laramie | 41.13 | -104.1406 | 2747.3 | m | 115.5 | C | 135 | 35.5 | 5.992 | Missouri | Vernon | 0
Oil or Gas Well | Pike County | Mississippi | 11 | Pike | 31.1809 | -90.2754 | 3348.2 | m | 115.1 | C | 135 | 35.1 | 5.9244 | Missouri | Warren | 0
Oil or Gas Well | Orange County | Texas | 13 | Orange | 30.1535 | -93.8519 | 3201.2 | m | 108.5 | C | 135 | 28.5 | 4.8104 | Missouri | Washington | 0
Oil or Gas Well | Hidalgo County | Texas | 14 | Hidalgo | 26.5508 | -97.9807 | 3908.5 | m | 174.1 | C | 135 | 94.1 | 15.8829 | Missouri | Wayne | 0
Oil or Gas Well | Hidalgo County | Texas | 14 | Hidalgo | 26.6105 | -98.33 | 3973.2 | m | 165.8 | C | 135 | 85.8 | 14.482 | Missouri | Webster | 0
Oil or Gas Well | Freestone County | Texas | 16 | Freestone | 31.6184 | -96.2573 | 3799.1 | m | 143.4 | C | 135 | 63.4 | 10.7011 | Missouri | Worth | 0
Oil or Gas Well | Lafourche Parish | Louisiana | 16 | Lafourche | 29.5402 | -90.5443 | 3672.3 | m | 100.6 | C | 135 | 20.6 | 3.477 | Missouri | Wright | 0
Oil or Gas Well | Lafourche Parish | Louisiana | 16 | Lafourche | 29.5402 | -90.5443 | 3672.3 | m | 110.9 | C | 135 | 30.9 | 5.2155 | Missouri | Butler | 0
Oil or Gas Well | Lafourche Parish | Louisiana | 16 | Lafourche | 29.5402 | -90.5443 | 3672.3 | m | 111.2 | C | 135 | 31.2 | 5.2662 | Missouri | Caldwell | 0
Gas Well | Nacogdoches County | Texas | 18 | Nacogdoches | 31.804 | -94.6183 | 2711.3 | m | 122.5 | C | 135 | 42.5 | 7.1735 | Missouri | Callaway | 0
Oil or Gas Well | Calhoun County | Texas | 14 | Calhoun | 28.4006 | -96.6023 | 3963.4 | m | 165.8 | C | 135 | 85.8 | 14.482 | Missouri | Camden | 0
Oil or Gas Well | Lincoln County | Mississippi | 14 | Lincoln | 31.5822 | -90.3434 | 3406.4 | m | 117.4 | C | 135 | 37.4 | 6.3127 | Missouri | Andrew | 0
Oil or Gas Well | Willacy County | Texas | 14 | Willacy | 26.4776 | -97.8776 | 2896 | m | 118.4 | C | 135 | 38.4 | 6.4814 | Missouri | Cape Girardeau | 0
Oil or Gas Well | Frio County | Texas | 11 | Frio | 28.6835 | -98.9417 | 2561 | m | 90.5 | C | 135 | 10.5 | 1.7723 | Missouri | Carroll | 0
Oil or Gas Well | Freestone County | Texas | 16 | Freestone | 31.6447 | -96.016 | 3930.8 | m | 111 | C | 135 | 31 | 5.2324 | Missouri | Carter | 0
Oil or Gas Well | Freestone County | Texas | 16 | Freestone | 31.6447 | -96.016 | 3930.8 | m | 146.9 | C | 135 | 66.9 | 11.2919 | Missouri | Cass | 0
Gas Well | Zapata County | Texas | 13 | Zapata | 27.033 | -98.9635 | 5085.7 | m | 228 | C | 135 | 148 | 24.9806 | Missouri | Cedar | 0
Gas Well | Zapata County | Texas | 13 | Zapata | 27.033 | -98.9635 | 5085.7 | m | 200.2 | C | 135 | 120.2 | 20.2883 | Missouri | Chariton | 0
Gas Well | Live Oak County | Texas | 15 | Live Oak | 28.2827 | -97.9237 | 1646 | m | 90.5 | C | 135 | 10.5 | 1.7723 | Missouri | Christian | 0
Oil or Gas Well | La Salle County | Texas | 15 | La Salle | 28.2593 | -99.3375 | 3298.2 | m | 115.3 | C | 135 | 35.3 | 5.9582 | Missouri | Clark | 0
Oil or Gas Well | La Salle County | Texas | 15 | La Salle | 28.2593 | -99.3375 | 3298.2 | m | 121.2 | C | 135 | 41.2 | 6.954 | Missouri | Clay | 0
Oil or Gas Well | La Salle County | Texas | 15 | La Salle | 28.2593 | -99.3375 | 3298.2 | m | 116 | C | 135 | 36 | 6.0763 | Missouri | Clinton | 0
Gas Well | Gregg County | Texas | 12 | Gregg | 32.5184 | -94.8694 | 3325.6 | m | 127.2 | C | 135 | 47.2 | 7.9668 | Missouri | Atchison | 0
Oil or Gas Well | nil:missing | nil:missing | 11 | nil: | 29.4849 | -94.2015 | 3046.6 | m | 94.6 | C | 135 | 14.6 | 2.4643 | Missouri | Cole | 0
Oil or Gas Well | nil:missing | nil:missing | 11 | nil: | 28.5401 | -96.5038 | 2661 | m | 112.2 | C | 135 | 32.2 | 5.435 | Missouri | St. Lou | 0
Oil or Gas Well | nil:missing | nil:missing | 11 | nil: | 29.1508 | -92.6001 | 3215.9 | m | 110.4 | C | 135 | 30.4 | 5.1311 | Missouri | Cooper | 0
Oil or Gas Well | nil:missing | nil:missing | 11 | nil: | 29.1508 | -92.6001 | 3215.9 | m | 115.3 | C | 135 | 35.3 | 5.9582 | Missouri | Crawford | 0
Oil or Gas Well | nil:missing | nil:missing | 11 | nil: | 29.1508 | -92.6001 | 3215.9 | m | 120.2 | C | 135 | 40.2 | 6.7853 | Missouri | Dade | 0
Gas Well | Rusk County | Texas | 11 | Rusk | 32.3025 | -94.7747 | 3320.7 | m | 132.7 | C | 135 | 52.7 | 8.8951 | Missouri | Dallas | 0
Oil or Gas Well | Sheridan County | Wyoming | 15 | Sheridan | 44.7999 | -106.5207 | 3186 | m | 90.6 | C | 135 | 10.6 | 1.7891 | Missouri | Daviess | 0
Gas Well | Zapata County | Texas | 13 | Zapata | 27.0618 | -99.1254 | 4057 | m | 184.7 | C | 135 | 104.7 | 17.6721 | Missouri | DeKalb | 0
Gas Well | Smith County | Texas | 12 | Smith | 32.2038 | -95.1525 | 3632.3 | m | 145.6 | C | 135 | 65.6 | 11.0725 | Missouri | Dent | 0
Gas Well | Nacogdoches County | Texas | 18 | Nacogdoches | 31.6257 | -94.8437 | 3149.4 | m | 127.8 | C | 135 | 47.8 | 8.068 | Missouri | Douglas | 0
Gas Well | Smith County | Texas | 12 | Smith | 32.2172 | -95.1389 | 3831.7 | m | 143 | C | 135 | 63 | 10.6336 | Missouri | Dunklin | 0
Oil or Gas Well | Blaine County | Montana | 13 | Blaine | 48.9699 | -109.3608 | 2034.8 | m | 122.7 | C | 135 | 42.7 | 7.2072 | Missouri | Audrain | 0
Oil or Gas Well | Forrest County | Mississippi | 14 | Forrest | 31.0344 | -89.2332 | 3009.8 | m | 107 | C | 135 | 27 | 4.5573 | Missouri | Franklin | 0
Oil or Gas Well | Forrest County | Mississippi | 14 | Forrest | 31.0344 | -89.2332 | 3009.8 | m | 119.4 | C | 135 | 39.4 | 6.6502 | Missouri | Gasconade | 0
Oil or Gas Well | Columbia County | Arkansas | 15 | Columbia | 33.3194 | -93.3071 | 2532 | m | 91.4 | C | 135 | 11.4 | 1.9242 | Missouri | Gentry | 0
Oil or Gas Well | nil:missing | nil:missing | 11 | nil: | 24.6171 | -82.0391 | 4717.7 | m | 99.1 | C | 135 | 19.1 | 3.2238 | Missouri | Greene | 0
Oil or Gas Well | Sioux County | Nebraska | 12 | Sioux | 42.3133 | -103.9153 | 2525 | m | 100.8 | C | 135 | 20.8 | 3.5108 | Missouri | Grundy | 0
Oil or Gas Well | Webb County | Texas | 11 | Webb | 27.5434 | -99.0855 | 2316.5 | m | 93.2 | C | 135 | 13.2 | 2.228 | Missouri | Harrison | 0
Oil or Gas Well | nil:missing | nil:missing | 11 | nil: | 25.5837 | -97.7669 | 2599.9 | m | 112.9 | C | 135 | 32.9 | 5.5531 | Missouri | Henry | 0
Oil or Gas Well | Nueces County | Texas | 13 | Nueces | 27.6899 | -97.4663 | 4573.2 | m | 185.2 | C | 135 | 105.2 | 17.7564 | Missouri | Hickory | 0
Oil or Gas Well | Panola County | Texas | 13 | Panola | 32.0235 | -94.1131 | 3304.3 | m | 96.5 | C | 135 | 16.5 | 2.785 | Missouri | Holt | 0
Oil or Gas Well | Panola County | Texas | 13 | Panola | 32.0235 | -94.1131 | 3304.3 | m | 119.9 | C | 135 | 39.9 | 6.7346 | Missouri | Howard | 0
Oil or Gas Well | Tyler County | Texas | 12 | Tyler | 30.5614 | -94.515 | 3902.4 | m | 174.1 | C | 135 | 94.1 | 15.8829 | Missouri | Barry | 0
Oil or Gas Well | Pointe Coupee Parish | Louisiana | 20 | Pointe Coupee | 30.8232 | -91.6193 | 3527.1 | m | 102.6 | C | 135 | 22.6 | 3.8146 | Missouri | Howell | 0
Oil or Gas Well | Pointe Coupee Parish | Louisiana | 20 | Pointe Coupee | 30.8232 | -91.6193 | 3527.1 | m | 108.8 | C | 135 | 28.8 | 4.8611 | Missouri | Iron | 0
Oil or Gas Well | Kenedy County | Texas | 13 | Kenedy | 27.1017 | -97.7687 | 3521 | m | 127 | C | 135 | 47 | 7.933 | Missouri | Jackson | 0
Gas Well | Harrison County | Texas | 15 | Harrison | 32.4252 | -94.4493 | 3137.5 | m | 133.3 | C | 135 | 53.3 | 8.9964 | Missouri | Jasper | 0
Oil or Gas Well | Duval County | Texas | 12 | Duval | 27.6289 | -98.7299 | 4481.7 | m | 203.5 | C | 135 | 123.5 | 20.8453 | Missouri | Jefferson | 0
Gas Well | Kenedy County | Texas | 13 | Kenedy | 26.8462 | -97.9579 | 3492.7 | m | 121.4 | C | 135 | 41.4 | 6.9878 | Montana | Beaverhead | 0
Gas Well | Kenedy County | Texas | 13 | Kenedy | 26.8462 | -97.9579 | 3492.7 | m | 136.5 | C | 135 | 56.5 | 9.5365 | Montana | Toole | 0
Oil or Gas Well | East Carroll Parish | Louisiana | 19 | East Carroll | 32.6599 | -91.2483 | 3157.6 | m | 108.9 | C | 135 | 28.9 | 4.878 | Montana | Treasure | 3.5614
Gas Well | Zapata County | Texas | 13 | Zapata | 26.897 | -99.2346 | 3157.9 | m | 145.6 | C | 135 | 65.6 | 11.0725 | Montana | Valley | 5.0636
Gas Well | Zapata County | Texas | 13 | Zapata | 26.897 | -99.2346 | 3157.9 | m | 90.9 | C | 135 | 10.9 | 1.8398 | Montana | Wheatland | 2.4812
Oil or Gas Well | Niobrara County | Wyoming | 15 | Niobrara | 43.19 | -104.7906 | 2794.2 | m | 91.8 | C | 135 | 11.8 | 1.9917 | Montana | Wibaux | 28.9471
Oil or Gas Well | nil:missing | nil:missing | 11 | nil: | 29.6792 | -94.8147 | 3396.3 | m | 141.3 | C | 135 | 61.3 | 10.3467 | Montana | Carter | 15.0558
Oil or Gas Well | Gonzales County | Texas | 15 | Gonzales | 29.2918 | -97.4151 | 3664.6 | m | 138.9 | C | 135 | 58.9 | 9.9416 | Montana | Yellowstone | 2.4305
Gas Well | Panola County | Texas | 13 | Panola | 32.3316 | -94.1719 | 3243.9 | m | 140.3 | C | 135 | 60.3 | 10.1779 | Montana | Cascade | 0
Oil or Gas Well | nil:missing | nil:missing | 11 | nil: | 27.5252 | -100.067 | 2500 | m | 111.2 | C | 135 | 31.2 | 5.2662 | Montana | Chouteau | 0
Oil or Gas Well | Harris County | Texas | 13 | Harris | 29.7224 | -95.1057 | 2603.7 | m | 110.8 | C | 135 | 30.8 | 5.1987 | Montana | Custer | 18.381
Oil or Gas Well | Warren County | Mississippi | 13 | Warren | 32.4639 | -90.8264 | 2771.6 | m | 115 | C | 135 | 35 | 5.9076 | Montana | Daniels | 47.2774
Oil or Gas Well | Warren County | Mississippi | 13 | Warren | 32.4639 | -90.8264 | 2771.6 | m | 90.8 | C | 135 | 10.8 | 1.8229 | Montana | Dawson | 127.3502
Oil or Gas Well | San Juan County | New Mexico | 15 | San Juan | 36.9039 | -107.5182 | 2455.2 | m | 118.6 | C | 135 | 38.6 | 6.5152 | Montana | Deer Lodge | 0
Gas Well | Webb County | Texas | 11 | Webb | 27.6162 | -99.0027 | 3368 | m | 125.4 | C | 135 | 45.4 | 7.663 | Montana | Fallon | 75.3467
Gas Well | Webb County | Texas | 11 | Webb | 27.6162 | -99.0027 | 3368 | m | 154.5 | C | 135 | 74.5 | 12.5747 | Montana | Fergus | 0
Oil or Gas Well | Harris County | Texas | 13 | Harris | 29.9334 | -95.6867 | 5027.4 | m | 209.1 | C | 135 | 129.1 | 21.7905 | Montana | Flathead | 0
Oil or Gas Well | nil:missing | nil:missing | 11 | nil: | 29.3868 | -88.8201 | 3038.7 | m | 107.3 | C | 135 | 27.3 | 4.6079 | Montana | Big Horn | 33.5212
Oil or Gas Well | Bienville Parish | Louisiana | 16 | Bienville | 32.4342 | -92.9002 | 2529.3 | m | 103.6 | C | 135 | 23.6 | 3.9834 | Montana | Gallatin | 0
Oil or Gas Well | Monroe County | Florida | 13 | Monroe | 25.7713 | -80.993 | 3860.4 | m | 105.2 | C | 135 | 25.2 | 4.2534 | Montana | Garfield | 28.5588
Oil or Gas Well | Refugio County | Texas | 14 | Refugio | 28.1803 | -97.4003 | 2685.7 | m | 97.8 | C | 135 | 17.8 | 3.0044 | Montana | Glacier | 0
Oil or Gas Well | nil:missing | nil:missing | 11 | nil: | 29.0928 | -91.1659 | 3997.6 | m | 110.2 | C | 135 | 30.2 | 5.0974 | Montana | Golden Valley | 0
Oil or Gas Well | Crockett County | Texas | 15 | Crockett | 31.0122 | -101.0734 | 2759.8 | m | 95.4 | C | 135 | 15.4 | 2.5993 | Montana | Granite | 0
Oil or Gas Well | Crockett County | Texas | 15 | Crockett | 31.0122 | -101.0734 | 2759.8 | m | 94 | C | 135 | 14 | 2.363 | Montana | Hill | 0
Gas Well | Starr County | Texas | 12 | Starr | 26.3275 | -98.5649 | 2498.8 | m | 125.1 | C | 135 | 45.1 | 7.6123 | Montana | Jefferson | 0
Gas Well | Webb County | Texas | 11 | Webb | 27.8765 | -99.7856 | 2071.6 | m | 91.3 | C | 135 | 11.3 | 1.9073 | Montana | Judith Basin | 0
Oil or Gas Well | Panola County | Texas | 13 | Panola | 32.3549 | -94.1139 | 3111.3 | m | 130.4 | C | 135 | 50.4 | 8.5069 | Montana | Lake | 0
Oil or Gas Well | Roosevelt County | Montana | 16 | Roosevelt | 48.42 | -104.7507 | 3343.3 | m | 121.7 | C | 135 | 41.7 | 7.0384 | Montana | Lewis and Clark | 0
Oil or Gas Well | Wharton County | Texas | 14 | Wharton | 29.48 | -96.0977 | 4584.8 | m | 209.7 | C | 135 | 129.7 | 21.8917 | Montana | Blaine | 7.2072
Gas Well | Hidalgo County | Texas | 14 | Hidalgo | 26.2236 | -97.9137 | 3190.5 | m | 110.9 | C | 135 | 30.9 | 5.2155 | Montana | Liberty | 0
Gas Well | Hidalgo County | Texas | 14 | Hidalgo | 26.2236 | -97.9137 | 3190.5 | m | 119.6 | C | 135 | 39.6 | 6.684 | Montana | Lincoln | 0
Oil or Gas Well | Goliad County | Texas | 13 | Goliad | 28.7703 | -97.2703 | 3697.6 | m | 150.1 | C | 135 | 70.1 | 11.832 | Montana | McCone | 81.8282
Oil or Gas Well | Le Flore County | Oklahoma | 15 | Le Flore | 34.9199 | -94.8131 | 3504 | m | 110.9 | C | 135 | 30.9 | 5.2155 | Montana | Madison | 0
Oil or Gas Well | Hopkins County | Texas | 14 | Hopkins | 33.1588 | -95.625 | 2132 | m | 90.1 | C | 135 | 10.1 | 1.7048 | Montana | Meagher | 0
Oil or Gas Well | Madison County | Mississippi | 14 | Madison | 32.8011 | -89.9934 | 3657 | m | 134.5 | C | 135 | 54.5 | 9.1989 | Montana | Mineral | 0
Oil or Gas Well | Nueces County | Texas | 13 | Nueces | 27.5622 | -97.5967 | 2531.7 | m | 112.5 | C | 135 | 32.5 | 5.4856 | Montana | Missoula | 0
Oil or Gas Well | Platte County | Wyoming | 13 | Platte | 41.67 | -104.8606 | 2958.8 | m | 96.4 | C | 135 | 16.4 | 2.7681 | Montana | Musselshell | 5.7219
Oil or Gas Well | Platte County | Wyoming | 13 | Platte | 41.67 | -104.8606 | 2958.8 | m | 98.5 | C | 135 | 18.5 | 3.1226 | Montana | Park | 0
Oil or Gas Well | Big Horn County | Montana | 15 | Big Horn | 45.2599 | -106.9107 | 2900.3 | m | 95.6 | C | 135 | 15.6 | 2.6331 | Montana | Petroleum | 0
Gas Well | Shelby County | Texas | 13 | Shelby | 31.9559 | -94.0622 | 2501.5 | m | 105.6 | C | 135 | 25.6 | 4.321 | Montana | Broadwater | 0
Oil or Gas Well | nil:missing | nil:missing | 11 | nil: | 27.2058 | -99.9753 | 2799 | m | 91.4 | C | 135 | 11.4 | 1.9242 | Montana | Phillips | 0
Oil or Gas Well | nil:missing | nil:missing | 11 | nil: | 27.2058 | -99.9753 | 2799 | m | 120.1 | C | 135 | 40.1 | 6.7684 | Montana | Pondera | 0
Gas Well | Robertson County | Texas | 16 | Robertson | 31.1489 | -96.5164 | 3586.3 | m | 142.7 | C | 135 | 62.7 | 10.583 | Montana | Powder River | 10.1273
Oil or Gas Well | Starr County | Texas | 12 | Starr | 26.5591 | -98.9918 | 3998.8 | m | 203 | C | 135 | 123 | 20.7609 | Montana | Powell | 0
Gas Well | Webb County | Texas | 11 | Webb | 27.4754 | -98.9853 | 3532.9 | m | 159.4 | C | 135 | 79.4 | 13.4017 | Montana | Prairie | 20.879
Gas Well | Webb County | Texas | 11 | Webb | 27.4754 | -98.9853 | 3532.9 | m | 116.2 | C | 135 | 36.2 | 6.1101 | Montana | Ravalli | 0
Oil or Gas Well | Allen Parish | Louisiana | 12 | Allen | 30.4502 | -92.9602 | 3476.5 | m | 107.6 | C | 135 | 27.6 | 4.6585 | Montana | Richland | 138.6083
Oil or Gas Well | Allen Parish | Louisiana | 12 | Allen | 30.4502 | -92.9602 | 3476.5 | m | 104.6 | C | 135 | 24.6 | 4.1522 | Montana | Roosevelt | 192.3165
Gas Well | Limestone County | Texas | 16 | Limestone | 31.4116 | -96.309 | 4168 | m | 165.8 | C | 135 | 85.8 | 14.482 | Montana | Rosebud | 31.462
Gas Well | Limestone County | Texas | 16 | Limestone | 31.4116 | -96.309 | 4168 | m | 140 | C | 135 | 60 | 10.1273 | Montana | Sanders | 0
Gas Well | Freestone County | Texas | 16 | Freestone | 31.6354 | -96.094 | 4037.2 | m | 163.4 | C | 135 | 83.4 | 14.0769 | Montana | Carbon | 4.4054
Gas Well | Freestone County | Texas | 16 | Freestone | 31.6354 | -96.094 | 4037.2 | m | 166.9 | C | 135 | 86.9 | 14.6676 | Montana | Sheridan | 108.7498
Oil or Gas Well | Dewey County | Oklahoma | 12 | Dewey | 35.8911 | -98.8814 | 4221.6 | m | 92.2 | C | 135 | 12.2 | 2.0592 | Montana | Silver Bow | 0
Oil or Gas Well | Dewey County | Oklahoma | 12 | Dewey | 35.8911 | -98.8814 | 4221.6 | m | 112.4 | C | 135 | 32.4 | 5.4687 | Montana | Stillwater | 0
Oil or Gas Well | nil:missing | nil:missing | 11 | nil: | 25.9059 | -97.1836 | 2256.7 | m | 103.4 | C | 135 | 23.4 | 3.9496 | Montana | Sweet Grass | 2.5487
Gas Well | Panola County | Texas | 13 | Panola | 32.2218 | -94.1286 | 3045.1 | m | 128.5 | C | 135 | 48.5 | 8.1862 | Montana | Teton | 0
Oil or Gas Well | Pocahontas County | West Virginia | 17 | Pocahontas | 38.5488 | -79.6851 | 3299.4 | m | 111 | C | 135 | 31 | 5.2324 | Nebraska | Adams | 0
Oil or Gas Well | Montgomery County | Texas | 17 | Montgomery | 30.2316 | -95.5279 | 3575 | m | 188.2 | C | 135 | 108.2 | 18.2628 | Nebraska | Keith | 0
Gas Well | Webb County | Texas | 11 | Webb | 27.3634 | -99.3366 | 2622 | m | 123.1 | C | 135 | 43.1 | 7.2747 | Nebraska | Keya Paha | 0
Oil or Gas Well | Matagorda County | Texas | 16 | Matagorda | 28.922 | -96.2736 | 2767.1 | m | 97.2 | C | 135 | 17.2 | 2.9031 | Nebraska | Kimball | 5.013
Oil or Gas Well | Jackson County | Texas | 14 | Jackson | 28.8093 | -96.5626 | 2835.4 | m | 108.1 | C | 135 | 28.1 | 4.7429 | Nebraska | Knox | 0
Oil or Gas Well | Freestone County | Texas | 16 | Freestone | 31.8272 | -96.1793 | 3612.8 | m | 167.8 | C | 135 | 87.8 | 14.8195 | Nebraska | Lancaster | 0
Gas Well | Tyler County | Texas | 12 | Tyler | 30.8278 | -94.3905 | 3917.7 | m | 151.3 | C | 135 | 71.3 | 12.0345 | Nebraska | Boone | 0
Oil or Gas Well | Madison County | Texas | 14 | Madison | 31.0784 | -95.7606 | 3689 | m | 127.3 | C | 135 | 47.3 | 7.9836 | Nebraska | Lincoln | 0
Oil or Gas Well | Madison County | Texas | 14 | Madison | 31.0784 | -95.7606 | 3689 | m | 119.7 | C | 135 | 39.7 | 6.7009 | Nebraska | Logan | 0
Oil or Gas Well | Madison County | Texas | 14 | Madison | 31.0784 | -95.7606 | 3689 | m | 146.8 | C | 135 | 66.8 | 11.275 | Nebraska | Loup | 0
Oil or Gas Well | Madison County | Mississippi | 14 | Madison | 32.8613 | -89.8261 | 3427.4 | m | 106.6 | C | 135 | 26.6 | 4.4897 | Nebraska | McPherson | 0
Oil or Gas Well | Madison County | Mississippi | 14 | Madison | 32.8613 | -89.8261 | 3427.4 | m | 116.9 | C | 135 | 36.9 | 6.2283 | Nebraska | Madison | 0
Oil or Gas Well | Polk County | Texas | 11 | Polk | 30.8517 | -94.8967 | 4049.7 | m | 148.5 | C | 135 | 68.5 | 11.5619 | Nebraska | Merrick | 0
Oil or Gas Well | Jefferson Davis Parish | Louisiana | 22 | Jefferson Davis | 30.3902 | -92.7502 | 2851.5 | m | 103.2 | C | 135 | 23.2 | 3.9159 | Nebraska | Morrill | 1.9579
Oil or Gas Well | Jefferson Davis Parish | Louisiana | 22 | Jefferson Davis | 30.3902 | -92.7502 | 2851.5 | m | 97.7 | C | 135 | 17.7 | 2.9875 | Nebraska | Nance | 0
Gas Well | Rusk County | Texas | 11 | Rusk | 32.136 | -94.6855 | 3288.7 | m | 138.2 | C | 135 | 58.2 | 9.8234 | Nebraska | Nemaha | 0
Oil or Gas Well | nil:missing | nil:missing | 11 | nil: | 28.9934 | -91.1881 | 3811 | m | 118 | C | 135 | 38 | 6.4139 | Nebraska | Nuckolls | 0
Oil or Gas Well | Avoyelles Parish | Louisiana | 16 | Avoyelles | 31.0302 | -91.8311 | 3260.1 | m | 100.3 | C | 135 | 20.3 | 3.4264 | Nebraska | Box Butte | 0
Oil or Gas Well | Harris County | Texas | 13 | Harris | 29.6906 | -95.5979 | 2744.5 | m | 90.4 | C | 135 | 10.4 | 1.7554 | Nebraska | Otoe | 0
Oil or Gas Well | nil:missing | nil:missing | 11 | nil: | 25.9012 | -99.0502 | 2961.7 | m | 122.6 | C | 135 | 42.6 | 7.1903 | Nebraska | Pawnee | 0
Oil or Gas Well | Brooks County | Texas | 13 | Brooks | 27.0498 | -98.277 | 2139.6 | m | 91.2 | C | 135 | 11.2 | 1.8904 | Nebraska | Perkins | 0
Oil or Gas Well | Schleicher County | Texas | 17 | Schleicher | 30.7492 | -100.9034 | 2623.2 | m | 93.6 | C | 135 | 13.6 | 2.2955 | Nebraska | Phelps | 0
Oil or Gas Well | Santa Rosa County | Florida | 17 | Santa Rosa | 30.7952 | -87.0627 | 5054.9 | m | 151.3 | C | 135 | 71.3 | 12.0345 | Nebraska | Pierce | 0
Gas Well | Wharton County | Texas | 14 | Wharton | 29.2032 | -96.1423 | 2130.2 | m | 94 | C | 135 | 14 | 2.363 | Nebraska | Platte | 0
Oil or Gas Well | Kenedy County | Texas | 13 | Kenedy | 27.2297 | -97.6437 | 4887.2 | m | 132.4 | C | 135 | 52.4 | 8.8445 | Nebraska | Polk | 0
Oil or Gas Well | Yazoo County | Mississippi | 12 | Yazoo | 32.6389 | -90.525 | 3146 | m | 114.5 | C | 135 | 34.5 | 5.8232 | Nebraska | Red Willow | 0
Oil or Gas Well | Yazoo County | Mississippi | 12 | Yazoo | 32.6389 | -90.525 | 3146 | m | 110.3 | C | 135 | 30.3 | 5.1143 | Nebraska | Richardson | 0
Oil or Gas Well | Richland County | Montana | 15 | Richland | 48.0199 | -105.0507 | 2978.4 | m | 135.4 | C | 135 | 55.4 | 9.3508 | Nebraska | Rock | 0
Oil or Gas Well | Richland County | Montana | 15 | Richland | 48.0199 | -105.0507 | 2978.4 | m | 93.3 | C | 135 | 13.3 | 2.2449 | Nebraska | Boyd | 0
Oil or Gas Well | Tensas Parish | Louisiana | 13 | Tensas | 31.8986 | -91.2963 | 2807.9 | m | 120.7 | C | 135 | 40.7 | 6.8697 | Nebraska | Saline | 0
Oil or Gas Well | Tensas Parish | Louisiana | 13 | Tensas | 31.8986 | -91.2963 | 2807.9 | m | 109.5 | C | 135 | 29.5 | 4.9792 | Nebraska | Sarpy | 0
Oil or Gas Well | Santa Rosa County | Florida | 17 | Santa Rosa | 30.9362 | -87.1859 | 4866.8 | m | 148 | C | 135 | 68 | 11.4776 | Nebraska | Saunders | 0
Oil or Gas Well | Santa Rosa County | Florida | 17 | Santa Rosa | 30.9362 | -87.1859 | 4866.8 | m | 137.4 | C | 135 | 57.4 | 9.6884 | Nebraska | Scotts Bluff | 0
Oil or Gas Well | Washita County | Oklahoma | 14 | Washita | 35.4127 | -98.739 | 6693.3 | m | 184.7 | C | 135 | 104.7 | 17.6721 | Nebraska | Seward | 0
Oil or Gas Well | Washita County | Oklahoma | 14 | Washita | 35.4127 | -98.739 | 6693.3 | m | 101.1 | C | 135 | 21.1 | 3.5614 | Nebraska | Sheridan | 0
Oil or Gas Well | Washita County | Oklahoma | 14 | Washita | 35.4127 | -98.739 | 6693.3 | m | 158 | C | 135 | 78 | 13.1654 | Nebraska | Sherman | 0
Oil or Gas Well | Victoria County | Texas | 15 | Victoria | 28.9454 | -96.9128 | 2154.9 | m | 104.2 | C | 135 | 24.2 | 4.0847 | Nebraska | Sioux | 3.5108
Oil or Gas Well | Avoyelles Parish | Louisiana | 16 | Avoyelles | 31.1896 | -92.0695 | 2800 | m | 94.1 | C | 135 | 14.1 | 2.3799 | Nebraska | Stanton | 0
Gas Well | Panola County | Texas | 13 | Panola | 32.2592 | -94.1396 | 2988.4 | m | 121 | C | 135 | 41 | 6.9203 | Nebraska | Thayer | 0
Oil or Gas Well | Anderson County | Texas | 15 | Anderson | 31.9552 | -95.9757 | 3239 | m | 121.4 | C | 135 | 41.4 | 6.9878 | Nebraska | Brown | 0
Oil or Gas Well | Rio Arriba County | New Mexico | 17 | Rio Arriba | 36.6636 | -107.4152 | 2453 | m | 95.3 | C | 135 | 15.3 | 2.5824 | Nebraska | Thomas | 0
Oil or Gas Well | nil:missing | nil:missing | 11 | nil: | 25.117 | -98.0794 | 2393.9 | m | 95.5 | C | 135 | 15.5 | 2.6162 | Nebraska | Thurston | 0
Oil Well | Newton County | Texas | 13 | Newton | 30.5467 | -93.7928 | 3620.1 | m | 131.1 | C | 135 | 51.1 | 8.625 | Nebraska | Valley | 0
Oil or Gas Well | Ellis County | Oklahoma | 12 | Ellis | 36.1256 | -99.5679 | 3512.5 | m | 108.1 | C | 135 | 28.1 | 4.7429 | Nebraska | Washington | 0
Oil or Gas Well | Ellis County | Oklahoma | 12 | Ellis | 36.1256 | -99.5679 | 3512.5 | m | 106.4 | C | 135 | 26.4 | 4.456 | Nebraska | Wayne | 0
Oil or Gas Well | Cambria County | Pennsylvania | 14 | Cambria | 40.4974 | -78.7686 | 2770.9 | m | 100.5 | C | 135 | 20.5 | 3.4601 | Nebraska | Webster | 0
Oil or Gas Well | McKenzie County | North Dakota | 15 | McKenzie | 47.88 | -103.5506 | 4227.7 | m | 145.8 | C | 135 | 65.8 | 11.1062 | Nebraska | Wheeler | 0
Oil or Gas Well | East Carroll Parish | Louisiana | 19 | East Carroll | 32.5503 | -91.2448 | 3314.6 | m | 116.6 | C | 135 | 36.6 | 6.1776 | Nebraska | York | 0
Oil or Gas Well | Hardin County | Texas | 13 | Hardin | 30.1785 | -94.5658 | 3052.4 | m | 111.8 | C | 135 | 31.8 | 5.3674 | Nebraska | Buffalo | 0
Gas Well | Zapata County | Texas | 13 | Zapata | 27.0961 | -99.1023 | 3886.6 | m | 178 | C | 135 | 98 | 16.5412 | Nebraska | Burt | 0
Oil or Gas Well | nil:missing | nil:missing | 11 | nil: | 25.4003 | -98.8002 | 2498.8 | m | 113.4 | C | 135 | 33.4 | 5.6375 | Nebraska | Butler | 0
Oil or Gas Well | Collier County | Florida | 14 | Collier | 26.4972 | -81.3578 | 3540.5 | m | 129.4 | C | 135 | 49.4 | 8.3381 | Nebraska | Cass | 0
Oil or Gas Well | Nacogdoches County | Texas | 18 | Nacogdoches | 31.8179 | -94.7663 | 3970.7 | m | 161.9 | C | 135 | 81.9 | 13.8237 | Nebraska | Cedar | 0
Oil or Gas Well | Nacogdoches County | Texas | 18 | Nacogdoches | 31.8179 | -94.7663 | 3970.7 | m | 96 | C | 135 | 16 | 2.7006 | Nebraska | Chase | 0
Oil or Gas Well | Nacogdoches County | Texas | 18 | Nacogdoches | 31.8179 | -94.7663 | 3970.7 | m | 156.9 | C | 135 | 76.9 | 12.9798 | Nebraska | Antelope | 0
Oil or Gas Well | Burke County | North Dakota | 12 | Burke | 48.64 | -102.8206 | 3702.7 | m | 134.6 | C | 135 | 54.6 | 9.2158 | Nebraska | Cherry | 0
Oil or Gas Well | Lafayette County | Arkansas | 16 | Lafayette | 33.3359 | -93.6214 | 2771.6 | m | 102.8 | C | 135 | 22.8 | 3.8484 | Nebraska | Cheyenne | 7.3085
Oil or Gas Well | nil:missing | nil:missing | 11 | nil: | 28.9224 | -94.6723 | 3779.6 | m | 137.9 | C | 135 | 57.9 | 9.7728 | Nebraska | Clay | 0
Gas Well | Freestone County | Texas | 16 | Freestone | 31.6832 | -96.0593 | 4049.4 | m | 164.1 | C | 135 | 84.1 | 14.195 | Nebraska | Colfax | 0
Gas Well | Freestone County | Texas | 16 | Freestone | 31.6832 | -96.0593 | 4049.4 | m | 151.9 | C | 135 | 71.9 | 12.1358 | Nebraska | Cuming | 0
Oil or Gas Well | Dimmit County | Texas | 13 | Dimmit | 28.3388 | -100.0784 | 2520.7 | m | 95.7 | C | 135 | 15.7 | 2.65 | Nebraska | Custer | 0
Gas Well | Ellis County | Texas | 12 | Ellis | 32.4247 | -97.0837 | 2636.6 | m | 93.2 | C | 135 | 13.2 | 2.228 | Nebraska | Dakota | 0
Oil or Gas Well | nil:missing | nil:missing | 11 | nil: | 29.5294 | -94.1071 | 3660.1 | m | 127.8 | C | 135 | 47.8 | 8.068 | Nebraska | Dawes | 0
Oil or Gas Well | nil:missing | nil:missing | 11 | nil: | 29.5294 | -94.1071 | 3660.1 | m | 99.6 | C | 135 | 19.6 | 3.3082 | Nebraska | Dawson | 0
Gas Well | La Salle County | Texas | 15 | La Salle | 28.2132 | -99.2354 | 2435.1 | m | 105.8 | C | 135 | 25.8 | 4.3547 | Nebraska | Deuel | 0
Oil or Gas Well | Adams County | Mississippi | 12 | Adams | 31.6775 | -91.3805 | 3043 | m | 111.8 | C | 135 | 31.8 | 5.3674 | Nebraska | Arthur | 0
Oil or Gas Well | Vernon Parish | Louisiana | 13 | Vernon | 31.2148 | -93.4247 | 3507.9 | m | 135.4 | C | 135 | 55.4 | 9.3508 | Nebraska | Dixon | 0
Oil or Gas Well | Union County | Arkansas | 12 | Union | 33.12 | -92.5293 | 2801.8 | m | 95.2 | C | 135 | 15.2 | 2.5656 | Nebraska | Dodge | 0
Oil or Gas Well | Pike County | Mississippi | 11 | Pike | 31.0126 | -90.5158 | 3668.3 | m | 117.8 | C | 135 | 37.8 | 6.3802 | Nebraska | Douglas | 0
Oil or Gas Well | Pike County | Mississippi | 11 | Pike | 31.0126 | -90.5158 | 3668.3 | m | 115.5 | C | 135 | 35.5 | 5.992 | Nebraska | Dundy | 0
Gas Well | Upshur County | Texas | 13 | Upshur | 32.5932 | -94.8781 | 3402.4 | m | 132.9 | C | 135 | 52.9 | 8.9289 | Nebraska | Fillmore | 0
Oil or Gas Well | Converse County | Wyoming | 15 | Converse | 42.99 | -106.0306 | 2926.5 | m | 94.7 | C | 135 | 14.7 | 2.4812 | Nebraska | Franklin | 0
Oil or Gas Well | nil:missing | nil:missing | 11 | nil: | 25.9892 | -98.5919 | 2151 | m | 92.5 | C | 135 | 12.5 | 2.1098 | Nebraska | Frontier | 0
Oil or Gas Well | Dimmit County | Texas | 13 | Dimmit | 28.4846 | -99.7186 | 2618.9 | m | 97.4 | C | 135 | 17.4 | 2.9369 | Nebraska | Furnas | 0
Oil or Gas Well | Allen Parish | Louisiana | 12 | Allen | 30.544 | -92.7723 | 3833.8 | m | 123.5 | C | 135 | 43.5 | 7.3423 | Nebraska | Gage | 0
Gas Well | La Salle County | Texas | 15 | La Salle | 28.2177 | -99.2304 | 2437.2 | m | 106.3 | C | 135 | 26.3 | 4.4391 | Nebraska | Garden | 1.8735
Oil or Gas Well | Angelina County | Texas | 15 | Angelina | 31.4541 | -94.7051 | 2729 | m | 103.7 | C | 135 | 23.7 | 4.0003 | Nebraska | Banner | 6.8528
Oil or Gas Well | Collier County | Florida | 14 | Collier | 26.2341 | -81.3358 | 3763.7 | m | 100.1 | C | 135 | 20.1 | 3.3926 | Nebraska | Garfield | 0
Oil or Gas Well | Colorado County | Texas | 15 | Colorado | 29.5636 | -96.722 | 3054 | m | 139.6 | C | 135 | 59.6 | 10.0597 | Nebraska | Gosper | 0
Oil or Gas Well | Karnes County | Texas | 13 | Karnes | 28.891 | -97.7757 | 3111 | m | 115.4 | C | 135 | 35.4 | 5.9751 | Nebraska | Grant | 0
Oil or Gas Well | Pointe Coupee Parish | Louisiana | 20 | Pointe Coupee | 30.5634 | -91.7512 | 3384.1 | m | 101.8 | C | 135 | 21.8 | 3.6796 | Nebraska | Greeley | 0
Oil or Gas Well | Cass County | Texas | 11 | Cass | 33.056 | -94.1079 | 3607 | m | 130 | C | 135 | 50 | 8.4394 | Nebraska | Hall | 0
Oil or Gas Well | Adams County | Mississippi | 12 | Adams | 31.5522 | -91.1591 | 2811 | m | 97.4 | C | 135 | 17.4 | 2.9369 | Nebraska | Hamilton | 0
Oil or Gas Well | Haskell County | Oklahoma | 14 | Haskell | 35.1518 | -95.2524 | 1995.1 | m | 93.9 | C | 135 | 13.9 | 2.3461 | Nebraska | Harlan | 0
Oil or Gas Well | Webb County | Texas | 11 | Webb | 27.944 | -98.8969 | 2279 | m | 92.7 | C | 135 | 12.7 | 2.1436 | Nebraska | Hayes | 0
Oil or Gas Well | Webb County | Texas | 11 | Webb | 27.944 | -98.8969 | 2279 | m | 94 | C | 135 | 14 | 2.363 | Nebraska | Hitchcock | 0
Gas Well | Gregg County | Texas | 12 | Gregg | 32.5627 | -94.8763 | 3323.5 | m | 132.7 | C | 135 | 52.7 | 8.8951 | Nebraska | Holt | 0
Oil or Gas Well | Saint Martin Parish | Louisiana | 19 | Saint Martin | 30.4002 | -91.8901 | 3204.3 | m | 100.1 | C | 135 | 20.1 | 3.3926 | Nebraska | Blaine | 0
Oil or Gas Well | San Jacinto County | Texas | 18 | San Jacinto | 30.431 | -95.0631 | 2981.1 | m | 125.4 | C | 135 | 45.4 | 7.663 | Nebraska | Hooker | 0
Oil or Gas Well | Claiborne Parish | Louisiana | 16 | Claiborne | 33.0172 | -93.1342 | 3245.7 | m | 114.2 | C | 135 | 34.2 | 5.7725 | Nebraska | Howard | 0
Oil or Gas Well | nil:missing | nil:missing | 11 | nil: | 29.9113 | -89.1504 | 2889 | m | 96.7 | C | 135 | 16.7 | 2.8188 | Nebraska | Jefferson | 0
Oil or Gas Well | Beauregard Parish | Louisiana | 17 | Beauregard | 30.5138 | -93.6837 | 3968 | m | 120.2 | C | 135 | 40.2 | 6.7853 | Nebraska | Johnson | 0
Oil or Gas Well | Grimes County | Texas | 13 | Grimes | 30.3135 | -96.1113 | 3207.3 | m | 131.9 | C | 135 | 51.9 | 8.7601 | Nebraska | Kearney | 0
Oil or Gas Well | Williams County | North Dakota | 15 | Williams | 48.43 | -102.9006 | 4179.9 | m | 114.5 | C | 135 | 34.5 | 5.8232 | Nevada | Churchill | 0
Oil or Gas Well | Williams County | North Dakota | 15 | Williams | 48.43 | -102.9006 | 4179.9 | m | 135.8 | C | 135 | 55.8 | 9.4183 | Nevada | Eureka | 0
Oil or Gas Well | Custer County | Oklahoma | 13 | Custer | 35.6301 | -98.8335 | 4291.8 | m | 121.3 | C | 135 | 41.3 | 6.9709 | Nevada | Humboldt | 0
Oil or Gas Well | Custer County | Oklahoma | 13 | Custer | 35.6301 | -98.8335 | 4291.8 | m | 118 | C | 135 | 38 | 6.4139 | Nevada | Lander | 0
Oil or Gas Well | Duval County | Texas | 12 | Duval | 28.0401 | -98.5056 | 3676.5 | m | 182.9 | C | 135 | 102.9 | 17.3682 | Nevada | Lincoln | 0
Gas Well | Zapata County | Texas | 13 | Zapata | 27.1943 | -99.159 | 3654.9 | m | 168.9 | C | 135 | 88.9 | 15.0052 | Nevada | Lyon | 0
Gas Well | Zapata County | Texas | 13 | Zapata | 27.1943 | -99.159 | 3654.9 | m | 104.2 | C | 135 | 24.2 | 4.0847 | Nevada | Mineral | 0
Oil or Gas Well | Lavaca County | Texas | 13 | Lavaca | 29.4302 | -97.0178 | 2928 | m | 104.5 | C | 135 | 24.5 | 4.1353 | Nevada | Nye | 0
Oil or Gas Well | Lavaca County | Texas | 13 | Lavaca | 29.4302 | -97.0178 | 2928 | m | 109.1 | C | 135 | 29.1 | 4.9117 | Nevada | Pershing | 0
Oil or Gas Well | Madison County | Texas | 14 | Madison | 31.0707 | -95.6557 | 3855.2 | m | 99.1 | C | 135 | 19.1 | 3.2238 | Nevada | Storey | 0
Oil or Gas Well | Madison County | Texas | 14 | Madison | 31.0707 | -95.6557 | 3855.2 | m | 135.8 | C | 135 | 55.8 | 9.4183 | Nevada | Clark | 0
Gas Well | Shelby County | Texas | 13 | Shelby | 31.7278 | -94.2316 | 2832.9 | m | 118.1 | C | 135 | 38.1 | 6.4308 | Nevada | Washoe | 0
Oil or Gas Well | Sunflower County | Mississippi | 16 | Sunflower | 33.356 | -90.5188 | 3654.9 | m | 104.4 | C | 135 | 24.4 | 4.1184 | Nevada | White Pine | 0
Oil or Gas Well | Sunflower County | Mississippi | 16 | Sunflower | 33.356 | -90.5188 | 3654.9 | m | 114.5 | C | 135 | 34.5 | 5.8232 | Nevada | Douglas | 0
Oil or Gas Well | Washington County | Texas | 17 | Washington | 30.1766 | -96.2557 | 3201.8 | m | 126.3 | C | 135 | 46.3 | 7.8149 | Nevada | Cars | 0
Oil or Gas Well | Washington County | Texas | 17 | Washington | 30.1766 | -96.2557 | 3201.8 | m | 130.7 | C | 135 | 50.7 | 8.5575 | Nevada | Elko | 0
Gas Well | Robertson County | Texas | 16 | Robertson | 31.2393 | -96.4587 | 3982 | m | 151.3 | C | 135 | 71.3 | 12.0345 | Nevada | Esmeralda | 0
Oil or Gas Well | nil:missing | nil:missing | 11 | nil: | 27.8007 | -97.2452 | 2744.5 | m | 116 | C | 135 | 36 | 6.0763 | New Hampshire | Belknap | 0
Oil or Gas Well | Refugio County | Texas | 14 | Refugio | 28.2703 | -97.2703 | 2789.9 | m | 101.8 | C | 135 | 21.8 | 3.6796 | New Hampshire | Hillsborough | 0
Oil or Gas Well | Bee County | Texas | 10 | Bee | 28.6628 | -97.7827 | 3969.2 | m | 157.3 | C | 135 | 77.3 | 13.0473 | New Hampshire | Merrimack | 0
Oil or Gas Well | Bee County | Texas | 10 | Bee | 28.6628 | -97.7827 | 3969.2 | m | 163 | C | 135 | 83 | 14.0094 | New Hampshire | Rockingham | 0
Gas Well | Freestone County | Texas | 16 | Freestone | 31.6354 | -96.2133 | 3421.3 | m | 125.7 | C | 135 | 45.7 | 7.7136 | New Hampshire | Strafford | 0
Oil or Gas Well | Walker County | Texas | 13 | Walker | 30.9392 | -95.5605 | 3719.5 | m | 126.2 | C | 135 | 46.2 | 7.798 | New Hampshire | Sullivan | 0
Oil or Gas Well | nil:missing | nil:missing | 11 | nil: | 29.2717 | -93.0149 | 3043.6 | m | 93 | C | 135 | 13 | 2.1942 | New Hampshire | Carroll | 0
Oil or Gas Well | Madison Parish | Louisiana | 14 | Madison | 32.2832 | -91.4831 | 2784.8 | m | 102.4 | C | 135 | 22.4 | 3.7808 | New Hampshire | Cheshire | 0
Oil or Gas Well | Madison Parish | Louisiana | 14 | Madison | 32.2832 | -91.4831 | 2784.8 | m | 105.1 | C | 135 | 25.1 | 4.2366 | New Hampshire | Coos | 0
Oil or Gas Well | Kleberg County | Texas | 14 | Kleberg | 27.3439 | -97.9279 | 3607.9 | m | 131.7 | C | 135 | 51.7 | 8.7263 | New Hampshire | Grafton | 0
Oil or Gas Well | Kleberg County | Texas | 14 | Kleberg | 27.3439 | -97.9279 | 3607.9 | m | 130.5 | C | 135 | 50.5 | 8.5238 | New Jersey | Atlantic | 0
Oil or Gas Well | Kleberg County | Texas | 14 | Kleberg | 27.3439 | -97.9279 | 3607.9 | m | 129.1 | C | 135 | 49.1 | 8.2875 | New Jersey | Cumberland | 0
Gas Well | Limestone County | Texas | 16 | Limestone | 31.4195 | -96.3209 | 4114 | m | 154.7 | C | 135 | 74.7 | 12.6084 | New Jersey | Essex | 0
Oil or Gas Well | nil:missing | nil:missing | 11 | nil: | 25.4753 | -98.6725 | 2497.8 | m | 119.5 | C | 135 | 39.5 | 6.6671 | New Jersey | Gloucester | 0
Oil or Gas Well | Freestone County | Texas | 16 | Freestone | 31.6804 | -96.2366 | 3765.9 | m | 142.3 | C | 135 | 62.3 | 10.5155 | New Jersey | Hudson | 0
Oil or Gas Well | Nueces County | Texas | 13 | Nueces | 27.7765 | -97.4799 | 3991.5 | m | 143 | C | 135 | 63 | 10.6336 | New Jersey | Hunterdon | 0
Oil or Gas Well | Nueces County | Texas | 13 | Nueces | 27.7765 | -97.4799 | 3991.5 | m | 146.3 | C | 135 | 66.3 | 11.1906 | New Jersey | Mercer | 0
Gas Well | Freestone County | Texas | 16 | Freestone | 31.6594 | -96.071 | 4054.9 | m | 151.9 | C | 135 | 71.9 | 12.1358 | New Jersey | Middlesex | 0
Gas Well | Freestone County | Texas | 16 | Freestone | 31.6594 | -96.071 | 4054.9 | m | 164.7 | C | 135 | 84.7 | 14.2963 | New Jersey | Monmouth | 0
Oil or Gas Well | Hardin County | Texas | 13 | Hardin | 30.5202 | -94.4543 | 3200.6 | m | 113.5 | C | 135 | 33.5 | 5.6544 | New Jersey | Morris | 0
Oil or Gas Well | Hardin County | Texas | 13 | Hardin | 30.5202 | -94.4543 | 3200.6 | m | 100.9 | C | 135 | 20.9 | 3.5277 | New Jersey | Ocean | 0
Oil or Gas Well | Harris County | Texas | 13 | Harris | 29.9942 | -95.0809 | 2505.5 | m | 94.5 | C | 135 | 14.5 | 2.4474 | New Jersey | Bergen | 0
Oil or Gas Well | nil:missing | nil:missing | 11 | nil: | 26.0628 | -98.1627 | 2852.9 | m | 117.1 | C | 135 | 37.1 | 6.262 | New Jersey | Passaic | 0
Oil or Gas Well | Matagorda County | Texas | 16 | Matagorda | 28.7213 | -96.0481 | 3424.4 | m | 104.7 | C | 135 | 24.7 | 4.1691 | New Jersey | Salem | 0
Oil or Gas Well | Matagorda County | Texas | 16 | Matagorda | 28.7213 | -96.0481 | 3424.4 | m | 129.6 | C | 135 | 49.6 | 8.3719 | New Jersey | Somerset | 0
Oil or Gas Well | Billings County | North Dakota | 15 | Billings | 46.96 | -103.2906 | 3044.8 | m | 118 | C | 135 | 38 | 6.4139 | New Jersey | Sussex | 0
Oil or Gas Well | Tyler County | Texas | 12 | Tyler | 30.8166 | -94.5935 | 3127.7 | m | 113.8 | C | 135 | 33.8 | 5.705 | New Jersey | Union | 0
Oil or Gas Well | Campbell County | Wyoming | 15 | Campbell | 44.0799 | -105.5706 | 2939.9 | m | 98.6 | C | 135 | 18.6 | 3.1394 | New Jersey | Warren | 0
Gas Well | Lavaca County | Texas | 13 | Lavaca | 29.3549 | -96.5945 | 4771.6 | m | 126.8 | C | 135 | 46.8 | 7.8993 | New Jersey | Burlington | 0
Gas Well | Lavaca County | Texas | 13 | Lavaca | 29.3549 | -96.5945 | 4771.6 | m | 169.1 | C | 135 | 89.1 | 15.039 | New Jersey | Camden | 0
Gas Well | Lavaca County | Texas | 13 | Lavaca | 29.3549 | -96.5945 | 4771.6 | m | 199.1 | C | 135 | 119.1 | 20.1026 | New Jersey | Cape May | 0
Oil or Gas Well | Matagorda County | Texas | 16 | Matagorda | 28.8036 | -95.9911 | 3956.7 | m | 150.8 | C | 135 | 70.8 | 11.9502 | New Mexico | Bernalillo | 0
Oil or Gas Well | Karnes County | Texas | 13 | Karnes | 28.8106 | -97.7853 | 2606.1 | m | 103 | C | 135 | 23 | 3.8821 | New Mexico | De Baca | 0
Oil or Gas Well | nil:missing | nil:missing | 11 | nil: | 25.7559 | -98.6002 | 2792.9 | m | 110.1 | C | 135 | 30.1 | 5.0805 | New Mexico | Do_a Ana | 0
Gas Well | San Patricio County | Texas | 19 | San Patricio | 27.9041 | -97.3707 | 4245.7 | m | 114.6 | C | 135 | 34.6 | 5.84 | New Mexico | Eddy | 0
Gas Well | San Patricio County | Texas | 19 | San Patricio | 27.9041 | -97.3707 | 4245.7 | m | 160.8 | C | 135 | 80.8 | 13.638 | New Mexico | Grant | 0
Oil or Gas Well | Camp County | Texas | 11 | Camp | 32.95 | -95.0691 | 3919.5 | m | 139.7 | C | 135 | 59.7 | 10.0766 | New Mexico | Guadalupe | 0
Oil or Gas Well | McLennan County | Texas | 15 | McLennan | 31.5473 | -97.2846 | 2995.1 | m | 108.3 | C | 135 | 28.3 | 4.7767 | New Mexico | Harding | 0
Oil or Gas Well | Bastrop County | Texas | 14 | Bastrop | 29.9711 | -97.1185 | 2778 | m | 98.9 | C | 135 | 18.9 | 3.1901 | New Mexico | Hidalgo | 0
Gas Well | Smith County | Texas | 12 | Smith | 32.1446 | -95.1043 | 3658.2 | m | 150.6 | C | 135 | 70.6 | 11.9164 | New Mexico | Lea | 0
Oil or Gas Well | Brooks County | Texas | 13 | Brooks | 27.1811 | -98.3491 | 2755.2 | m | 131 | C | 135 | 51 | 8.6082 | New Mexico | Lincoln | 0
Oil or Gas Well | Harrison County | Texas | 15 | Harrison | 32.6234 | -94.373 | 2040.9 | m | 97.7 | C | 135 | 17.7 | 2.9875 | New Mexico | Los Alamos | 0
Gas Well | Rusk County | Texas | 11 | Rusk | 32.135 | -94.7297 | 3289 | m | 131 | C | 135 | 51 | 8.6082 | New Mexico | Luna | 0
Gas Well | Panola County | Texas | 13 | Panola | 32.2608 | -94.446 | 2914.9 | m | 131.2 | C | 135 | 51.2 | 8.6419 | New Mexico | Catron | 0
Gas Well | Robertson County | Texas | 16 | Robertson | 30.8139 | -96.5912 | 5037.2 | m | 146.3 | C | 135 | 66.3 | 11.1906 | New Mexico | McKinley | 3.1226
Gas Well | Robertson County | Texas | 16 | Robertson | 30.8139 | -96.5912 | 5037.2 | m | 196.9 | C | 135 | 116.9 | 19.7313 | New Mexico | Mora | 0
Gas Well | Robertson County | Texas | 16 | Robertson | 30.8139 | -96.5912 | 5037.2 | m | 174.7 | C | 135 | 94.7 | 15.9842 | New Mexico | Otero | 0
Gas Well | Robertson County | Texas | 16 | Robertson | 30.8139 | -96.5912 | 5037.2 | m | 199.1 | C | 135 | 119.1 | 20.1026 | New Mexico | Quay | 0
Oil or Gas Well | Brooks County | Texas | 13 | Brooks | 27.123 | -98.123 | 3694.8 | m | 137.6 | C | 135 | 57.6 | 9.7222 | New Mexico | Rio Arriba | 153.0565
Oil or Gas Well | Brooks County | Texas | 13 | Brooks | 27.123 | -98.123 | 3694.8 | m | 115.3 | C | 135 | 35.3 | 5.9582 | New Mexico | Roosevelt | 0
Oil or Gas Well | Brooks County | Texas | 13 | Brooks | 27.123 | -98.123 | 3694.8 | m | 142.3 | C | 135 | 62.3 | 10.5155 | New Mexico | Sandoval | 9.3508
Oil or Gas Well | Harding County | South Dakota | 14 | Harding | 45.78 | -103.6406 | 2658.5 | m | 94.4 | C | 135 | 14.4 | 2.4305 | New Mexico | San Juan | 107.5176
Oil or Gas Well | nil:missing | nil:missing | 11 | nil: | 28.3331 | -91.7079 | 3697 | m | 124.6 | C | 135 | 44.6 | 7.5279 | New Mexico | San Miguel | 0
Oil or Gas Well | DeWitt County | Texas | 13 | DeWitt | 29.1699 | -97.0407 | 3814.6 | m | 130.4 | C | 135 | 50.4 | 8.5069 | New Mexico | Santa Fe | 0
Oil or Gas Well | DeWitt County | Texas | 13 | DeWitt | 29.1699 | -97.0407 | 3814.6 | m | 167 | C | 135 | 87 | 14.6845 | New Mexico | Chaves | 0
Oil or Gas Well | DeWitt County | Texas | 13 | DeWitt | 29.1699 | -97.0407 | 3814.6 | m | 106.7 | C | 135 | 26.7 | 4.5066 | New Mexico | Sierra | 0
Gas Well | Starr County | Texas | 12 | Starr | 26.5399 | -98.5388 | 2900 | m | 139.5 | C | 135 | 59.5 | 10.0429 | New Mexico | Socorro | 0
Gas Well | Starr County | Texas | 12 | Starr | 26.5399 | -98.5388 | 2900 | m | 113.4 | C | 135 | 33.4 | 5.6375 | New Mexico | Taos | 0
Oil or Gas Well | Grady County | Oklahoma | 12 | Grady | 34.8909 | -97.8017 | 5453 | m | 132.4 | C | 135 | 52.4 | 8.8445 | New Mexico | Torrance | 0
Oil or Gas Well | Grady County | Oklahoma | 12 | Grady | 34.8909 | -97.8017 | 5453 | m | 121.3 | C | 135 | 41.3 | 6.9709 | New Mexico | Union | 0
Oil or Gas Well | Saint Martin Parish | Louisiana | 19 | Saint Martin | 30.2302 | -91.5701 | 3521.3 | m | 107 | C | 135 | 27 | 4.5573 | New Mexico | Cibola | 0
Oil or Gas Well | Sheridan County | Wyoming | 15 | Sheridan | 44.9299 | -106.2207 | 3672.6 | m | 93.3 | C | 135 | 13.3 | 2.2449 | New Mexico | Valencia | 0
Oil or Gas Well | Sheridan County | Wyoming | 15 | Sheridan | 44.9299 | -106.2207 | 3672.6 | m | 104.4 | C | 135 | 24.4 | 4.1184 | New Mexico | Colfax | 11.8995
Oil or Gas Well | Sheridan County | Wyoming | 15 | Sheridan | 44.9299 | -106.2207 | 3672.6 | m | 98.9 | C | 135 | 18.9 | 3.1901 | New Mexico | Curry | 0
Oil or Gas Well | Haskell County | Oklahoma | 14 | Haskell | 35.1083 | -95.2876 | 1798.8 | m | 96 | C | 135 | 16 | 2.7006 | New York | Albany | 0
Oil or Gas Well | nil:missing | nil:missing | 11 | nil: | 29.2307 | -94.1348 | 3930.2 | m | 154.7 | C | 135 | 74.7 | 12.6084 | New York | Steuben | 27.6474
Oil or Gas Well | nil:missing | nil:missing | 11 | nil: | 29.2307 | -94.1348 | 3930.2 | m | 91.5 | C | 135 | 11.5 | 1.9411 | New York | Suffolk | 0
Oil or Gas Well | Kaufman County | Texas | 14 | Kaufman | 32.5363 | -96.1476 | 3218.3 | m | 116.9 | C | 135 | 36.9 | 6.2283 | New York | Sullivan | 0
Oil or Gas Well | Waller County | Texas | 13 | Waller | 30.0295 | -96.0813 | 2899.4 | m | 114.5 | C | 135 | 34.5 | 5.8232 | New York | Tioga | 0
Gas Well | Starr County | Texas | 12 | Starr | 26.4211 | -98.5416 | 3151.8 | m | 152.2 | C | 135 | 72.2 | 12.1865 | New York | Tompkins | 4.0003
Gas Well | Starr County | Texas | 12 | Starr | 26.4211 | -98.5416 | 3151.8 | m | 107.2 | C | 135 | 27.2 | 4.591 | New York | Cayuga | 0
Oil or Gas Well | Vernon Parish | Louisiana | 13 | Vernon | 31.2074 | -93.1101 | 2517.7 | m | 96.8 | C | 135 | 16.8 | 2.8356 | New York | Ulster | 0
Oil or Gas Well | Brazoria County | Texas | 15 | Brazoria | 29.0377 | -95.76 | 3288.7 | m | 115.9 | C | 135 | 35.9 | 6.0595 | New York | Warren | 0
Oil or Gas Well | Brazoria County | Texas | 15 | Brazoria | 29.0377 | -95.76 | 3288.7 | m | 116.5 | C | 135 | 36.5 | 6.1607 | New York | Washington | 0
Oil or Gas Well | Custer County | Montana | 13 | Custer | 46.4799 | -105.1506 | 2944.5 | m | 95.8 | C | 135 | 15.8 | 2.6668 | New York | Wayne | 0
Gas Well | Nacogdoches County | Texas | 18 | Nacogdoches | 31.6735 | -94.7251 | 3153.4 | m | 126.1 | C | 135 | 46.1 | 7.7811 | New York | Westchester | 0
Gas Well | Panola County | Texas | 13 | Panola | 32.0675 | -94.4894 | 2922.3 | m | 131.8 | C | 135 | 51.8 | 8.7432 | New York | Wyoming | 0
Gas Well | Freestone County | Texas | 16 | Freestone | 31.8514 | -96.2202 | 3593.9 | m | 141.1 | C | 135 | 61.1 | 10.3129 | New York | Yates | 0
Oil or Gas Well | Freestone County | Texas | 16 | Freestone | 31.6746 | -96.2108 | 3724.7 | m | 127.9 | C | 135 | 47.9 | 8.0849 | New York | Chautauqua | 0
Oil or Gas Well | Caddo County | Oklahoma | 12 | Caddo | 34.9199 | -98.101 | 5886 | m | 145.8 | C | 135 | 65.8 | 11.1062 | New York | Chemung | 36.3737
Oil or Gas Well | Caddo County | Oklahoma | 12 | Caddo | 34.9199 | -98.101 | 5886 | m | 128 | C | 135 | 48 | 8.1018 | New York | Chenango | 0
Oil or Gas Well | nil:missing | nil:missing | 11 | nil: | 25.5253 | -97.8558 | 2250.9 | m | 96.6 | C | 135 | 16.6 | 2.8019 | New York | Clinton | 0
Gas Well | Nueces County | Texas | 13 | Nueces | 27.5985 | -97.6177 | 2743.3 | m | 103.8 | C | 135 | 23.8 | 4.0171 | New York | Columbia | 0
Oil or Gas Well | Choctaw County | Alabama | 14 | Choctaw | 32.0002 | -88.288 | 3429.6 | m | 106.4 | C | 135 | 26.4 | 4.456 | New York | Cortland | 0
Gas Well | Freestone County | Texas | 16 | Freestone | 31.5475 | -96.2986 | 3556.7 | m | 141.6 | C | 135 | 61.6 | 10.3973 | New York | Delaware | 0
Oil or Gas Well | Jefferson County | Texas | 16 | Jefferson | 30.0177 | -94.3868 | 3204.3 | m | 108.2 | C | 135 | 28.2 | 4.7598 | New York | Dutchess | 0
Oil or Gas Well | Jefferson County | Texas | 16 | Jefferson | 30.0177 | -94.3868 | 3204.3 | m | 110.7 | C | 135 | 30.7 | 5.1818 | New York | Erie | 0
Gas Well | Robertson County | Texas | 16 | Robertson | 31.1494 | -96.4353 | 4033.2 | m | 146.2 | C | 135 | 66.2 | 11.1737 | New York | Allegany | 0
Gas Well | Robertson County | Texas | 16 | Robertson | 31.1494 | -96.4353 | 4033.2 | m | 158.5 | C | 135 | 78.5 | 13.2498 | New York | Essex | 0
Oil or Gas Well | Kleberg County | Texas | 14 | Kleberg | 27.51 | -97.9815 | 2743.9 | m | 110.4 | C | 135 | 30.4 | 5.1311 | New York | Franklin | 0
Gas Well | Willacy County | Texas | 14 | Willacy | 26.5824 | -97.9069 | 3645.1 | m | 116.7 | C | 135 | 36.7 | 6.1945 | New York | Fulton | 0
Gas Well | Willacy County | Texas | 14 | Willacy | 26.5824 | -97.9069 | 3645.1 | m | 142.2 | C | 135 | 62.2 | 10.4986 | New York | Genesee | 0
Oil or Gas Well | Custer County | Oklahoma | 13 | Custer | 35.6156 | -98.6917 | 4146.3 | m | 109.7 | C | 135 | 29.7 | 5.013 | New York | Greene | 0
Oil or Gas Well | Liberty County | Texas | 14 | Liberty | 30.0355 | -94.4574 | 3953.7 | m | 136.2 | C | 135 | 56.2 | 9.4859 | New York | Hamilton | 0
Oil or Gas Well | Liberty County | Texas | 14 | Liberty | 30.0355 | -94.4574 | 3953.7 | m | 98 | C | 135 | 18 | 3.0382 | New York | Herkimer | 0
Oil or Gas Well | Liberty County | Texas | 14 | Liberty | 30.0355 | -94.4574 | 3953.7 | m | 136.3 | C | 135 | 56.3 | 9.5027 | New York | Jefferson | 0
Oil or Gas Well | Garfield County | Montana | 15 | Garfield | 47.2899 | -106.2907 | 2677.7 | m | 92.3 | C | 135 | 12.3 | 2.0761 | New York | Kings | 0
Gas Well | Rusk County | Texas | 11 | Rusk | 32.1296 | -94.7342 | 3274.4 | m | 133.8 | C | 135 | 53.8 | 9.0808 | New York | Lewis | 0
Oil or Gas Well | Adams County | Colorado | 12 | Adams | 39.9019 | -104.4781 | 2432.3 | m | 97.3 | C | 135 | 17.3 | 2.92 | New York | Bronx | 0
Gas Well | Zapata County | Texas | 13 | Zapata | 26.8441 | -99.0689 | 3962.5 | m | 154.3 | C | 135 | 74.3 | 12.5409 | New York | Livingston | 0
Gas Well | Zapata County | Texas | 13 | Zapata | 26.8441 | -99.0689 | 3962.5 | m | 183.5 | C | 135 | 103.5 | 17.4695 | New York | Madison | 0
Oil or Gas Well | Miller County | Arkansas | 13 | Miller | 33.3258 | -93.8435 | 2825.9 | m | 107.5 | C | 135 | 27.5 | 4.6417 | New York | Monroe | 0
Oil or Gas Well | Simpson County | Mississippi | 14 | Simpson | 31.9319 | -90.1386 | 3533.5 | m | 123.2 | C | 135 | 43.2 | 7.2916 | New York | Montgomery | 0
Gas Well | Zapata County | Texas | 13 | Zapata | 27.1012 | -99.2135 | 3044.2 | m | 144.1 | C | 135 | 64.1 | 10.8193 | New York | Nassau | 0
Gas Well | Zapata County | Texas | 13 | Zapata | 27.1012 | -99.2135 | 3044.2 | m | 104.2 | C | 135 | 24.2 | 4.0847 | New York | New York | 0
Oil or Gas Well | nil:missing | nil:missing | 11 | nil: | 28.1938 | -90.9561 | 3170.7 | m | 112.2 | C | 135 | 32.2 | 5.435 | New York | Niagara | 0
Gas Well | Panola County | Texas | 13 | Panola | 32.2585 | -94.1464 | 2987.5 | m | 123.2 | C | 135 | 43.2 | 7.2916 | New York | Oneida | 0
Oil or Gas Well | Austin County | Texas | 13 | Austin | 29.8288 | -96.2899 | 3362.2 | m | 92 | C | 135 | 12 | 2.0255 | New York | Onondaga | 0
Oil or Gas Well | Austin County | Texas | 13 | Austin | 29.8288 | -96.2899 | 3362.2 | m | 139 | C | 135 | 59 | 9.9585 | New York | Ontario | 0
Oil or Gas Well | Freestone County | Texas | 16 | Freestone | 31.6551 | -96.3211 | 3785.4 | m | 135.7 | C | 135 | 55.7 | 9.4015 | New York | Broome | 2.4305
Oil or Gas Well | Freestone County | Texas | 16 | Freestone | 31.6551 | -96.3211 | 3785.4 | m | 91.9 | C | 135 | 11.9 | 2.0086 | New York | Orange | 0
Oil or Gas Well | Starr County | Texas | 12 | Starr | 26.4821 | -98.6589 | 2622 | m | 128.1 | C | 135 | 48.1 | 8.1187 | New York | Orleans | 0
Oil or Gas Well | Kaufman County | Texas | 14 | Kaufman | 32.8207 | -96.1358 | 3064 | m | 110.7 | C | 135 | 30.7 | 5.1818 | New York | Oswego | 0
Oil or Gas Well | Colorado County | Texas | 15 | Colorado | 29.7087 | -96.6335 | 3356.7 | m | 117.9 | C | 135 | 37.9 | 6.397 | New York | Otsego | 0
Oil or Gas Well | Colorado County | Texas | 15 | Colorado | 29.7087 | -96.6335 | 3356.7 | m | 121.2 | C | 135 | 41.2 | 6.954 | New York | Putnam | 0
Oil or Gas Well | Colorado County | Texas | 15 | Colorado | 29.7087 | -96.6335 | 3356.7 | m | 115 | C | 135 | 35 | 5.9076 | New York | Queens | 0
Oil or Gas Well | Jefferson County | Texas | 16 | Jefferson | 29.8874 | -94.1609 | 3811 | m | 94.1 | C | 135 | 14.1 | 2.3799 | New York | Rensselaer | 0
Oil or Gas Well | Jefferson County | Texas | 16 | Jefferson | 29.8874 | -94.1609 | 3811 | m | 129.1 | C | 135 | 49.1 | 8.2875 | New York | Richmond | 0
Oil or Gas Well | Ogemaw County | Michigan | 13 | Ogemaw | 44.4607 | -83.956 | 3564.6 | m | 94.9 | C | 135 | 14.9 | 2.5149 | New York | Rockland | 0
Oil or Gas Well | McMullen County | Texas | 15 | McMullen | 28.2116 | -98.4091 | 2659.1 | m | 104.9 | C | 135 | 24.9 | 4.2028 | New York | St. Lawrence | 0
Oil or Gas Well | Grimes County | Texas | 13 | Grimes | 30.2782 | -95.9406 | 3541.5 | m | 122.1 | C | 135 | 42.1 | 7.106 | New York | Cattaraugus | 0
Oil or Gas Well | Collier County | Florida | 14 | Collier | 25.8089 | -80.8807 | 3599.4 | m | 95.6 | C | 135 | 15.6 | 2.6331 | New York | Saratoga | 0
Oil or Gas Well | San Augustine County | Texas | 20 | San Augustine | 31.3008 | -94.0908 | 2436.3 | m | 106.3 | C | 135 | 26.3 | 4.4391 | New York | Schenectady | 0
Oil or Gas Well | Milam County | Texas | 12 | Milam | 30.7165 | -96.9256 | 2979.3 | m | 107.1 | C | 135 | 27.1 | 4.5741 | New York | Schoharie | 0
Oil or Gas Well | Richland County | Montana | 15 | Richland | 47.81 | -104.4006 | 3850 | m | 122.4 | C | 135 | 42.4 | 7.1566 | New York | Schuyler | 0
Gas Well | Rusk County | Texas | 11 | Rusk | 32.3247 | -94.5721 | 3223.8 | m | 134.7 | C | 135 | 54.7 | 9.2327 | New York | Seneca | 0
Oil or Gas Well | Washington County | Texas | 17 | Washington | 30.0967 | -96.2501 | 3201.2 | m | 128.5 | C | 135 | 48.5 | 8.1862 | North Carolina | Alamance | 0
Oil or Gas Well | Jefferson County | Texas | 16 | Jefferson | 30.162 | -94.2695 | 3950.6 | m | 144.1 | C | 135 | 64.1 | 10.8193 | North Carolina | Johnston | 0
Oil or Gas Well | Jefferson County | Texas | 16 | Jefferson | 30.162 | -94.2695 | 3950.6 | m | 135.7 | C | 135 | 55.7 | 9.4015 | North Carolina | Jones | 0
Oil or Gas Well | Greene County | Mississippi | 13 | Greene | 31.0133 | -88.7432 | 3229.9 | m | 113.6 | C | 135 | 33.6 | 5.6713 | North Carolina | Lee | 0
Oil or Gas Well | Greene County | Mississippi | 13 | Greene | 31.0133 | -88.7432 | 3229.9 | m | 104.9 | C | 135 | 24.9 | 4.2028 | North Carolina | Lenoir | 0
Oil or Gas Well | nil:missing | nil:missing | 11 | nil: | 25.7753 | -97.4419 | 1999.8 | m | 98.4 | C | 135 | 18.4 | 3.1057 | North Carolina | Lincoln | 0
Oil or Gas Well | Grady County | Oklahoma | 12 | Grady | 34.9778 | -98.0834 | 5057 | m | 130.2 | C | 135 | 50.2 | 8.4731 | North Carolina | Avery | 0
Gas Well | Freestone County | Texas | 16 | Freestone | 31.8297 | -96.2296 | 3660.1 | m | 132.8 | C | 135 | 52.8 | 8.912 | North Carolina | McDowell | 0
Gas Well | Limestone County | Texas | 16 | Limestone | 31.4572 | -96.2747 | 4242.1 | m | 151.2 | C | 135 | 71.2 | 12.0177 | North Carolina | Macon | 0
Gas Well | Limestone County | Texas | 16 | Limestone | 31.4572 | -96.2747 | 4242.1 | m | 164.7 | C | 135 | 84.7 | 14.2963 | North Carolina | Madison | 0
Oil or Gas Well | Bossier Parish | Louisiana | 14 | Bossier | 32.5172 | -93.5172 | 2581.1 | m | 105.6 | C | 135 | 25.6 | 4.321 | North Carolina | Martin | 0
Oil or Gas Well | Bossier Parish | Louisiana | 14 | Bossier | 32.5172 | -93.5172 | 2581.1 | m | 113.8 | C | 135 | 33.8 | 5.705 | North Carolina | Mecklenburg | 0
Oil or Gas Well | Bossier Parish | Louisiana | 14 | Bossier | 32.5172 | -93.5172 | 2581.1 | m | 100.1 | C | 135 | 20.1 | 3.3926 | North Carolina | Mitchell | 0
Oil or Gas Well | Garfield County | Montana | 15 | Garfield | 47.0099 | -107.0307 | 2428 | m | 94 | C | 135 | 14 | 2.363 | North Carolina | Montgomery | 0
Oil or Gas Well | Kaufman County | Texas | 14 | Kaufman | 32.6877 | -96.1878 | 2822.3 | m | 110.8 | C | 135 | 30.8 | 5.1987 | North Carolina | Moore | 0
Oil or Gas Well | Lavaca County | Texas | 13 | Lavaca | 29.3159 | -96.5958 | 4778 | m | 185.8 | C | 135 | 105.8 | 17.8577 | North Carolina | Nash | 0
Oil or Gas Well | Lavaca County | Texas | 13 | Lavaca | 29.3159 | -96.5958 | 4778 | m | 122.2 | C | 135 | 42.2 | 7.1228 | North Carolina | New Hanover | 0
Oil or Gas Well | Lavaca County | Texas | 13 | Lavaca | 29.3159 | -96.5958 | 4778 | m | 162.4 | C | 135 | 82.4 | 13.9081 | North Carolina | Beaufort | 0
Gas Well | Freestone County | Texas | 16 | Freestone | 31.6618 | -96.072 | 4054.9 | m | 155.8 | C | 135 | 75.8 | 12.7941 | North Carolina | Northampton | 0
Gas Well | Freestone County | Texas | 16 | Freestone | 31.6618 | -96.072 | 4054.9 | m | 159.7 | C | 135 | 79.7 | 13.4524 | North Carolina | Onslow | 0
Oil or Gas Well | Colorado County | Texas | 15 | Colorado | 29.5647 | -96.3098 | 3053.4 | m | 133 | C | 135 | 53 | 8.9457 | North Carolina | Orange | 0
Oil Well | McMullen County | Texas | 15 | McMullen | 28.4396 | -98.5165 | 2923.2 | m | 134.1 | C | 135 | 54.1 | 9.1314 | North Carolina | Pamlico | 0
Gas Well | La Salle County | Texas | 15 | La Salle | 28.2055 | -99.2547 | 2412.2 | m | 103.3 | C | 135 | 23.3 | 3.9327 | North Carolina | Pasquotank | 0
Oil or Gas Well | Nueces County | Texas | 13 | Nueces | 27.6885 | -97.5856 | 3554.3 | m | 117.3 | C | 135 | 37.3 | 6.2958 | North Carolina | Pender | 0
Oil or Gas Well | Nueces County | Texas | 13 | Nueces | 27.6885 | -97.5856 | 3554.3 | m | 119.9 | C | 135 | 39.9 | 6.7346 | North Carolina | Perquimans | 0
Oil or Gas Well | Nueces County | Texas | 13 | Nueces | 27.6885 | -97.5856 | 3554.3 | m | 115.3 | C | 135 | 35.3 | 5.9582 | North Carolina | Person | 0
Oil or Gas Well | Willacy County | Texas | 14 | Willacy | 26.3457 | -97.4696 | 4878 | m | 186.9 | C | 135 | 106.9 | 18.0434 | North Carolina | Pitt | 0
Gas Well | Zapata County | Texas | 13 | Zapata | 27.0121 | -99.0929 | 4269.5 | m | 189.7 | C | 135 | 109.7 | 18.516 | North Carolina | Polk | 0
Oil or Gas Well | Freestone County | Texas | 16 | Freestone | 31.7398 | -96.092 | 3993.9 | m | 159.7 | C | 135 | 79.7 | 13.4524 | North Carolina | Bertie | 0
Oil or Gas Well | Sheridan County | Montana | 15 | Sheridan | 48.75 | -104.6307 | 3201.2 | m | 107.3 | C | 135 | 27.3 | 4.6079 | North Carolina | Randolph | 0
Oil or Gas Well | Lawrence County | Mississippi | 15 | Lawrence | 31.4972 | -90.1203 | 3123.5 | m | 103.3 | C | 135 | 23.3 | 3.9327 | North Carolina | Richmond | 0
Oil or Gas Well | Austin County | Texas | 13 | Austin | 30.0211 | -96.439 | 3357 | m | 91.8 | C | 135 | 11.8 | 1.9917 | North Carolina | Robeson | 0
Oil or Gas Well | Austin County | Texas | 13 | Austin | 30.0211 | -96.439 | 3357 | m | 147.8 | C | 135 | 67.8 | 11.4438 | North Carolina | Rockingham | 0
Oil or Gas Well | Austin County | Texas | 13 | Austin | 30.0211 | -96.439 | 3357 | m | 121.8 | C | 135 | 41.8 | 7.0553 | North Carolina | Rowan | 0
Oil or Gas Well | Matagorda County | Texas | 16 | Matagorda | 28.7605 | -96.0418 | 4745.4 | m | 182.4 | C | 135 | 102.4 | 17.2838 | North Carolina | Rutherford | 0
Gas Well | Rusk County | Texas | 11 | Rusk | 32.3134 | -94.7894 | 3401.5 | m | 145.2 | C | 135 | 65.2 | 11.0049 | North Carolina | Sampson | 0
Oil or Gas Well | Brooks County | Texas | 13 | Brooks | 27.0944 | -98.441 | 2511 | m | 118.5 | C | 135 | 38.5 | 6.4983 | North Carolina | Scotland | 0
Gas Well | Marion County | Texas | 13 | Marion | 32.8727 | -94.5423 | 3397.9 | m | 132.9 | C | 135 | 52.9 | 8.9289 | North Carolina | Stanly | 0
Oil or Gas Well | Goliad County | Texas | 13 | Goliad | 28.8337 | -97.5057 | 4268.3 | m | 204.1 | C | 135 | 124.1 | 20.9465 | North Carolina | Stokes | 0
Oil Well | Harrison County | Texas | 15 | Harrison | 32.6849 | -94.2701 | 3063.7 | m | 123.5 | C | 135 | 43.5 | 7.3423 | North Carolina | Bladen | 0
Gas Well | Zapata County | Texas | 13 | Zapata | 27.0359 | -99.0767 | 3657 | m | 168.9 | C | 135 | 88.9 | 15.0052 | North Carolina | Surry | 0
Gas Well | Nacogdoches County | Texas | 18 | Nacogdoches | 31.4601 | -94.6115 | 3470.7 | m | 138 | C | 135 | 58 | 9.7897 | North Carolina | Swain | 0
Gas Well | Panola County | Texas | 13 | Panola | 32.2251 | -94.1229 | 3046.6 | m | 135.7 | C | 135 | 55.7 | 9.4015 | North Carolina | Transylvania | 0
Gas Well | Robertson County | Texas | 16 | Robertson | 31.2882 | -96.4257 | 4041.5 | m | 156.3 | C | 135 | 76.3 | 12.8785 | North Carolina | Tyrrell | 0
Oil or Gas Well | Roosevelt County | Montana | 16 | Roosevelt | 48.06 | -104.2606 | 3849.7 | m | 108.1 | C | 135 | 28.1 | 4.7429 | North Carolina | Union | 0
Oil or Gas Well | Roosevelt County | Montana | 16 | Roosevelt | 48.06 | -104.2606 | 3849.7 | m | 159.7 | C | 135 | 79.7 | 13.4524 | North Carolina | Vance | 0
Oil or Gas Well | nil:missing | nil:missing | 11 | nil: | 29.6494 | -88.8475 | 3741.2 | m | 104.6 | C | 135 | 24.6 | 4.1522 | North Carolina | Wake | 0
Oil or Gas Well | nil:missing | nil:missing | 11 | nil: | 29.6494 | -88.8475 | 3741.2 | m | 117.9 | C | 135 | 37.9 | 6.397 | North Carolina | Warren | 0
Oil or Gas Well | Shelby County | Texas | 13 | Shelby | 31.8524 | -94.2496 | 3160.4 | m | 131.1 | C | 135 | 51.1 | 8.625 | North Carolina | Washington | 0
Gas Well | Panola County | Texas | 13 | Panola | 32.1935 | -94.5001 | 3080.8 | m | 128.6 | C | 135 | 48.6 | 8.2031 | North Carolina | Watauga | 0
Gas Well | Freestone County | Texas | 16 | Freestone | 31.4915 | -96.2552 | 3966.5 | m | 155.2 | C | 135 | 75.2 | 12.6928 | North Carolina | Brunswick | 0
Oil or Gas Well | Preston County | West Virginia | 14 | Preston | 39.5858 | -79.6675 | 2615.5 | m | 91.3 | C | 135 | 11.3 | 1.9073 | North Carolina | Wayne | 0
Oil or Gas Well | Indiana County | Pennsylvania | 14 | Indiana | 40.6422 | -79.2381 | 2409.9 | m | 95 | C | 135 | 15 | 2.5318 | North Carolina | Wilkes | 0
Oil or Gas Well | Jim Hogg County | Texas | 15 | Jim Hogg | 27.2055 | -98.9206 | 2990.9 | m | 98 | C | 135 | 18 | 3.0382 | North Carolina | Wilson | 0
Oil or Gas Well | Jim Hogg County | Texas | 15 | Jim Hogg | 27.2055 | -98.9206 | 2990.9 | m | 145 | C | 135 | 65 | 10.9712 | North Carolina | Yadkin | 0
Oil or Gas Well | Zapata County | Texas | 13 | Zapata | 26.8017 | -99.125 | 2977.7 | m | 94.4 | C | 135 | 14.4 | 2.4305 | North Carolina | Yancey | 0
Oil or Gas Well | Zapata County | Texas | 13 | Zapata | 26.8017 | -99.125 | 2977.7 | m | 119.9 | C | 135 | 39.9 | 6.7346 | North Carolina | Buncombe | 0
Gas Well | Harrison County | Texas | 15 | Harrison | 32.6639 | -94.3476 | 3094.5 | m | 133.2 | C | 135 | 53.2 | 8.9795 | North Carolina | Burke | 0
Oil or Gas Well | Gonzales County | Texas | 15 | Gonzales | 29.2554 | -97.7278 | 2927.1 | m | 102.1 | C | 135 | 22.1 | 3.7302 | North Carolina | Cabarrus | 0
Oil or Gas Well | Gonzales County | Texas | 15 | Gonzales | 29.2554 | -97.7278 | 2927.1 | m | 110.2 | C | 135 | 30.2 | 5.0974 | North Carolina | Caldwell | 0
Gas Well | Harrison County | Texas | 15 | Harrison | 32.4093 | -94.6316 | 3310.4 | m | 128.9 | C | 135 | 48.9 | 8.2537 | North Carolina | Camden | 0
Gas Well | Wood County | Texas | 11 | Wood | 32.9546 | -95.6351 | 4056.4 | m | 140.2 | C | 135 | 60.2 | 10.161 | North Carolina | Alexander | 0
Oil or Gas Well | Pearl River County | Mississippi | 18 | Pearl River | 30.851 | -89.6848 | 3205.5 | m | 121.3 | C | 135 | 41.3 | 6.9709 | North Carolina | Carteret | 0
Oil or Gas Well | Pearl River County | Mississippi | 18 | Pearl River | 30.851 | -89.6848 | 3205.5 | m | 113.4 | C | 135 | 33.4 | 5.6375 | North Carolina | Caswell | 0
Gas Well | Nacogdoches County | Texas | 18 | Nacogdoches | 31.7702 | -94.6338 | 3000.6 | m | 127.2 | C | 135 | 47.2 | 7.9668 | North Carolina | Catawba | 0
Gas Well | Nacogdoches County | Texas | 18 | Nacogdoches | 31.6814 | -94.8078 | 3244.2 | m | 134.2 | C | 135 | 54.2 | 9.1483 | North Carolina | Chatham | 0
Oil or Gas Well | Claiborne County | Mississippi | 16 | Claiborne | 31.8547 | -90.9184 | 3087.5 | m | 115.3 | C | 135 | 35.3 | 5.9582 | North Carolina | Cherokee | 0
Oil or Gas Well | Iberville Parish | Louisiana | 16 | Iberville | 30.288 | -91.1915 | 3201.2 | m | 90.7 | C | 135 | 10.7 | 1.806 | North Carolina | Chowan | 0
Gas Well | Zapata County | Texas | 13 | Zapata | 27.0857 | -99.2274 | 2898.5 | m | 132.3 | C | 135 | 52.3 | 8.8276 | North Carolina | Clay | 0
Gas Well | Zapata County | Texas | 13 | Zapata | 27.0857 | -99.2274 | 2898.5 | m | 101.3 | C | 135 | 21.3 | 3.5952 | North Carolina | Cleveland | 0
Oil or Gas Well | Chambers County | Texas | 15 | Chambers | 29.5922 | -94.6458 | 3048.8 | m | 94.1 | C | 135 | 14.1 | 2.3799 | North Carolina | Columbus | 0
Oil or Gas Well | Austin County | Texas | 13 | Austin | 29.7666 | -96.1788 | 3306.7 | m | 142.7 | C | 135 | 62.7 | 10.583 | North Carolina | Craven | 0
Oil or Gas Well | Claiborne County | Mississippi | 16 | Claiborne | 31.9293 | -90.8253 | 3160.7 | m | 111.1 | C | 135 | 31.1 | 5.2493 | North Carolina | Alleghany | 0
Oil or Gas Well | Kaufman County | Texas | 14 | Kaufman | 32.4377 | -96.1878 | 3183.2 | m | 121.2 | C | 135 | 41.2 | 6.954 | North Carolina | Cumberland | 0
Gas Well | Rusk County | Texas | 11 | Rusk | 32.1177 | -94.8402 | 3305.5 | m | 129.4 | C | 135 | 49.4 | 8.3381 | North Carolina | Currituck | 0
Oil or Gas Well | Hinds County | Mississippi | 12 | Hinds | 32.3556 | -90.4651 | 3749.1 | m | 137.9 | C | 135 | 57.9 | 9.7728 | North Carolina | Dare | 0
Oil or Gas Well | Hinds County | Mississippi | 12 | Hinds | 32.3556 | -90.4651 | 3749.1 | m | 134.4 | C | 135 | 54.4 | 9.182 | North Carolina | Davidson | 0
Oil or Gas Well | Crawford County | Michigan | 15 | Crawford | 44.5566 | -84.432 | 3431.4 | m | 98 | C | 135 | 18 | 3.0382 | North Carolina | Davie | 0
Gas Well | Freestone County | Texas | 16 | Freestone | 31.564 | -96.2148 | 4017.1 | m | 134.4 | C | 135 | 54.4 | 9.182 | North Carolina | Duplin | 0
Gas Well | Freestone County | Texas | 16 | Freestone | 31.564 | -96.2148 | 4017.1 | m | 151.3 | C | 135 | 71.3 | 12.0345 | North Carolina | Durham | 0
Oil or Gas Well | Franklin County | Mississippi | 15 | Franklin | 31.5692 | -90.9946 | 3358.5 | m | 115.6 | C | 135 | 35.6 | 6.0088 | North Carolina | Edgecombe | 0
Oil or Gas Well | Blaine County | Oklahoma | 13 | Blaine | 35.759 | -98.3384 | 2975 | m | 108.2 | C | 135 | 28.2 | 4.7598 | North Carolina | Forsyth | 0
Gas Well | Panola County | Texas | 13 | Panola | 32.1853 | -94.4751 | 2837.5 | m | 124.7 | C | 135 | 44.7 | 7.5448 | North Carolina | Franklin | 0
Oil or Gas Well | Marion County | Mississippi | 13 | Marion | 31.0992 | -89.9141 | 3812.5 | m | 108 | C | 135 | 28 | 4.726 | North Carolina | Anson | 0
Oil or Gas Well | Marion County | Mississippi | 13 | Marion | 31.0992 | -89.9141 | 3812.5 | m | 122.4 | C | 135 | 42.4 | 7.1566 | North Carolina | Gaston | 0
Oil or Gas Well | nil:missing | nil:missing | 11 | nil: | 29.1392 | -95.1108 | 5017.7 | m | 193 | C | 135 | 113 | 19.073 | North Carolina | Gates | 0
Oil or Gas Well | Converse County | Wyoming | 15 | Converse | 43.23 | -105.8306 | 4153 | m | 103.3 | C | 135 | 23.3 | 3.9327 | North Carolina | Graham | 0
Oil or Gas Well | Roosevelt County | Montana | 16 | Roosevelt | 48.54 | -104.9707 | 3303 | m | 108.2 | C | 135 | 28.2 | 4.7598 | North Carolina | Granville | 0
Oil or Gas Well | Iberville Parish | Louisiana | 16 | Iberville | 30.1984 | -91.062 | 3963.4 | m | 106.9 | C | 135 | 26.9 | 4.5404 | North Carolina | Greene | 0
Oil or Gas Well | Panola County | Texas | 13 | Panola | 32.2851 | -94.3926 | 3120.7 | m | 132.1 | C | 135 | 52.1 | 8.7938 | North Carolina | Guilford | 0
Oil or Gas Well | Cameron County | Texas | 14 | Cameron | 26.1773 | -97.5556 | 5640.2 | m | 181.3 | C | 135 | 101.3 | 17.0982 | North Carolina | Halifax | 0
Oil or Gas Well | Lavaca County | Texas | 13 | Lavaca | 29.2203 | -96.7272 | 2949.1 | m | 127 | C | 135 | 47 | 7.933 | North Carolina | Harnett | 0
Gas Well | Leon County | Texas | 11 | Leon | 31.2873 | -96.304 | 4259.5 | m | 166.9 | C | 135 | 86.9 | 14.6676 | North Carolina | Haywood | 0
Gas Well | Leon County | Texas | 11 | Leon | 31.2873 | -96.304 | 4259.5 | m | 158.4 | C | 135 | 78.4 | 13.2329 | North Carolina | Henderson | 0
Oil or Gas Well | Richland Parish | Louisiana | 15 | Richland | 32.4502 | -91.9001 | 2828.4 | m | 90.6 | C | 135 | 10.6 | 1.7891 | North Carolina | Ashe | 0
Oil or Gas Well | Richland Parish | Louisiana | 15 | Richland | 32.4502 | -91.9001 | 2828.4 | m | 93.1 | C | 135 | 13.1 | 2.2111 | North Carolina | Hertford | 0
Oil or Gas Well | nil:missing | nil:missing | 11 | nil: | 26.5669 | -99.2503 | 2317.7 | m | 108.2 | C | 135 | 28.2 | 4.7598 | North Carolina | Hoke | 0
Oil or Gas Well | Randolph County | West Virginia | 15 | Randolph | 38.6268 | -80.1238 | 2548.7 | m | 94.8 | C | 135 | 14.8 | 2.4981 | North Carolina | Hyde | 0
Oil or Gas Well | Jefferson County | Texas | 16 | Jefferson | 29.6389 | -94.3364 | 3661 | m | 136.1 | C | 135 | 56.1 | 9.469 | North Carolina | Iredell | 0
Oil or Gas Well | Live Oak County | Texas | 15 | Live Oak | 28.5551 | -98.1324 | 4497.6 | m | 190.2 | C | 135 | 110.2 | 18.6004 | North Carolina | Jackson | 0
Oil or Gas Well | Tyler County | Texas | 12 | Tyler | 30.5386 | -94.4438 | 3201.8 | m | 124.6 | C | 135 | 44.6 | 7.5279 | North Dakota | Adams | 0
Oil or Gas Well | Pittsburg County | Oklahoma | 16 | Pittsburg | 34.9054 | -95.5689 | 3558.8 | m | 118.2 | C | 135 | 38.2 | 6.4477 | North Dakota | Ward | 9.8234
Gas Well | Panola County | Texas | 13 | Panola | 32.1258 | -94.1304 | 2939.3 | m | 131.9 | C | 135 | 51.9 | 8.7601 | North Dakota | Wells | 0
Oil or Gas Well | McMullen County | Texas | 15 | McMullen | 28.2255 | -98.6061 | 2315.9 | m | 116 | C | 135 | 36 | 6.0763 | North Dakota | Williams | 157.7657
Gas Well | Panola County | Texas | 13 | Panola | 32.0931 | -94.347 | 2925.3 | m | 130.8 | C | 135 | 50.8 | 8.5744 | North Dakota | Bowman | 20.2714
Oil or Gas Well | Kleberg County | Texas | 14 | Kleberg | 27.4358 | -97.5534 | 5179.3 | m | 191.9 | C | 135 | 111.9 | 18.8873 | North Dakota | Burke | 18.381
Oil or Gas Well | Kleberg County | Texas | 14 | Kleberg | 27.4358 | -97.5534 | 5179.3 | m | 115.9 | C | 135 | 35.9 | 6.0595 | North Dakota | Burleigh | 0
Oil or Gas Well | Kleberg County | Texas | 14 | Kleberg | 27.4358 | -97.5534 | 5179.3 | m | 135.1 | C | 135 | 55.1 | 9.3002 | North Dakota | Cass | 0
Oil or Gas Well | Kleberg County | Texas | 14 | Kleberg | 27.4358 | -97.5534 | 5179.3 | m | 144.7 | C | 135 | 64.7 | 10.9206 | North Dakota | Cavalier | 0
Oil or Gas Well | Henderson County | Texas | 16 | Henderson | 32.1322 | -95.9601 | 3003 | m | 115.5 | C | 135 | 35.5 | 5.992 | North Dakota | Dickey | 0
Gas Well | Cherokee County | Texas | 15 | Cherokee | 31.7489 | -95.02 | 3020.1 | m | 121.7 | C | 135 | 41.7 | 7.0384 | North Dakota | Divide | 26.1114
Oil or Gas Well | Catahoula Parish | Louisiana | 16 | Catahoula | 31.8632 | -91.7431 | 2582 | m | 97.2 | C | 135 | 17.2 | 2.9031 | North Dakota | Dunn | 97.5929
Oil or Gas Well | Jefferson Davis County | Mississippi | 22 | Jefferson Davis | 31.7332 | -89.8221 | 3848.2 | m | 112.1 | C | 135 | 32.1 | 5.4181 | North Dakota | Eddy | 0
Oil or Gas Well | Jefferson Davis County | Mississippi | 22 | Jefferson Davis | 31.7332 | -89.8221 | 3848.2 | m | 100.6 | C | 135 | 20.6 | 3.477 | North Dakota | Emmons | 0
Oil or Gas Well | Jefferson Davis County | Mississippi | 22 | Jefferson Davis | 31.7332 | -89.8221 | 3848.2 | m | 111.3 | C | 135 | 31.3 | 5.283 | North Dakota | Barnes | 0
Gas Well | Nacogdoches County | Texas | 18 | Nacogdoches | 31.7955 | -94.7901 | 2744.5 | m | 97.7 | C | 135 | 17.7 | 2.9875 | North Dakota | Foster | 0
Oil or Gas Well | nil:missing | nil:missing | 11 | nil: | 26.1587 | -98.4502 | 2379 | m | 112.6 | C | 135 | 32.6 | 5.5025 | North Dakota | Golden Valley | 32.4241
Gas Well | Kleberg County | Texas | 14 | Kleberg | 27.44 | -97.5459 | 3532.3 | m | 137.1 | C | 135 | 57.1 | 9.6378 | North Dakota | Grand Forks | 0
Gas Well | Nacogdoches County | Texas | 18 | Nacogdoches | 31.7838 | -94.7433 | 2443 | m | 99.7 | C | 135 | 19.7 | 3.3251 | North Dakota | Grant | 2.093
Gas Well | Jim Wells County | Texas | 16 | Jim Wells | 27.6389 | -98.1713 | 2589.6 | m | 129.5 | C | 135 | 49.5 | 8.355 | North Dakota | Griggs | 0
Gas Well | Jim Wells County | Texas | 16 | Jim Wells | 27.6389 | -98.1713 | 2589.6 | m | 115.4 | C | 135 | 35.4 | 5.9751 | North Dakota | Hettinger | 3.1394
Gas Well | Jim Wells County | Texas | 16 | Jim Wells | 27.6389 | -98.1713 | 2589.6 | m | 99.1 | C | 135 | 19.1 | 3.2238 | North Dakota | Kidder | 0
Gas Well | Jim Wells County | Texas | 16 | Jim Wells | 27.6389 | -98.1713 | 2589.6 | m | 92.5 | C | 135 | 12.5 | 2.1098 | North Dakota | LaMoure | 0
Oil or Gas Well | Tangipahoa Parish | Louisiana | 17 | Tangipahoa | 30.4079 | -90.4499 | 2839.6 | m | 104.3 | C | 135 | 24.3 | 4.1015 | North Dakota | Logan | 0
Oil or Gas Well | Matagorda County | Texas | 16 | Matagorda | 28.8168 | -96.2551 | 3504 | m | 139.8 | C | 135 | 59.8 | 10.0935 | North Dakota | McHenry | 0
Oil or Gas Well | Matagorda County | Texas | 16 | Matagorda | 28.8168 | -96.2551 | 3504 | m | 116.1 | C | 135 | 36.1 | 6.0932 | North Dakota | Benson | 0
Oil or Gas Well | Houston County | Texas | 14 | Houston | 31.1553 | -95.6143 | 3684.8 | m | 133.4 | C | 135 | 53.4 | 9.0133 | North Dakota | McIntosh | 0
Oil or Gas Well | Houston County | Texas | 14 | Houston | 31.1553 | -95.6143 | 3684.8 | m | 98 | C | 135 | 18 | 3.0382 | North Dakota | McKenzie | 256.1688
Oil or Gas Well | Richland County | Montana | 15 | Richland | 47.96 | -104.2806 | 3879.6 | m | 135.8 | C | 135 | 55.8 | 9.4183 | North Dakota | McLean | 2.4812
Gas Well | Gregg County | Texas | 12 | Gregg | 32.4118 | -94.7902 | 3343.9 | m | 140.1 | C | 135 | 60.1 | 10.1441 | North Dakota | Mercer | 13.9925
Gas Well | Panola County | Texas | 13 | Panola | 32.1754 | -94.4935 | 3053 | m | 99.6 | C | 135 | 19.6 | 3.3082 | North Dakota | Morton | 10.0597
Gas Well | Duval County | Texas | 12 | Duval | 27.486 | -98.3534 | 2303 | m | 114.2 | C | 135 | 34.2 | 5.7725 | North Dakota | Mountrail | 27.2761
Gas Well | Freestone County | Texas | 16 | Freestone | 31.6652 | -96.0833 | 4021.3 | m | 162.4 | C | 135 | 82.4 | 13.9081 | North Dakota | Nelson | 0
Gas Well | Freestone County | Texas | 16 | Freestone | 31.6652 | -96.0833 | 4021.3 | m | 148.9 | C | 135 | 68.9 | 11.6295 | North Dakota | Oliver | 6.3295
Gas Well | Webb County | Texas | 11 | Webb | 27.9839 | -99.629 | 2912.8 | m | 124 | C | 135 | 44 | 7.4267 | North Dakota | Pembina | 0
Oil or Gas Well | nil:missing | nil:missing | 11 | nil: | 29.602 | -94.857 | 3598.2 | m | 141.1 | C | 135 | 61.1 | 10.3129 | North Dakota | Pierce | 0
Gas Well | Nacogdoches County | Texas | 18 | Nacogdoches | 31.7297 | -94.6255 | 2967.7 | m | 127.7 | C | 135 | 47.7 | 8.0512 | North Dakota | Billings | 122.4891
Gas Well | Freestone County | Texas | 16 | Freestone | 31.5158 | -96.2857 | 3967.7 | m | 148.5 | C | 135 | 68.5 | 11.5619 | North Dakota | Ramsey | 0
Gas Well | Freestone County | Texas | 16 | Freestone | 31.5158 | -96.2857 | 3967.7 | m | 137 | C | 135 | 57 | 9.6209 | North Dakota | Ransom | 0
Oil or Gas Well | Aransas County | Texas | 14 | Aransas | 28.0144 | -97.101 | 2628 | m | 104.7 | C | 135 | 24.7 | 4.1691 | North Dakota | Renville | 0
Oil or Gas Well | Las Animas County | Colorado | 17 | Las Animas | 37.2632 | -104.8868 | 1962.9 | m | 122.5 | C | 135 | 42.5 | 7.1735 | North Dakota | Richland | 0
Oil or Gas Well | Dawson County | Montana | 13 | Dawson | 47.3499 | -105.2707 | 3310.1 | m | 102.2 | C | 135 | 22.2 | 3.7471 | North Dakota | Rolette | 0
Oil or Gas Well | Duval County | Texas | 12 | Duval | 27.677 | -98.7777 | 3053 | m | 156.3 | C | 135 | 76.3 | 12.8785 | North Dakota | Sargent | 0
Oil or Gas Well | Montgomery County | Texas | 17 | Montgomery | 30.1009 | -95.7749 | 3353.4 | m | 140.6 | C | 135 | 60.6 | 10.2285 | North Dakota | Sheridan | 0
Oil or Gas Well | Concordia Parish | Louisiana | 16 | Concordia | 31.516 | -91.6776 | 3128 | m | 103.3 | C | 135 | 23.3 | 3.9327 | North Dakota | Sioux | 0
Oil or Gas Well | Jackson County | Texas | 14 | Jackson | 29.0303 | -96.5303 | 3888.4 | m | 156.9 | C | 135 | 76.9 | 12.9798 | North Dakota | Slope | 38.6861
Oil or Gas Well | nil:missing | nil:missing | 11 | nil: | 29.489 | -89.4029 | 3986.3 | m | 124.7 | C | 135 | 44.7 | 7.5448 | North Dakota | Stark | 48.5264
Oil or Gas Well | nil:missing | nil:missing | 11 | nil: | 29.489 | -89.4029 | 3986.3 | m | 96.9 | C | 135 | 16.9 | 2.8525 | North Dakota | Bottineau | 0
Oil or Gas Well | Frio County | Texas | 11 | Frio | 28.8244 | -98.9196 | 2985.1 | m | 110.4 | C | 135 | 30.4 | 5.1311 | North Dakota | Steele | 0
Gas Well | Panola County | Texas | 13 | Panola | 32.1109 | -94.3525 | 2914.9 | m | 130.7 | C | 135 | 50.7 | 8.5575 | North Dakota | Stutsman | 0
Oil or Gas Well | Webster Parish | Louisiana | 14 | Webster | 32.6332 | -93.2502 | 2836.3 | m | 109.7 | C | 135 | 29.7 | 5.013 | North Dakota | Towner | 0
Oil or Gas Well | Webster Parish | Louisiana | 14 | Webster | 32.6332 | -93.2502 | 2836.3 | m | 98.5 | C | 135 | 18.5 | 3.1226 | North Dakota | Traill | 0
Oil or Gas Well | Henderson County | Texas | 16 | Henderson | 32.1521 | -96.0024 | 2662.5 | m | 106.1 | C | 135 | 26.1 | 4.4054 | North Dakota | Walsh | 0
Oil or Gas Well | Chambers County | Texas | 15 | Chambers | 29.6585 | -94.4649 | 3512.2 | m | 124.3 | C | 135 | 44.3 | 7.4773 | Ohio | Adams | 0
Oil or Gas Well | Chambers County | Texas | 15 | Chambers | 29.6585 | -94.4649 | 3512.2 | m | 97.6 | C | 135 | 17.6 | 2.9707 | Ohio | Marion | 0
Oil or Gas Well | Beauregard Parish | Louisiana | 17 | Beauregard | 30.6743 | -93.5105 | 3669.8 | m | 110 | C | 135 | 30 | 5.0636 | Ohio | Medina | 0
Oil or Gas Well | Beauregard Parish | Louisiana | 17 | Beauregard | 30.6743 | -93.5105 | 3669.8 | m | 104.8 | C | 135 | 24.8 | 4.1859 | Ohio | Meigs | 0
Oil or Gas Well | Beauregard Parish | Louisiana | 17 | Beauregard | 30.6743 | -93.5105 | 3669.8 | m | 104 | C | 135 | 24 | 4.0509 | Ohio | Mercer | 0
Oil or Gas Well | Laramie County | Wyoming | 14 | Laramie | 41.51 | -104.3806 | 2478.4 | m | 91.1 | C | 135 | 11.1 | 1.8735 | Ohio | Miami | 0
Gas Well | Smith County | Texas | 12 | Smith | 32.1704 | -95.0739 | 3551.8 | m | 149.4 | C | 135 | 69.4 | 11.7139 | Ohio | Auglaize | 0
Gas Well | Panola County | Texas | 13 | Panola | 32.1652 | -94.4811 | 3044.2 | m | 131.8 | C | 135 | 51.8 | 8.7432 | Ohio | Monroe | 0
Oil or Gas Well | Marshall County | Oklahoma | 15 | Marshall | 34.1631 | -96.7494 | 3200.3 | m | 91.2 | C | 135 | 11.2 | 1.8904 | Ohio | Montgomery | 0
Oil or Gas Well | Plaquemines Parish | Louisiana | 18 | Plaquemines | 29.7669 | -89.7965 | 3941.2 | m | 104.1 | C | 135 | 24.1 | 4.0678 | Ohio | Morgan | 0
Oil or Gas Well | Plaquemines Parish | Louisiana | 18 | Plaquemines | 29.7669 | -89.7965 | 3941.2 | m | 106 | C | 135 | 26 | 4.3885 | Ohio | Morrow | 0
Oil or Gas Well | Plaquemines Parish | Louisiana | 18 | Plaquemines | 29.7669 | -89.7965 | 3941.2 | m | 105.8 | C | 135 | 25.8 | 4.3547 | Ohio | Muskingum | 0
Oil Well | Smith County | Texas | 12 | Smith | 32.3615 | -95.2072 | 2204.9 | m | 103 | C | 135 | 23 | 3.8821 | Ohio | Noble | 4.1859
Oil or Gas Well | Niobrara County | Wyoming | 15 | Niobrara | 43.43 | -104.7006 | 2345.4 | m | 102.8 | C | 135 | 22.8 | 3.8484 | Ohio | Ottawa | 0
Oil or Gas Well | Duval County | Texas | 12 | Duval | 27.3646 | -98.606 | 3903.7 | m | 176.3 | C | 135 | 96.3 | 16.2542 | Ohio | Paulding | 0
Oil or Gas Well | Duval County | Texas | 12 | Duval | 27.3646 | -98.606 | 3903.7 | m | 156.3 | C | 135 | 76.3 | 12.8785 | Ohio | Perry | 0
Gas Well | Robertson County | Texas | 16 | Robertson | 31.1507 | -96.5223 | 3506.1 | m | 143.1 | C | 135 | 63.1 | 10.6505 | Ohio | Pickaway | 0
Oil or Gas Well | San Juan County | New Mexico | 15 | San Juan | 36.9166 | -108.0113 | 2273.8 | m | 92.3 | C | 135 | 12.3 | 2.0761 | Ohio | Belmont | 0
Gas Well | Panola County | Texas | 13 | Panola | 32.2353 | -94.1299 | 3044.8 | m | 125.7 | C | 135 | 45.7 | 7.7136 | Ohio | Pike | 0
Oil or Gas Well | nil:missing | nil:missing | 11 | nil: | 28.9171 | -95.146 | 2704.3 | m | 96.8 | C | 135 | 16.8 | 2.8356 | Ohio | Portage | 0
Oil or Gas Well | Santa Rosa County | Florida | 17 | Santa Rosa | 30.8824 | -87.0858 | 4709.8 | m | 133.5 | C | 135 | 53.5 | 9.0301 | Ohio | Preble | 0
Gas Well | Gregg County | Texas | 12 | Gregg | 32.6202 | -94.794 | 3322.3 | m | 121.6 | C | 135 | 41.6 | 7.0216 | Ohio | Putnam | 0
Oil or Gas Well | nil:missing | nil:missing | 11 | nil: | 26.0795 | -98.7252 | 2503.9 | m | 119.5 | C | 135 | 39.5 | 6.6671 | Ohio | Richland | 0
Oil or Gas Well | Ouachita Parish | Louisiana | 15 | Ouachita | 32.4002 | -92.1501 | 3212.5 | m | 104.5 | C | 135 | 24.5 | 4.1353 | Ohio | Ross | 0
Oil or Gas Well | Ouachita Parish | Louisiana | 15 | Ouachita | 32.4002 | -92.1501 | 3212.5 | m | 108.5 | C | 135 | 28.5 | 4.8104 | Ohio | Sandusky | 0
Oil or Gas Well | Ouachita Parish | Louisiana | 15 | Ouachita | 32.4002 | -92.1501 | 3212.5 | m | 155.2 | C | 135 | 75.2 | 12.6928 | Ohio | Scioto | 0
Gas Well | Harrison County | Texas | 15 | Harrison | 32.6099 | -94.6389 | 2790.9 | m | 121.2 | C | 135 | 41.2 | 6.954 | Ohio | Seneca | 0
Gas Well | Robertson County | Texas | 16 | Robertson | 31.0069 | -96.4604 | 4409.8 | m | 183 | C | 135 | 103 | 17.3851 | Ohio | Shelby | 0
Gas Well | Robertson County | Texas | 16 | Robertson | 31.0069 | -96.4604 | 4409.8 | m | 147.4 | C | 135 | 67.4 | 11.3763 | Ohio | Brown | 0
Gas Well | Robertson County | Texas | 16 | Robertson | 31.0069 | -96.4604 | 4409.8 | m | 185.8 | C | 135 | 105.8 | 17.8577 | Ohio | Stark | 0
Oil or Gas Well | Beauregard Parish | Louisiana | 17 | Beauregard | 30.619 | -93.6623 | 3872.9 | m | 118 | C | 135 | 38 | 6.4139 | Ohio | Summit | 0
Oil or Gas Well | Beauregard Parish | Louisiana | 17 | Beauregard | 30.619 | -93.6623 | 3872.9 | m | 117.8 | C | 135 | 37.8 | 6.3802 | Ohio | Trumbull | 0
Oil or Gas Well | Beauregard Parish | Louisiana | 17 | Beauregard | 30.619 | -93.6623 | 3872.9 | m | 106.4 | C | 135 | 26.4 | 4.456 | Ohio | Tuscarawas | 0
Oil or Gas Well | nil:missing | nil:missing | 11 | nil: | 28.3229 | -90.7626 | 3215.2 | m | 100.2 | C | 135 | 20.2 | 3.4095 | Ohio | Union | 0
Oil or Gas Well | Collier County | Florida | 14 | Collier | 26.1774 | -81.1839 | 3611.6 | m | 108.9 | C | 135 | 28.9 | 4.878 | Ohio | Van Wert | 0
Oil or Gas Well | nil:missing | nil:missing | 11 | nil: | 25.7587 | -97.2752 | 2500 | m | 119.5 | C | 135 | 39.5 | 6.6671 | Ohio | Vinton | 0
Oil or Gas Well | nil:missing | nil:missing | 11 | nil: | 25.7587 | -97.2752 | 2500 | m | 94.6 | C | 135 | 14.6 | 2.4643 | Ohio | Warren | 0
Oil or Gas Well | Niobrara County | Wyoming | 15 | Niobrara | 43.19 | -104.4206 | 2361.3 | m | 109.2 | C | 135 | 29.2 | 4.9286 | Ohio | Washington | 0
Oil or Gas Well | Colorado County | Texas | 15 | Colorado | 29.6037 | -96.2593 | 2902.4 | m | 138.5 | C | 135 | 58.5 | 9.8741 | Ohio | Wayne | 0
Oil or Gas Well | McClain County | Oklahoma | 14 | McClain | 35.0358 | -97.6081 | 3846.3 | m | 98 | C | 135 | 18 | 3.0382 | Ohio | Butler | 0
Oil or Gas Well | McClain County | Oklahoma | 14 | McClain | 35.0358 | -97.6081 | 3846.3 | m | 92.1 | C | 135 | 12.1 | 2.0423 | Ohio | Williams | 0
Oil or Gas Well | Austin County | Texas | 13 | Austin | 29.9208 | -96.3671 | 2962.5 | m | 118.1 | C | 135 | 38.1 | 6.4308 | Ohio | Wood | 0
Oil or Gas Well | nil:missing | nil:missing | 11 | nil: | 28.5863 | -95.7876 | 2498.2 | m | 92.3 | C | 135 | 12.3 | 2.0761 | Ohio | Wyandot | 0
Oil or Gas Well | Somerset County | Pennsylvania | 15 | Somerset | 39.7877 | -79.26 | 2688.9 | m | 96.8 | C | 135 | 16.8 | 2.8356 | Ohio | Carroll | 0
Gas Well | Hardin County | Texas | 13 | Hardin | 30.502 | -94.4473 | 3781.1 | m | 120.3 | C | 135 | 40.3 | 6.8021 | Ohio | Champaign | 0
Gas Well | Hardin County | Texas | 13 | Hardin | 30.502 | -94.4473 | 3781.1 | m | 145.7 | C | 135 | 65.7 | 11.0893 | Ohio | Clark | 0
Oil or Gas Well | Claiborne Parish | Louisiana | 16 | Claiborne | 32.7332 | -92.8332 | 2910.7 | m | 111.2 | C | 135 | 31.2 | 5.2662 | Ohio | Clermont | 0
Oil or Gas Well | Claiborne Parish | Louisiana | 16 | Claiborne | 32.7332 | -92.8332 | 2910.7 | m | 103.6 | C | 135 | 23.6 | 3.9834 | Ohio | Clinton | 0
Oil or Gas Well | Wayne County | Mississippi | 12 | Wayne | 31.625 | -88.7766 | 3819.5 | m | 120 | C | 135 | 40 | 6.7515 | Ohio | Columbiana | 0
Oil or Gas Well | Wayne County | Mississippi | 12 | Wayne | 31.625 | -88.7766 | 3819.5 | m | 122.4 | C | 135 | 42.4 | 7.1566 | Ohio | Allen | 0
Oil or Gas Well | Refugio County | Texas | 14 | Refugio | 28.3503 | -96.9303 | 3204 | m | 121.8 | C | 135 | 41.8 | 7.0553 | Ohio | Coshocton | 0
Oil or Gas Well | Iberia Parish | Louisiana | 13 | Iberia | 30.0702 | -91.7701 | 3360.4 | m | 94 | C | 135 | 14 | 2.363 | Ohio | Crawford | 0
Gas Well | Freestone County | Texas | 16 | Freestone | 31.8806 | -96.1369 | 3687.2 | m | 150.1 | C | 135 | 70.1 | 11.832 | Ohio | Cuyahoga | 0
Gas Well | Nacogdoches County | Texas | 18 | Nacogdoches | 31.8204 | -94.7782 | 2744.2 | m | 109.3 | C | 135 | 29.3 | 4.9455 | Ohio | Darke | 0
Oil or Gas Well | Chambers County | Texas | 15 | Chambers | 29.8518 | -94.698 | 3056.1 | m | 125.7 | C | 135 | 45.7 | 7.7136 | Ohio | Defiance | 0
Oil or Gas Well | Sabine Parish | Louisiana | 13 | Sabine | 31.6002 | -93.3802 | 2138.4 | m | 90.7 | C | 135 | 10.7 | 1.806 | Ohio | Delaware | 0
Oil or Gas Well | Kleberg County | Texas | 14 | Kleberg | 27.3023 | -97.7078 | 3117.1 | m | 129.8 | C | 135 | 49.8 | 8.4056 | Ohio | Erie | 0
Oil or Gas Well | Santa Rosa County | Florida | 17 | Santa Rosa | 30.9429 | -87.1685 | 4832.3 | m | 132.4 | C | 135 | 52.4 | 8.8445 | Ohio | Fairfield | 0
Gas Well | Karnes County | Texas | 13 | Karnes | 28.8953 | -97.6697 | 3003 | m | 122.8 | C | 135 | 42.8 | 7.2241 | Ohio | Fayette | 0
Oil or Gas Well | Jasper County | Texas | 13 | Jasper | 30.555 | -94.0115 | 3053.7 | m | 123 | C | 135 | 43 | 7.2579 | Ohio | Franklin | 0
Oil or Gas Well | Montgomery County | Texas | 17 | Montgomery | 30.3858 | -95.6101 | 3506.7 | m | 138.1 | C | 135 | 58.1 | 9.8066 | Ohio | Ashland | 0
Oil or Gas Well | Val Verde County | Texas | 16 | Val Verde | 30.2801 | -100.8554 | 3352.1 | m | 153.4 | C | 135 | 73.4 | 12.389 | Ohio | Fulton | 0
Oil or Gas Well | Roosevelt County | Montana | 16 | Roosevelt | 48.2099 | -105.0907 | 2443 | m | 143.5 | C | 135 | 63.5 | 10.718 | Ohio | Gallia | 0
Gas Well | Zapata County | Texas | 13 | Zapata | 27.1211 | -99.1313 | 3957.9 | m | 181.9 | C | 135 | 101.9 | 17.1994 | Ohio | Geauga | 0
Oil or Gas Well | Rio Arriba County | New Mexico | 17 | Rio Arriba | 36.2478 | -107.1978 | 4115.9 | m | 117.4 | C | 135 | 37.4 | 6.3127 | Ohio | Greene | 0
Oil or Gas Well | Liberty County | Texas | 14 | Liberty | 30.3267 | -94.7657 | 2594.8 | m | 91.2 | C | 135 | 11.2 | 1.8904 | Ohio | Guernsey | 0
Oil or Gas Well | Claiborne County | Mississippi | 16 | Claiborne | 32.0434 | -91.096 | 3502.1 | m | 114.8 | C | 135 | 34.8 | 5.8738 | Ohio | Hamilton | 0
Oil or Gas Well | Claiborne County | Mississippi | 16 | Claiborne | 32.0434 | -91.096 | 3502.1 | m | 97.6 | C | 135 | 17.6 | 2.9707 | Ohio | Hancock | 0
Gas Well | Freestone County | Texas | 16 | Freestone | 31.8551 | -96.2048 | 3658.5 | m | 139.5 | C | 135 | 59.5 | 10.0429 | Ohio | Hardin | 0
Gas Well | Panola County | Texas | 13 | Panola | 32.0387 | -94.0756 | 3142.7 | m | 133.3 | C | 135 | 53.3 | 8.9964 | Ohio | Harrison | 0
Gas Well | Freestone County | Texas | 16 | Freestone | 31.4767 | -96.2432 | 4115.9 | m | 145.2 | C | 135 | 65.2 | 11.0049 | Ohio | Henry | 0
Gas Well | Freestone County | Texas | 16 | Freestone | 31.8218 | -96.1634 | 3635.4 | m | 144.5 | C | 135 | 64.5 | 10.8868 | Ohio | Ashtabula | 0
Oil or Gas Well | Nueces County | Texas | 13 | Nueces | 27.7666 | -97.4634 | 3625.9 | m | 152.8 | C | 135 | 72.8 | 12.2877 | Ohio | Highland | 0
Gas Well | Webb County | Texas | 11 | Webb | 27.8687 | -99.7741 | 2101.2 | m | 95.4 | C | 135 | 15.4 | 2.5993 | Ohio | Hocking | 0
Oil or Gas Well | Smith County | Texas | 12 | Smith | 32.5515 | -95.3975 | 3108.2 | m | 113.7 | C | 135 | 33.7 | 5.6881 | Ohio | Holmes | 0
Oil or Gas Well | Niobrara County | Wyoming | 15 | Niobrara | 43.36 | -104.8106 | 2712.2 | m | 94.1 | C | 135 | 14.1 | 2.3799 | Ohio | Huron | 0
Gas Well | Zapata County | Texas | 13 | Zapata | 26.9493 | -99.2511 | 3368.3 | m | 152.3 | C | 135 | 72.3 | 12.2033 | Ohio | Jackson | 0
Oil or Gas Well | Harris County | Texas | 13 | Harris | 29.9172 | -95.6959 | 3828 | m | 158 | C | 135 | 78 | 13.1654 | Ohio | Jefferson | 0
Oil or Gas Well | Pearl River County | Mississippi | 18 | Pearl River | 30.7044 | -89.3946 | 3143.3 | m | 112.1 | C | 135 | 32.1 | 5.4181 | Ohio | Knox | 0
Oil or Gas Well | Sheridan County | Montana | 15 | Sheridan | 48.98 | -104.1806 | 3189.3 | m | 103.5 | C | 135 | 23.5 | 3.9665 | Ohio | Lake | 0
Oil or Gas Well | nil:missing | nil:missing | 11 | nil: | 28.6811 | -91.1999 | 3286.6 | m | 103.2 | C | 135 | 23.2 | 3.9159 | Ohio | Lawrence | 0
Oil or Gas Well | Campbell County | Wyoming | 15 | Campbell | 43.6 | -105.3006 | 3779.3 | m | 101.1 | C | 135 | 21.1 | 3.5614 | Ohio | Licking | 0
Gas Well | Webb County | Texas | 11 | Webb | 27.3441 | -99.279 | 2973.5 | m | 95.5 | C | 135 | 15.5 | 2.6162 | Ohio | Athens | 0
Gas Well | Webb County | Texas | 11 | Webb | 27.3441 | -99.279 | 2973.5 | m | 132.7 | C | 135 | 52.7 | 8.8951 | Ohio | Logan | 0
Oil or Gas Well | Forrest County | Mississippi | 14 | Forrest | 31.002 | -89.2499 | 2596.6 | m | 97.3 | C | 135 | 17.3 | 2.92 | Ohio | Lorain | 0
Gas Well | Freestone County | Texas | 16 | Freestone | 31.6509 | -96.0446 | 4133.5 | m | 156.9 | C | 135 | 76.9 | 12.9798 | Ohio | Lucas | 0
Oil or Gas Well | Willacy County | Texas | 14 | Willacy | 26.5748 | -97.8603 | 2899.1 | m | 106.1 | C | 135 | 26.1 | 4.4054 | Ohio | Madison | 0
Oil or Gas Well | Angelina County | Texas | 15 | Angelina | 31.3409 | -94.5386 | 3174.4 | m | 107.8 | C | 135 | 27.8 | 4.6923 | Ohio | Mahoning | 0
Oil or Gas Well | Lavaca County | Texas | 13 | Lavaca | 29.1936 | -96.8828 | 2808.5 | m | 98 | C | 135 | 18 | 3.0382 | Arizona | Apache | 0
Oil or Gas Well | Hidalgo County | Texas | 14 | Hidalgo | 26.314 | -98.0839 | 3815.2 | m | 145.7 | C | 135 | 65.7 | 11.0893 | Arizona | Greenlee | 0
Oil or Gas Well | Hidalgo County | Texas | 14 | Hidalgo | 26.314 | -98.0839 | 3815.2 | m | 134 | C | 135 | 54 | 9.1145 | Arizona | La Paz | 0
Oil or Gas Well | Hidalgo County | Texas | 14 | Hidalgo | 26.314 | -98.0839 | 3815.2 | m | 150.2 | C | 135 | 70.2 | 11.8489 | Arizona | Maricopa | 0
Oil or Gas Well | Natrona County | Wyoming | 14 | Natrona | 43.17 | -106.1506 | 2673.8 | m | 92.8 | C | 135 | 12.8 | 2.1605 | Arizona | Mohave | 0
Gas Well | Freestone County | Texas | 16 | Freestone | 31.7599 | -96.0871 | 3864 | m | 148.5 | C | 135 | 68.5 | 11.5619 | Arizona | Navajo | 0
Gas Well | Freestone County | Texas | 16 | Freestone | 31.5602 | -96.2056 | 4036.6 | m | 151.3 | C | 135 | 71.3 | 12.0345 | Arizona | Pima | 0
Gas Well | Hidalgo County | Texas | 14 | Hidalgo | 26.1267 | -98.048 | 2692.7 | m | 115.1 | C | 135 | 35.1 | 5.9244 | Arizona | Pinal | 0
Oil or Gas Well | Willacy County | Texas | 14 | Willacy | 26.5681 | -97.6027 | 3746.6 | m | 164 | C | 135 | 84 | 14.1782 | Arizona | Santa Cruz | 0
Gas Well | Zapata County | Texas | 13 | Zapata | 27.0877 | -99.1942 | 3231.7 | m | 147.4 | C | 135 | 67.4 | 11.3763 | Arizona | Yavapai | 0
Oil or Gas Well | Freestone County | Texas | 16 | Freestone | 31.6097 | -96.2828 | 3750 | m | 134.6 | C | 135 | 54.6 | 9.2158 | Arizona | Yuma | 0
Oil or Gas Well | Preston County | West Virginia | 14 | Preston | 39.5318 | -79.732 | 2578.3 | m | 93.3 | C | 135 | 13.3 | 2.2449 | Arizona | Cochise | 0
Gas Well | Harrison County | Texas | 15 | Harrison | 32.4388 | -94.5974 | 3298.2 | m | 135.4 | C | 135 | 55.4 | 9.3508 | Arizona | Coconino | 0
Oil or Gas Well | Wharton County | Texas | 14 | Wharton | 29.3867 | -96.2078 | 4950.9 | m | 104.7 | C | 135 | 24.7 | 4.1691 | Arizona | Gila | 0
Oil or Gas Well | Wharton County | Texas | 14 | Wharton | 29.3867 | -96.2078 | 4950.9 | m | 155 | C | 135 | 75 | 12.6591 | Arizona | Graham | 0
Oil or Gas Well | Wharton County | Texas | 14 | Wharton | 29.3867 | -96.2078 | 4950.9 | m | 190.2 | C | 135 | 110.2 | 18.6004 | Oklahoma | Adair | 0
Gas Well | Smith County | Texas | 12 | Smith | 32.2916 | -95.0997 | 3578 | m | 137.7 | C | 135 | 57.7 | 9.739 | Oklahoma | Muskogee | 0
Oil or Gas Well | Lawrence County | Mississippi | 15 | Lawrence | 31.4718 | -90.2428 | 3404.6 | m | 97.9 | C | 135 | 17.9 | 3.0213 | Oklahoma | Noble | 0
Oil or Gas Well | Lawrence County | Mississippi | 15 | Lawrence | 31.4718 | -90.2428 | 3404.6 | m | 94.8 | C | 135 | 14.8 | 2.4981 | Oklahoma | Nowata | 0
Oil or Gas Well | Refugio County | Texas | 14 | Refugio | 28.1703 | -97.3503 | 3265.2 | m | 130.3 | C | 135 | 50.3 | 8.49 | Oklahoma | Okfuskee | 0
Oil or Gas Well | Washington Parish | Louisiana | 17 | Washington | 30.9851 | -89.8021 | 3660.4 | m | 158.9 | C | 135 | 78.9 | 13.3173 | Oklahoma | Oklahoma | 0
Oil or Gas Well | Catahoula Parish | Louisiana | 16 | Catahoula | 31.7742 | -91.7131 | 2630.2 | m | 94.2 | C | 135 | 14.2 | 2.3968 | Oklahoma | Blaine | 58.8056
Oil or Gas Well | Indiana County | Pennsylvania | 14 | Indiana | 40.6296 | -78.8742 | 2468.3 | m | 90.3 | C | 135 | 10.3 | 1.7385 | Oklahoma | Okmulgee | 0
Oil or Gas Well | Saint Martin Parish | Louisiana | 19 | Saint Martin | 30.0802 | -91.6301 | 3618.9 | m | 102.2 | C | 135 | 22.2 | 3.7471 | Oklahoma | Osage | 0
Gas Well | Duval County | Texas | 12 | Duval | 27.5216 | -98.2963 | 2435.1 | m | 117.4 | C | 135 | 37.4 | 6.3127 | Oklahoma | Ottawa | 0
Gas Well | Duval County | Texas | 12 | Duval | 27.5216 | -98.2963 | 2435.1 | m | 93.6 | C | 135 | 13.6 | 2.2955 | Oklahoma | Pawnee | 0
Oil or Gas Well | Freestone County | Texas | 16 | Freestone | 31.6487 | -96.0121 | 3932.9 | m | 134.4 | C | 135 | 54.4 | 9.182 | Oklahoma | Payne | 0
Oil or Gas Well | Freestone County | Texas | 16 | Freestone | 31.6487 | -96.0121 | 3932.9 | m | 155.8 | C | 135 | 75.8 | 12.7941 | Oklahoma | Pittsburg | 111.6698
Gas Well | Rusk County | Texas | 11 | Rusk | 32.1246 | -94.8039 | 3336.9 | m | 143.3 | C | 135 | 63.3 | 10.6842 | Oklahoma | Pontotoc | 0
Oil or Gas Well | Robertson County | Texas | 16 | Robertson | 31.1479 | -96.5748 | 3804 | m | 145.7 | C | 135 | 65.7 | 11.0893 | Oklahoma | Pottawatomie | 0
Oil or Gas Well | Wharton County | Texas | 14 | Wharton | 29.3765 | -96.2119 | 2921.3 | m | 101.2 | C | 135 | 21.2 | 3.5783 | Oklahoma | Pushmataha | 1.806
Oil or Gas Well | Wharton County | Texas | 14 | Wharton | 29.3765 | -96.2119 | 2921.3 | m | 119.6 | C | 135 | 39.6 | 6.684 | Oklahoma | Roger Mills | 45.522
Oil or Gas Well | Lafourche Parish | Louisiana | 16 | Lafourche | 29.6565 | -90.5373 | 3961.3 | m | 121.3 | C | 135 | 41.3 | 6.9709 | Oklahoma | Bryan | 13.9756
Oil or Gas Well | Lafourche Parish | Louisiana | 16 | Lafourche | 29.6565 | -90.5373 | 3961.3 | m | 116.2 | C | 135 | 36.2 | 6.1101 | Oklahoma | Rogers | 0
Oil or Gas Well | Liberty County | Florida | 14 | Liberty | 30.0685 | -84.939 | 3051.8 | m | 105.2 | C | 135 | 25.2 | 4.2534 | Oklahoma | Seminole | 0
Oil or Gas Well | San Patricio County | Texas | 19 | San Patricio | 27.946 | -97.1738 | 4279.6 | m | 180.2 | C | 135 | 100.2 | 16.9125 | Oklahoma | Sequoyah | 0
Gas Well | Wharton County | Texas | 14 | Wharton | 29.3818 | -96.206 | 4955.2 | m | 153.9 | C | 135 | 73.9 | 12.4734 | Oklahoma | Stephens | 0
Gas Well | Wharton County | Texas | 14 | Wharton | 29.3818 | -96.206 | 4955.2 | m | 198 | C | 135 | 118 | 19.9169 | Oklahoma | Texas | 0
Oil or Gas Well | Franklin Parish | Louisiana | 15 | Franklin | 32.0082 | -91.5201 | 2667.4 | m | 95.5 | C | 135 | 15.5 | 2.6162 | Oklahoma | Tillman | 0
Oil or Gas Well | Lavaca County | Texas | 13 | Lavaca | 29.4602 | -96.9653 | 2713.4 | m | 110.2 | C | 135 | 30.2 | 5.0974 | Oklahoma | Tulsa | 0
Oil or Gas Well | nil:missing | nil:missing | 11 | nil: | 29.271 | -94.7251 | 2686.3 | m | 91.2 | C | 135 | 11.2 | 1.8904 | Oklahoma | Wagoner | 0
Oil or Gas Well | Smith County | Texas | 12 | Smith | 32.3017 | -94.9913 | 2585.1 | m | 107.2 | C | 135 | 27.2 | 4.591 | Oklahoma | Washington | 0
Oil or Gas Well | Freestone County | Texas | 16 | Freestone | 31.6208 | -96.2194 | 3789.6 | m | 130.3 | C | 135 | 50.3 | 8.49 | Oklahoma | Washita | 131.9749
Oil or Gas Well | Freestone County | Texas | 16 | Freestone | 31.6208 | -96.2194 | 3789.6 | m | 154.6 | C | 135 | 74.6 | 12.5915 | Oklahoma | Caddo | 168.298
Oil or Gas Well | Saint Martin Parish | Louisiana | 19 | Saint Martin | 29.9102 | -91.3001 | 3993.3 | m | 94.5 | C | 135 | 14.5 | 2.4474 | Oklahoma | Woods | 0
Oil or Gas Well | Saint Martin Parish | Louisiana | 19 | Saint Martin | 29.9102 | -91.3001 | 3993.3 | m | 105.7 | C | 135 | 25.7 | 4.3378 | Oklahoma | Woodward | 12.5409
Oil or Gas Well | Saint Martin Parish | Louisiana | 19 | Saint Martin | 29.9102 | -91.3001 | 3993.3 | m | 118 | C | 135 | 38 | 6.4139 | Oklahoma | Canadian | 27.1917
Gas Well | La Salle County | Texas | 15 | La Salle | 28.1763 | -99.3598 | 2271.3 | m | 96.8 | C | 135 | 16.8 | 2.8356 | Oklahoma | Carter | 42.8551
Oil or Gas Well | Polk County | Texas | 11 | Polk | 30.5162 | -94.6676 | 3238.4 | m | 122 | C | 135 | 42 | 7.0891 | Oklahoma | Cherokee | 0
Oil or Gas Well | Freestone County | Texas | 16 | Freestone | 31.6066 | -96.3311 | 3293 | m | 132.1 | C | 135 | 52.1 | 8.7938 | Oklahoma | Choctaw | 0
Oil or Gas Well | Sandoval County | New Mexico | 15 | Sandoval | 35.7141 | -107.1975 | 2430.8 | m | 100.7 | C | 135 | 20.7 | 3.4939 | Oklahoma | Cimarron | 0
Gas Well | Gregg County | Texas | 12 | Gregg | 32.4135 | -94.7934 | 3305.8 | m | 137.2 | C | 135 | 57.2 | 9.6546 | Oklahoma | Cleveland | 2.7681
Oil or Gas Well | Collier County | Florida | 14 | Collier | 26.4745 | -81.3656 | 3519.2 | m | 91.5 | C | 135 | 11.5 | 1.9411 | Oklahoma | Coal | 35.2597
Oil or Gas Well | nil:missing | nil:missing | 11 | nil: | 28.59 | -91.2584 | 3646.6 | m | 114.5 | C | 135 | 34.5 | 5.8232 | Oklahoma | Alfalfa | 0
Gas Well | Harrison County | Texas | 15 | Harrison | 32.4986 | -94.0839 | 2941.2 | m | 120.8 | C | 135 | 40.8 | 6.8865 | Oklahoma | Comanche | 0
Oil or Gas Well | Union County | Arkansas | 12 | Union | 33.1352 | -92.7591 | 2432.6 | m | 90.8 | C | 135 | 10.8 | 1.8229 | Oklahoma | Cotton | 0
Oil or Gas Well | Harris County | Texas | 13 | Harris | 29.6394 | -95.3541 | 2697.6 | m | 106.3 | C | 135 | 26.3 | 4.4391 | Oklahoma | Craig | 0
Oil or Gas Well | Smith County | Texas | 12 | Smith | 32.4697 | -95.2691 | 4835.1 | m | 162.4 | C | 135 | 82.4 | 13.9081 | Oklahoma | Creek | 0
Oil or Gas Well | Smith County | Texas | 12 | Smith | 32.4697 | -95.2691 | 4835.1 | m | 165.8 | C | 135 | 85.8 | 14.482 | Oklahoma | Custer | 93.0694
Gas Well | Galveston County | Texas | 16 | Galveston | 29.3693 | -95.0724 | 3833.5 | m | 128.5 | C | 135 | 48.5 | 8.1862 | Oklahoma | Delaware | 0
Gas Well | Smith County | Texas | 12 | Smith | 32.2039 | -95.1391 | 3705.5 | m | 137.9 | C | 135 | 57.9 | 9.7728 | Oklahoma | Dewey | 73.7939
Oil or Gas Well | Sabine Parish | Louisiana | 13 | Sabine | 31.3902 | -93.4002 | 3922.6 | m | 133.9 | C | 135 | 53.9 | 9.0976 | Oklahoma | Ellis | 70.3675
Oil or Gas Well | Sabine Parish | Louisiana | 13 | Sabine | 31.3902 | -93.4002 | 3922.6 | m | 145.8 | C | 135 | 65.8 | 11.1062 | Oklahoma | Garfield | 0
Oil or Gas Well | Chambers County | Texas | 15 | Chambers | 29.6413 | -94.5628 | 3844.5 | m | 112.4 | C | 135 | 32.4 | 5.4687 | Oklahoma | Garvin | 0
Gas Well | Zapata County | Texas | 13 | Zapata | 27.1025 | -99.1087 | 3939.9 | m | 182.4 | C | 135 | 102.4 | 17.2838 | Oklahoma | Atoka | 19.1743
Oil or Gas Well | Cameron County | Texas | 14 | Cameron | 26.0975 | -97.7598 | 4878 | m | 172.4 | C | 135 | 92.4 | 15.596 | Oklahoma | Grady | 250.0756
Gas Well | Zapata County | Texas | 13 | Zapata | 27.0899 | -99.1201 | 3661.6 | m | 172.2 | C | 135 | 92.2 | 15.5622 | Oklahoma | Grant | 0
Oil or Gas Well | East Feliciana Parish | Louisiana | 21 | East Feliciana | 30.9442 | -91.0248 | 3054.9 | m | 105.2 | C | 135 | 25.2 | 4.2534 | Oklahoma | Greer | 0
Gas Well | Upshur County | Texas | 13 | Upshur | 32.6248 | -95.0105 | 3615.5 | m | 128.9 | C | 135 | 48.9 | 8.2537 | Oklahoma | Harmon | 0
Gas Well | nil:missing | nil:missing | 11 | nil: | 27.9041 | -97.1094 | 3555.2 | m | 112.9 | C | 135 | 32.9 | 5.5531 | Oklahoma | Harper | 1.8229
Gas Well | nil:missing | nil:missing | 11 | nil: | 27.9041 | -97.1094 | 3555.2 | m | 141 | C | 135 | 61 | 10.296 | Oklahoma | Haskell | 41.4036
Gas Well | Webb County | Texas | 11 | Webb | 28.0937 | -99.5268 | 2132.6 | m | 95.1 | C | 135 | 15.1 | 2.5487 | Oklahoma | Hughes | 0
Gas Well | Harrison County | Texas | 15 | Harrison | 32.4268 | -94.4975 | 3189.3 | m | 137.9 | C | 135 | 57.9 | 9.7728 | Oklahoma | Jackson | 2.4474
Oil or Gas Well | Freestone County | Texas | 16 | Freestone | 31.5028 | -96.1896 | 4261.6 | m | 109.1 | C | 135 | 29.1 | 4.9117 | Oklahoma | Jefferson | 0
Oil or Gas Well | Freestone County | Texas | 16 | Freestone | 31.5028 | -96.1896 | 4261.6 | m | 169.1 | C | 135 | 89.1 | 15.039 | Oklahoma | Johnston | 0
Oil or Gas Well | Freestone County | Texas | 16 | Freestone | 31.5028 | -96.1896 | 4261.6 | m | 142.9 | C | 135 | 62.9 | 10.6167 | Oklahoma | Beaver | 2.9707
Oil or Gas Well | Chambers County | Texas | 15 | Chambers | 29.872 | -94.8989 | 3493 | m | 124.3 | C | 135 | 44.3 | 7.4773 | Oklahoma | Kay | 0
Oil or Gas Well | Chambers County | Texas | 15 | Chambers | 29.872 | -94.8989 | 3493 | m | 107.5 | C | 135 | 27.5 | 4.6417 | Oklahoma | Kingfisher | 22.3475
Oil or Gas Well | Chambers County | Texas | 15 | Chambers | 29.872 | -94.8989 | 3493 | m | 124 | C | 135 | 44 | 7.4267 | Oklahoma | Kiowa | 0
Oil or Gas Well | Evangeline Parish | Louisiana | 17 | Evangeline | 30.6327 | -92.2284 | 3315.9 | m | 98.3 | C | 135 | 18.3 | 3.0888 | Oklahoma | Latimer | 159.251
Oil or Gas Well | Evangeline Parish | Louisiana | 17 | Evangeline | 30.6327 | -92.2284 | 3315.9 | m | 97 | C | 135 | 17 | 2.8694 | Oklahoma | Le Flore | 156.9555
Oil or Gas Well | Converse County | Wyoming | 15 | Converse | 43.44 | -105.8506 | 2814 | m | 121.3 | C | 135 | 41.3 | 6.9709 | Oklahoma | Lincoln | 0
Oil or Gas Well | Atascosa County | Texas | 15 | Atascosa | 28.9583 | -98.3153 | 2583.5 | m | 101.7 | C | 135 | 21.7 | 3.6627 | Oklahoma | Logan | 0
Oil or Gas Well | Madison Parish | Louisiana | 14 | Madison | 32.3109 | -91.1021 | 3414.9 | m | 114.1 | C | 135 | 34.1 | 5.7557 | Oklahoma | Love | 21.5035
Oil or Gas Well | Madison Parish | Louisiana | 14 | Madison | 32.3109 | -91.1021 | 3414.9 | m | 116.4 | C | 135 | 36.4 | 6.1439 | Oklahoma | McClain | 12.0852
Gas Well | Panola County | Texas | 13 | Panola | 32.1205 | -94.5286 | 3082.3 | m | 129.7 | C | 135 | 49.7 | 8.3887 | Oklahoma | McCurtain | 2.8525
Oil or Gas Well | Vernon Parish | Louisiana | 13 | Vernon | 30.9198 | -93.0255 | 3353.7 | m | 117.3 | C | 135 | 37.3 | 6.2958 | Oklahoma | Beckham | 225.787
Oil or Gas Well | Las Animas County | Colorado | 17 | Las Animas | 37.2697 | -104.73 | 1966 | m | 139.2 | C | 135 | 59.2 | 9.9922 | Oklahoma | McIntosh | 0
Oil or Gas Well | Las Animas County | Colorado | 17 | Las Animas | 37.2697 | -104.73 | 1966 | m | 123.1 | C | 135 | 43.1 | 7.2747 | Oklahoma | Major | 1.9411
Oil Well | Newton County | Texas | 13 | Newton | 30.5348 | -93.7829 | 3586.9 | m | 139.9 | C | 135 | 59.9 | 10.1104 | Oklahoma | Marshall | 31.4114
Oil or Gas Well | Live Oak County | Texas | 15 | Live Oak | 28.3876 | -98.0031 | 4283.8 | m | 169.7 | C | 135 | 89.7 | 15.1402 | Oklahoma | Mayes | 0
Oil or Gas Well | Treasure County | Montana | 15 | Treasure | 46.0999 | -107.3207 | 2585.1 | m | 101.1 | C | 135 | 21.1 | 3.5614 | Oklahoma | Murray | 0
Oil or Gas Well | Sheridan County | Montana | 15 | Sheridan | 48.81 | -104.8307 | 2932.3 | m | 90.8 | C | 135 | 10.8 | 1.8229 | Oregon | Baker | 0
Oil or Gas Well | Caddo County | Oklahoma | 12 | Caddo | 35.2387 | -98.4035 | 3178.7 | m | 91.2 | C | 135 | 11.2 | 1.8904 | Oregon | Coos | 0
Gas Well | Matagorda County | Texas | 16 | Matagorda | 28.8508 | -96.0659 | 4490.5 | m | 151.3 | C | 135 | 71.3 | 12.0345 | Oregon | Crook | 0
Gas Well | Matagorda County | Texas | 16 | Matagorda | 28.8508 | -96.0659 | 4490.5 | m | 159.1 | C | 135 | 79.1 | 13.3511 | Oregon | Curry | 0
Oil or Gas Well | Fort Bend County | Texas | 16 | Fort Bend | 29.6107 | -95.6995 | 2896.3 | m | 121.7 | C | 135 | 41.7 | 7.0384 | Oregon | Deschutes | 0
Oil or Gas Well | Collier County | Florida | 14 | Collier | 26.4365 | -81.446 | 3609.8 | m | 110.6 | C | 135 | 30.6 | 5.1649 | Oregon | Douglas | 0
Oil or Gas Well | Galveston County | Texas | 16 | Galveston | 29.4393 | -95.1118 | 4542.1 | m | 176.9 | C | 135 | 96.9 | 16.3555 | Oregon | Gilliam | 0
Gas Well | Zapata County | Texas | 13 | Zapata | 27.0422 | -99.3408 | 3021 | m | 137.9 | C | 135 | 57.9 | 9.7728 | Oregon | Grant | 0
Gas Well | Harrison County | Texas | 15 | Harrison | 32.421 | -94.6271 | 3258.8 | m | 127 | C | 135 | 47 | 7.933 | Oregon | Harney | 0
Oil or Gas Well | Freestone County | Texas | 16 | Freestone | 31.7533 | -96.0428 | 3940.5 | m | 148.5 | C | 135 | 68.5 | 11.5619 | Oregon | Hood River | 0
Gas Well | Goliad County | Texas | 13 | Goliad | 28.8108 | -97.2416 | 3575.6 | m | 130.4 | C | 135 | 50.4 | 8.5069 | Oregon | Jackson | 0
Gas Well | Goliad County | Texas | 13 | Goliad | 28.8108 | -97.2416 | 3575.6 | m | 149.9 | C | 135 | 69.9 | 11.7982 | Oregon | Benton | 0
Gas Well | Freestone County | Texas | 16 | Freestone | 31.481 | -96.2717 | 4061 | m | 161.3 | C | 135 | 81.3 | 13.7224 | Oregon | Jefferson | 0
Oil or Gas Well | Tensas Parish | Louisiana | 13 | Tensas | 32.1454 | -91.4427 | 2317.4 | m | 92.6 | C | 135 | 12.6 | 2.1267 | Oregon | Josephine | 0
Gas Well | Bee County | Texas | 10 | Bee | 28.6469 | -97.9528 | 4568 | m | 188 | C | 135 | 108 | 18.2291 | Oregon | Klamath | 0
Gas Well | Bee County | Texas | 10 | Bee | 28.6469 | -97.9528 | 4568 | m | 176.9 | C | 135 | 96.9 | 16.3555 | Oregon | Lake | 0
Oil or Gas Well | San Patricio County | Texas | 19 | San Patricio | 28.0365 | -97.3558 | 3199.7 | m | 112.3 | C | 135 | 32.3 | 5.4518 | Oregon | Lane | 0
Oil or Gas Well | San Patricio County | Texas | 19 | San Patricio | 28.0365 | -97.3558 | 3199.7 | m | 103.7 | C | 135 | 23.7 | 4.0003 | Oregon | Lincoln | 0
Oil or Gas Well | San Patricio County | Texas | 19 | San Patricio | 28.0365 | -97.3558 | 3199.7 | m | 105 | C | 135 | 25 | 4.2197 | Oregon | Linn | 0
Oil or Gas Well | Manatee County | Florida | 14 | Manatee | 27.5597 | -82.2734 | 3506.1 | m | 104.3 | C | 135 | 24.3 | 4.1015 | Oregon | Malheur | 0
Oil or Gas Well | San Juan County | New Mexico | 15 | San Juan | 36.9153 | -108.2999 | 2989 | m | 100.4 | C | 135 | 20.4 | 3.4433 | Oregon | Marion | 0
Oil or Gas Well | Grimes County | Texas | 13 | Grimes | 30.5315 | -95.8698 | 3283.8 | m | 111.5 | C | 135 | 31.5 | 5.3168 | Oregon | Morrow | 0
Oil or Gas Well | Grimes County | Texas | 13 | Grimes | 30.5315 | -95.8698 | 3283.8 | m | 110.8 | C | 135 | 30.8 | 5.1987 | Oregon | Clackamas | 0
Oil or Gas Well | Grimes County | Texas | 13 | Grimes | 30.5315 | -95.8698 | 3283.8 | m | 108.5 | C | 135 | 28.5 | 4.8104 | Oregon | Multnomah | 0
Oil or Gas Well | nil:missing | nil:missing | 11 | nil: | 25.2504 | -98.4169 | 2343.9 | m | 111.2 | C | 135 | 31.2 | 5.2662 | Oregon | Polk | 0
Oil or Gas Well | Weld County | Colorado | 11 | Weld | 40.1625 | -104.6477 | 2725.6 | m | 114.8 | C | 135 | 34.8 | 5.8738 | Oregon | Sherman | 0
Oil or Gas Well | Cameron County | Texas | 14 | Cameron | 25.9858 | -97.5416 | 3658.5 | m | 141.7 | C | 135 | 61.7 | 10.4142 | Oregon | Tillamook | 0
Oil or Gas Well | Kleberg County | Texas | 14 | Kleberg | 27.5586 | -97.9463 | 3048.8 | m | 139.1 | C | 135 | 59.1 | 9.9753 | Oregon | Umatilla | 0
Oil or Gas Well | Bee County | Texas | 10 | Bee | 28.4389 | -97.8412 | 3208.8 | m | 171.3 | C | 135 | 91.3 | 15.4103 | Oregon | Union | 0
Gas Well | Freestone County | Texas | 16 | Freestone | 31.6351 | -96.1891 | 3703.4 | m | 152.9 | C | 135 | 72.9 | 12.3046 | Oregon | Wallowa | 0
Oil or Gas Well | Victoria County | Texas | 15 | Victoria | 28.9161 | -97.2139 | 3474.4 | m | 148.7 | C | 135 | 68.7 | 11.5957 | Oregon | Wasco | 0
Oil or Gas Well | Victoria County | Texas | 15 | Victoria | 28.9161 | -97.2139 | 3474.4 | m | 124.1 | C | 135 | 44.1 | 7.4435 | Oregon | Washington | 0
Oil or Gas Well | Palm Beach County | Florida | 17 | Palm Beach | 26.6856 | -80.3156 | 4076.5 | m | 90.2 | C | 135 | 10.2 | 1.7216 | Oregon | Wheeler | 0
Oil or Gas Well | Campbell County | Wyoming | 15 | Campbell | 44.7399 | -105.7306 | 2990.5 | m | 99.3 | C | 135 | 19.3 | 3.2576 | Oregon | Clatsop | 0
Gas Well | Limestone County | Texas | 16 | Limestone | 31.4949 | -96.2949 | 3931.7 | m | 151.3 | C | 135 | 71.3 | 12.0345 | Oregon | Yamhill | 0
Gas Well | Limestone County | Texas | 16 | Limestone | 31.4949 | -96.2949 | 3931.7 | m | 136.9 | C | 135 | 56.9 | 9.604 | Oregon | Columbia | 0
Oil or Gas Well | Ascension Parish | Louisiana | 16 | Ascension | 30.2457 | -90.9271 | 3664.6 | m | 112.2 | C | 135 | 32.2 | 5.435 | Pennsylvania | Adams | 0
Oil or Gas Well | Valley County | Montana | 13 | Valley | 48.3599 | -106.0407 | 2617.4 | m | 98.5 | C | 135 | 18.5 | 3.1226 | Pennsylvania | Philadelphia | 0
Oil or Gas Well | nil:missing | nil:missing | 11 | nil: | 28.7912 | -93.0233 | 3195.1 | m | 120.1 | C | 135 | 40.1 | 6.7684 | Pennsylvania | Pike | 0
Oil or Gas Well | Crockett County | Texas | 15 | Crockett | 30.9822 | -101.0344 | 2791.8 | m | 91.8 | C | 135 | 11.8 | 1.9917 | Pennsylvania | Potter | 0
Gas Well | Robertson County | Texas | 16 | Robertson | 31.2641 | -96.4254 | 3968 | m | 135.6 | C | 135 | 55.6 | 9.3846 | Pennsylvania | Schuylkill | 0
Gas Well | Robertson County | Texas | 16 | Robertson | 31.2641 | -96.4254 | 3968 | m | 166.3 | C | 135 | 86.3 | 14.5664 | Pennsylvania | Snyder | 0
Oil or Gas Well | Calhoun County | Texas | 14 | Calhoun | 28.5803 | -96.6603 | 3030.8 | m | 96.2 | C | 135 | 16.2 | 2.7344 | Pennsylvania | Berks | 0
Oil or Gas Well | George County | Mississippi | 13 | George | 30.8214 | -88.8703 | 2597.9 | m | 108.4 | C | 135 | 28.4 | 4.7936 | Pennsylvania | Somerset | 66.8736
Oil or Gas Well | Rosebud County | Montana | 14 | Rosebud | 46.8299 | -107.4807 | 2224.1 | m | 93.6 | C | 135 | 13.6 | 2.2955 | Pennsylvania | Sullivan | 0
Gas Well | Harrison County | Texas | 15 | Harrison | 32.5755 | -94.4379 | 3123.8 | m | 127.7 | C | 135 | 47.7 | 8.0512 | Pennsylvania | Susquehanna | 0
Oil or Gas Well | Walker County | Texas | 13 | Walker | 30.6361 | -95.3651 | 5538.7 | m | 205.2 | C | 135 | 125.2 | 21.1322 | Pennsylvania | Tioga | 0
Oil or Gas Well | Madison County | Mississippi | 14 | Madison | 32.6644 | -90.1526 | 3679 | m | 117.9 | C | 135 | 37.9 | 6.397 | Pennsylvania | Union | 0
Oil or Gas Well | Hinds County | Mississippi | 12 | Hinds | 32.2789 | -90.5561 | 3576.5 | m | 111.9 | C | 135 | 31.9 | 5.3843 | Pennsylvania | Venango | 0
Oil or Gas Well | Hinds County | Mississippi | 12 | Hinds | 32.2789 | -90.5561 | 3576.5 | m | 128.8 | C | 135 | 48.8 | 8.2368 | Pennsylvania | Warren | 0
Oil Well | McMullen County | Texas | 15 | McMullen | 28.5488 | -98.483 | 1921.3 | m | 98.2 | C | 135 | 18.2 | 3.0719 | Pennsylvania | Washington | 0
Oil or Gas Well | Charlotte County | Florida | 16 | Charlotte | 26.8388 | -81.6266 | 3811 | m | 108 | C | 135 | 28 | 4.726 | Pennsylvania | Wayne | 0
Gas Well | Freestone County | Texas | 16 | Freestone | 31.5769 | -96.2829 | 3914.6 | m | 141.3 | C | 135 | 61.3 | 10.3467 | Pennsylvania | Westmoreland | 0
Gas Well | Freestone County | Texas | 16 | Freestone | 31.5581 | -96.3039 | 3570.7 | m | 131 | C | 135 | 51 | 8.6082 | Pennsylvania | Blair | 0
Oil or Gas Well | Wood County | West Virginia | 11 | Wood | 39.0806 | -81.5083 | 4045.3 | m | 104.1 | C | 135 | 24.1 | 4.0678 | Pennsylvania | Wyoming | 0
Gas Well | La Salle County | Texas | 15 | La Salle | 28.2146 | -99.2316 | 2409.1 | m | 106.7 | C | 135 | 26.7 | 4.5066 | Pennsylvania | York | 0
Oil or Gas Well | nil:missing | nil:missing | 11 | nil: | 25.5365 | -97.9669 | 2089.7 | m | 93.1 | C | 135 | 13.1 | 2.2111 | Pennsylvania | Bradford | 6.4139
Oil or Gas Well | Plaquemines Parish | Louisiana | 18 | Plaquemines | 29.3816 | -89.4139 | 3965.9 | m | 106.8 | C | 135 | 26.8 | 4.5235 | Pennsylvania | Bucks | 0
Oil or Gas Well | Plaquemines Parish | Louisiana | 18 | Plaquemines | 29.3816 | -89.4139 | 3965.9 | m | 104.4 | C | 135 | 24.4 | 4.1184 | Pennsylvania | Butler | 0
Oil or Gas Well | Plaquemines Parish | Louisiana | 18 | Plaquemines | 29.3816 | -89.4139 | 3965.9 | m | 134.7 | C | 135 | 54.7 | 9.2327 | Pennsylvania | Cambria | 8.6757
Oil or Gas Well | nil:missing | nil:missing | 11 | nil: | 28.6209 | -90.9714 | 3703.7 | m | 114.6 | C | 135 | 34.6 | 5.84 | Pennsylvania | Cameron | 0
Gas Well | Rusk County | Texas | 11 | Rusk | 32.2975 | -94.7766 | 3330.5 | m | 143.3 | C | 135 | 63.3 | 10.6842 | Pennsylvania | Carbon | 0
Oil or Gas Well | Waller County | Texas | 13 | Waller | 29.8804 | -95.9177 | 3370.4 | m | 140.1 | C | 135 | 60.1 | 10.1441 | Pennsylvania | Centre | 9.0808
Oil or Gas Well | Goliad County | Texas | 13 | Goliad | 28.8203 | -97.2703 | 3071 | m | 134.2 | C | 135 | 54.2 | 9.1483 | Pennsylvania | Chester | 0
Oil or Gas Well | Washita County | Oklahoma | 14 | Washita | 35.2677 | -98.8979 | 3206.7 | m | 91.9 | C | 135 | 11.9 | 2.0086 | Pennsylvania | Allegheny | 0
Oil or Gas Well | Willacy County | Texas | 14 | Willacy | 26.366 | -97.6575 | 3345.4 | m | 102.3 | C | 135 | 22.3 | 3.764 | Pennsylvania | Clarion | 0
Oil or Gas Well | Willacy County | Texas | 14 | Willacy | 26.366 | -97.6575 | 3345.4 | m | 110.6 | C | 135 | 30.6 | 5.1649 | Pennsylvania | Clearfield | 6.397
Oil or Gas Well | Lavaca County | Texas | 13 | Lavaca | 29.267 | -96.7478 | 3601.5 | m | 154.5 | C | 135 | 74.5 | 12.5747 | Pennsylvania | Clinton | 27.8668
Oil or Gas Well | El Paso County | Texas | 14 | El Paso | 31.5792 | -106.1816 | 2730.2 | m | 98.7 | C | 135 | 18.7 | 3.1563 | Pennsylvania | Columbia | 0
Oil or Gas Well | Brooks County | Texas | 13 | Brooks | 27.0303 | -98.2598 | 2621.3 | m | 91 | C | 135 | 11 | 1.8567 | Pennsylvania | Crawford | 0
Oil or Gas Well | Brooks County | Texas | 13 | Brooks | 27.0303 | -98.2598 | 2621.3 | m | 95.3 | C | 135 | 15.3 | 2.5824 | Pennsylvania | Cumberland | 0
Oil or Gas Well | Kenedy County | Texas | 13 | Kenedy | 27.066 | -97.7915 | 3517.4 | m | 120.4 | C | 135 | 40.4 | 6.819 | Pennsylvania | Dauphin | 0
Oil or Gas Well | Kenedy County | Texas | 13 | Kenedy | 27.066 | -97.7915 | 3517.4 | m | 116.7 | C | 135 | 36.7 | 6.1945 | Pennsylvania | Delaware | 0
Oil or Gas Well | Kenedy County | Texas | 13 | Kenedy | 27.066 | -97.7915 | 3517.4 | m | 113 | C | 135 | 33 | 5.57 | Pennsylvania | Elk | 2.363
Oil or Gas Well | Rusk County | Texas | 11 | Rusk | 32.2218 | -94.7879 | 2277.1 | m | 94 | C | 135 | 14 | 2.363 | Pennsylvania | Erie | 0
Oil or Gas Well | Las Animas County | Colorado | 17 | Las Animas | 37.2595 | -104.9272 | 1955 | m | 104.1 | C | 135 | 24.1 | 4.0678 | Pennsylvania | Armstrong | 9.0301
Oil or Gas Well | Las Animas County | Colorado | 17 | Las Animas | 37.2595 | -104.9272 | 1955 | m | 109.1 | C | 135 | 29.1 | 4.9117 | Pennsylvania | Fayette | 20.4908
Oil or Gas Well | Las Animas County | Colorado | 17 | Las Animas | 37.2595 | -104.9272 | 1955 | m | 101.4 | C | 135 | 21.4 | 3.6121 | Pennsylvania | Forest | 0
Oil or Gas Well | Las Animas County | Colorado | 17 | Las Animas | 37.2595 | -104.9272 | 1955 | m | 115.2 | C | 135 | 35.2 | 5.9413 | Pennsylvania | Franklin | 0
Gas Well | Nueces County | Texas | 13 | Nueces | 27.681 | -97.9299 | 2076.2 | m | 95.2 | C | 135 | 15.2 | 2.5656 | Pennsylvania | Fulton | 0
Oil or Gas Well | Liberty County | Texas | 14 | Liberty | 29.9026 | -94.9334 | 3807.6 | m | 115.2 | C | 135 | 35.2 | 5.9413 | Pennsylvania | Greene | 5.6544
Oil or Gas Well | Liberty County | Texas | 14 | Liberty | 29.9026 | -94.9334 | 3807.6 | m | 99.7 | C | 135 | 19.7 | 3.3251 | Pennsylvania | Huntingdon | 0
Oil or Gas Well | Harrison County | Texas | 15 | Harrison | 32.6048 | -94.4104 | 2593.6 | m | 94.5 | C | 135 | 14.5 | 2.4474 | Pennsylvania | Indiana | 29.3521
Oil or Gas Well | Tensas Parish | Louisiana | 13 | Tensas | 31.8915 | -91.5038 | 2879.6 | m | 109.9 | C | 135 | 29.9 | 5.0467 | Pennsylvania | Jefferson | 2.92
Oil or Gas Well | Freestone County | Texas | 16 | Freestone | 31.6832 | -95.8583 | 3556.4 | m | 138.8 | C | 135 | 58.8 | 9.9247 | Pennsylvania | Juniata | 0
Oil or Gas Well | Gonzales County | Texas | 15 | Gonzales | 29.3447 | -97.5419 | 2648.2 | m | 91.9 | C | 135 | 11.9 | 2.0086 | Pennsylvania | Lackawanna | 0
Oil or Gas Well | Gonzales County | Texas | 15 | Gonzales | 29.3447 | -97.5419 | 2648.2 | m | 94.7 | C | 135 | 14.7 | 2.4812 | Pennsylvania | Beaver | 0
Oil or Gas Well | Gonzales County | Texas | 15 | Gonzales | 29.3447 | -97.5419 | 2648.2 | m | 96.5 | C | 135 | 16.5 | 2.785 | Pennsylvania | Lancaster | 0
Oil or Gas Well | McKenzie County | North Dakota | 15 | McKenzie | 47.75 | -103.0406 | 3739.6 | m | 104.4 | C | 135 | 24.4 | 4.1184 | Pennsylvania | Lawrence | 0
Oil or Gas Well | McKenzie County | North Dakota | 15 | McKenzie | 47.75 | -103.0406 | 3739.6 | m | 150.1 | C | 135 | 70.1 | 11.832 | Pennsylvania | Lebanon | 0
Oil or Gas Well | Calhoun County | Texas | 14 | Calhoun | 28.5603 | -96.5903 | 3509.1 | m | 130.4 | C | 135 | 50.4 | 8.5069 | Pennsylvania | Lehigh | 0
Oil or Gas Well | East Feliciana Parish | Louisiana | 21 | East Feliciana | 30.9628 | -91.0764 | 3051.8 | m | 93 | C | 135 | 13 | 2.1942 | Pennsylvania | Luzerne | 0
Oil or Gas Well | Perry County | Mississippi | 12 | Perry | 31.2801 | -89.0464 | 3498.2 | m | 121.5 | C | 135 | 41.5 | 7.0047 | Pennsylvania | Lycoming | 0
Gas Well | Starr County | Texas | 12 | Starr | 26.4264 | -98.5349 | 3349.4 | m | 107 | C | 135 | 27 | 4.5573 | Pennsylvania | McKean | 3.2745
Gas Well | Starr County | Texas | 12 | Starr | 26.4264 | -98.5349 | 3349.4 | m | 152.8 | C | 135 | 72.8 | 12.2877 | Pennsylvania | Mercer | 0
Oil or Gas Well | San Patricio County | Texas | 19 | San Patricio | 28.0673 | -97.423 | 2743.3 | m | 133.2 | C | 135 | 53.2 | 8.9795 | Pennsylvania | Mifflin | 0
Gas Well | Panola County | Texas | 13 | Panola | 32.1698 | -94.4988 | 3072 | m | 99.7 | C | 135 | 19.7 | 3.3251 | Pennsylvania | Monroe | 0
Oil or Gas Well | Covington County | Mississippi | 16 | Covington | 31.738 | -89.737 | 3811.9 | m | 111.9 | C | 135 | 31.9 | 5.3843 | Pennsylvania | Bedford | 1.9579
Oil or Gas Well | Henderson County | Texas | 16 | Henderson | 32.2628 | -96.2629 | 3003 | m | 105.5 | C | 135 | 25.5 | 4.3041 | Pennsylvania | Montgomery | 0
Oil or Gas Well | Rankin County | Mississippi | 13 | Rankin | 32.0906 | -89.7367 | 3074.4 | m | 116.9 | C | 135 | 36.9 | 6.2283 | Pennsylvania | Montour | 0
Oil or Gas Well | Walthall County | Mississippi | 15 | Walthall | 31.0807 | -89.985 | 3887.2 | m | 131.8 | C | 135 | 51.8 | 8.7432 | Pennsylvania | Northampton | 0
Oil or Gas Well | Walthall County | Mississippi | 15 | Walthall | 31.0807 | -89.985 | 3887.2 | m | 119.1 | C | 135 | 39.1 | 6.5996 | Pennsylvania | Northumberland | 2.4812
Oil or Gas Well | nil:missing | nil:missing | 11 | nil: | 25.3337 | -97.5558 | 2501.8 | m | 107.3 | C | 135 | 27.3 | 4.6079 | Pennsylvania | Perry | 0
Oil or Gas Well | Fallon County | Montana | 13 | Fallon | 46.25 | -104.1806 | 2801.5 | m | 94.1 | C | 135 | 14.1 | 2.3799 | Rhode Island | Bristol | 0
Gas Well | Webb County | Texas | 11 | Webb | 28.0894 | -99.5231 | 2114 | m | 99.4 | C | 135 | 19.4 | 3.2745 | Rhode Island | Kent | 0
Oil Well | Newton County | Texas | 13 | Newton | 30.547 | -93.7872 | 3628.7 | m | 131.1 | C | 135 | 51.1 | 8.625 | Rhode Island | Newport | 0
Oil or Gas Well | Allen Parish | Louisiana | 12 | Allen | 30.5631 | -92.6734 | 3995.7 | m | 122.4 | C | 135 | 42.4 | 7.1566 | Rhode Island | Providence | 0
Oil or Gas Well | Allen Parish | Louisiana | 12 | Allen | 30.5631 | -92.6734 | 3995.7 | m | 103.4 | C | 135 | 23.4 | 3.9496 | Rhode Island | Washington | 0
Oil or Gas Well | Bee County | Texas | 10 | Bee | 28.4013 | -97.466 | 4975 | m | 214.1 | C | 135 | 134.1 | 22.6344 | South Carolina | Abbeville | 0
Oil or Gas Well | Saint John the Baptist Parish | Louisiana | 29 | Saint John the Baptist | 29.8976 | -90.6354 | 3831.4 | m | 113.5 | C | 135 | 33.5 | 5.6544 | South Carolina | Barnwell | 0
Oil or Gas Well | Niobrara County | Wyoming | 15 | Niobrara | 43.08 | -104.6706 | 2753 | m | 92.7 | C | 135 | 12.7 | 2.1436 | South Carolina | Beaufort | 0
Oil or Gas Well | Brazoria County | Texas | 15 | Brazoria | 29.5501 | -95.2458 | 3085.4 | m | 114.7 | C | 135 | 34.7 | 5.8569 | South Carolina | Berkeley | 0
Oil or Gas Well | Saint Landry Parish | Louisiana | 19 | Saint Landry | 30.5219 | -91.743 | 3812.2 | m | 112.4 | C | 135 | 32.4 | 5.4687 | South Carolina | Calhoun | 0
Oil or Gas Well | Saint Landry Parish | Louisiana | 19 | Saint Landry | 30.5219 | -91.743 | 3812.2 | m | 119.1 | C | 135 | 39.1 | 6.5996 | South Carolina | Charleston | 0
Oil or Gas Well | Saint Landry Parish | Louisiana | 19 | Saint Landry | 30.5219 | -91.743 | 3812.2 | m | 117.8 | C | 135 | 37.8 | 6.3802 | South Carolina | Cherokee | 0
Gas Well | Panola County | Texas | 13 | Panola | 32.1199 | -94.3321 | 2863.1 | m | 119.9 | C | 135 | 39.9 | 6.7346 | South Carolina | Chester | 0
Oil or Gas Well | West Feliciana Parish | Louisiana | 21 | West Feliciana | 30.9683 | -91.4492 | 3136 | m | 102.7 | C | 135 | 22.7 | 3.8315 | South Carolina | Chesterfield | 0
Oil or Gas Well | Kimball County | Nebraska | 14 | Kimball | 41.3833 | -104.0139 | 2291.2 | m | 95.2 | C | 135 | 15.2 | 2.5656 | South Carolina | Clarendon | 0
Oil or Gas Well | Kleberg County | Texas | 14 | Kleberg | 27.5558 | -98.0161 | 2134.1 | m | 100.7 | C | 135 | 20.7 | 3.4939 | South Carolina | Colleton | 0
Oil or Gas Well | Rio Arriba County | New Mexico | 17 | Rio Arriba | 36.9098 | -107.3286 | 2520.1 | m | 116.8 | C | 135 | 36.8 | 6.2114 | South Carolina | Aiken | 0
Oil or Gas Well | Columbia County | Arkansas | 15 | Columbia | 33.0629 | -93.1991 | 3354 | m | 137.8 | C | 135 | 57.8 | 9.7559 | South Carolina | Darlington | 0
Oil or Gas Well | Lee County | Texas | 10 | Lee | 30.163 | -96.9372 | 3722.6 | m | 129.7 | C | 135 | 49.7 | 8.3887 | South Carolina | Dillon | 0
Oil or Gas Well | Lee County | Texas | 10 | Lee | 30.163 | -96.9372 | 3722.6 | m | 155 | C | 135 | 75 | 12.6591 | South Carolina | Dorchester | 0
Oil or Gas Well | Lee County | Texas | 10 | Lee | 30.163 | -96.9372 | 3722.6 | m | 159.6 | C | 135 | 79.6 | 13.4355 | South Carolina | Edgefield | 0
Oil or Gas Well | Jim Wells County | Texas | 16 | Jim Wells | 27.3438 | -98.218 | 2165.2 | m | 99.2 | C | 135 | 19.2 | 3.2407 | South Carolina | Fairfield | 0
Gas Well | Nacogdoches County | Texas | 18 | Nacogdoches | 31.7159 | -94.5132 | 2796.6 | m | 123.4 | C | 135 | 43.4 | 7.3254 | South Carolina | Florence | 0
Gas Well | Panola County | Texas | 13 | Panola | 32.2605 | -94.3537 | 2995.7 | m | 125 | C | 135 | 45 | 7.5954 | South Carolina | Georgetown | 0
Oil or Gas Well | Henderson County | Texas | 16 | Henderson | 32.1453 | -95.6136 | 3683.5 | m | 128 | C | 135 | 48 | 8.1018 | South Carolina | Greenville | 0
Oil or Gas Well | Henderson County | Texas | 16 | Henderson | 32.1453 | -95.6136 | 3683.5 | m | 137.9 | C | 135 | 57.9 | 9.7728 | South Carolina | Greenwood | 0
Oil or Gas Well | Franklin County | Mississippi | 15 | Franklin | 31.4686 | -90.9136 | 3332.6 | m | 93.4 | C | 135 | 13.4 | 2.2618 | South Carolina | Hampton | 0
Oil or Gas Well | Franklin County | Mississippi | 15 | Franklin | 31.4686 | -90.9136 | 3332.6 | m | 112.7 | C | 135 | 32.7 | 5.5194 | South Carolina | Allendale | 0
Oil or Gas Well | Jackson County | Mississippi | 14 | Jackson | 30.606 | -88.7647 | 3604.3 | m | 132.2 | C | 135 | 52.2 | 8.8107 | South Carolina | Horry | 0
Oil or Gas Well | Cameron Parish | Louisiana | 14 | Cameron | 30.0202 | -93.6102 | 2696.3 | m | 94 | C | 135 | 14 | 2.363 | South Carolina | Jasper | 0
Oil or Gas Well | La Salle County | Texas | 15 | La Salle | 28.2092 | -99.2107 | 2413.4 | m | 105.6 | C | 135 | 25.6 | 4.321 | South Carolina | Kershaw | 0
Oil or Gas Well | Fort Bend County | Texas | 16 | Fort Bend | 29.5098 | -95.9666 | 2621 | m | 102.7 | C | 135 | 22.7 | 3.8315 | South Carolina | Lancaster | 0
Oil or Gas Well | Fort Bend County | Texas | 16 | Fort Bend | 29.5098 | -95.9666 | 2621 | m | 115.3 | C | 135 | 35.3 | 5.9582 | South Carolina | Laurens | 0
Oil or Gas Well | Freestone County | Texas | 16 | Freestone | 31.6997 | -96.1952 | 3751.8 | m | 129 | C | 135 | 49 | 8.2706 | South Carolina | Lee | 0
Oil or Gas Well | Columbia County | Arkansas | 15 | Columbia | 33.1957 | -93.4224 | 2784.1 | m | 107.3 | C | 135 | 27.3 | 4.6079 | South Carolina | Lexington | 0
Gas Well | Brooks County | Texas | 13 | Brooks | 26.8287 | -98.28 | 3016.2 | m | 124.5 | C | 135 | 44.5 | 7.511 | South Carolina | McCormick | 0
Gas Well | Brooks County | Texas | 13 | Brooks | 26.8287 | -98.28 | 3016.2 | m | 114.6 | C | 135 | 34.6 | 5.84 | South Carolina | Marion | 0
Oil or Gas Well | Adams County | Mississippi | 12 | Adams | 31.4671 | -91.1807 | 3005.5 | m | 108.3 | C | 135 | 28.3 | 4.7767 | South Carolina | Marlboro | 0
Oil or Gas Well | Adams County | Mississippi | 12 | Adams | 31.4671 | -91.1807 | 3005.5 | m | 92.8 | C | 135 | 12.8 | 2.1605 | South Carolina | Anderson | 0
Gas Well | Panola County | Texas | 13 | Panola | 31.9861 | -94.0671 | 2963.4 | m | 126.4 | C | 135 | 46.4 | 7.8317 | South Carolina | Newberry | 0
Oil or Gas Well | nil:missing | nil:missing | 11 | nil: | 28.7418 | -91.2199 | 3199.7 | m | 94.6 | C | 135 | 14.6 | 2.4643 | South Carolina | Oconee | 0
Oil or Gas Well | Jefferson County | Mississippi | 16 | Jefferson | 31.8032 | -91.3351 | 2443.3 | m | 100.8 | C | 135 | 20.8 | 3.5108 | South Carolina | Orangeburg | 0
Oil or Gas Well | McKenzie County | North Dakota | 15 | McKenzie | 47.87 | -102.7506 | 3477.1 | m | 132.7 | C | 135 | 52.7 | 8.8951 | South Carolina | Pickens | 0
Oil or Gas Well | McKenzie County | North Dakota | 15 | McKenzie | 47.87 | -102.7506 | 3477.1 | m | 131.5 | C | 135 | 51.5 | 8.6926 | South Carolina | Richland | 0
Gas Well | Nacogdoches County | Texas | 18 | Nacogdoches | 31.7454 | -94.5433 | 2775.3 | m | 117.2 | C | 135 | 37.2 | 6.2789 | South Carolina | Saluda | 0
Oil or Gas Well | Edwards County | Texas | 14 | Edwards | 30.1605 | -100.6424 | 3067.1 | m | 95.3 | C | 135 | 15.3 | 2.5824 | South Carolina | Spartanburg | 0
Oil or Gas Well | Richland County | Montana | 15 | Richland | 47.9699 | -105.1607 | 3032.9 | m | 99.5 | C | 135 | 19.5 | 3.2914 | South Carolina | Sumter | 0
Oil or Gas Well | nil:missing | nil:missing | 11 | nil: | 25.7504 | -97.6669 | 2800.8 | m | 106.9 | C | 135 | 26.9 | 4.5404 | South Carolina | Union | 0
Oil or Gas Well | Anderson County | Texas | 15 | Anderson | 31.9205 | -95.4357 | 3800.3 | m | 117.3 | C | 135 | 37.3 | 6.2958 | South Carolina | Williamsburg | 0
Oil or Gas Well | Anderson County | Texas | 15 | Anderson | 31.9205 | -95.4357 | 3800.3 | m | 126.2 | C | 135 | 46.2 | 7.798 | South Carolina | Bamberg | 0
Gas Well | Webb County | Texas | 11 | Webb | 28.0925 | -99.5306 | 2128 | m | 99.5 | C | 135 | 19.5 | 3.2914 | South Carolina | York | 0
Oil or Gas Well | Lavaca County | Texas | 13 | Lavaca | 29.2611 | -96.7955 | 4454.9 | m | 190.2 | C | 135 | 110.2 | 18.6004 | South Dakota | Moody | 0
Oil or Gas Well | Lavaca County | Texas | 13 | Lavaca | 29.2611 | -96.7955 | 4454.9 | m | 172.4 | C | 135 | 92.4 | 15.596 | South Dakota | Pennington | 0
Gas Well | Freestone County | Texas | 16 | Freestone | 31.6618 | -96.0799 | 4024.4 | m | 167.4 | C | 135 | 87.4 | 14.752 | South Dakota | Perkins | 16.2205
Gas Well | Freestone County | Texas | 16 | Freestone | 31.6618 | -96.0799 | 4024.4 | m | 163.4 | C | 135 | 83.4 | 14.0769 | South Dakota | Potter | 0
Oil or Gas Well | Wilkinson County | Mississippi | 16 | Wilkinson | 31.0678 | -91.4246 | 2762.8 | m | 91.1 | C | 135 | 11.1 | 1.8735 | South Dakota | Roberts | 0
Oil or Gas Well | Daniels County | Montana | 14 | Daniels | 48.8799 | -105.5007 | 2757.3 | m | 99.3 | C | 135 | 19.3 | 3.2576 | South Dakota | Brookings | 0
Oil or Gas Well | Edwards County | Texas | 14 | Edwards | 30.2287 | -100.5432 | 2143.6 | m | 90.2 | C | 135 | 10.2 | 1.7216 | South Dakota | Sanborn | 0
Oil or Gas Well | Santa Rosa County | Florida | 17 | Santa Rosa | 30.9719 | -87.1756 | 4800 | m | 137.4 | C | 135 | 57.4 | 9.6884 | South Dakota | Shannon | 0
Oil or Gas Well | Freestone County | Texas | 16 | Freestone | 31.8913 | -96.2117 | 3719.5 | m | 143.4 | C | 135 | 63.4 | 10.7011 | South Dakota | Spink | 0
Gas Well | Zapata County | Texas | 13 | Zapata | 27.0278 | -99.1414 | 3198.8 | m | 149 | C | 135 | 69 | 11.6463 | South Dakota | Stanley | 0
Oil Well | DeWitt County | Texas | 13 | DeWitt | 28.9808 | -97.2185 | 2655.8 | m | 116.1 | C | 135 | 36.1 | 6.0932 | South Dakota | Sully | 0
Gas Well | Hidalgo County | Texas | 14 | Hidalgo | 26.3615 | -98.535 | 2650 | m | 128.7 | C | 135 | 48.7 | 8.22 | South Dakota | Todd | 0
Gas Well | Hidalgo County | Texas | 14 | Hidalgo | 26.3615 | -98.535 | 2650 | m | 99.8 | C | 135 | 19.8 | 3.342 | South Dakota | Tripp | 0
Oil or Gas Well | Kenedy County | Texas | 13 | Kenedy | 26.8033 | -97.9301 | 2579.3 | m | 117.8 | C | 135 | 37.8 | 6.3802 | South Dakota | Turner | 0
Gas Well | Smith County | Texas | 12 | Smith | 32.1385 | -95.14 | 3788.7 | m | 154 | C | 135 | 74 | 12.4903 | South Dakota | Union | 0
Oil or Gas Well | nil:missing | nil:missing | 11 | nil: | 28.3238 | -92.4176 | 3217.4 | m | 103 | C | 135 | 23 | 3.8821 | South Dakota | Walworth | 0
Oil or Gas Well | nil:missing | nil:missing | 11 | nil: | 28.3238 | -92.4176 | 3217.4 | m | 101 | C | 135 | 21 | 3.5445 | South Dakota | Brown | 0
Oil or Gas Well | Saint Martin Parish | Louisiana | 19 | Saint Martin | 30.1202 | -91.5401 | 3955.8 | m | 113 | C | 135 | 33 | 5.57 | South Dakota | Yankton | 0
Oil or Gas Well | Saint Martin Parish | Louisiana | 19 | Saint Martin | 30.1202 | -91.5401 | 3955.8 | m | 101.5 | C | 135 | 21.5 | 3.6289 | South Dakota | Ziebach | 0
Oil or Gas Well | Saint Martin Parish | Louisiana | 19 | Saint Martin | 30.1202 | -91.5401 | 3955.8 | m | 104.6 | C | 135 | 24.6 | 4.1522 | South Dakota | Brule | 0
Oil or Gas Well | Fallon County | Montana | 13 | Fallon | 46.62 | -104.4006 | 2796 | m | 100.6 | C | 135 | 20.6 | 3.477 | South Dakota | Buffalo | 0
Gas Well | Starr County | Texas | 12 | Starr | 26.4585 | -98.9425 | 2091.2 | m | 91 | C | 135 | 11 | 1.8567 | South Dakota | Butte | 0
Gas Well | Starr County | Texas | 12 | Starr | 26.4585 | -98.9425 | 2091.2 | m | 102.5 | C | 135 | 22.5 | 3.7977 | South Dakota | Campbell | 0
Oil or Gas Well | Lee County | Florida | 10 | Lee | 26.468 | -81.7286 | 3633.5 | m | 106.7 | C | 135 | 26.7 | 4.5066 | South Dakota | Charles Mix | 0
Oil or Gas Well | Ellis County | Oklahoma | 12 | Ellis | 36.048 | -99.3886 | 3492.4 | m | 103.1 | C | 135 | 23.1 | 3.899 | South Dakota | Clark | 0
Oil or Gas Well | Ellis County | Oklahoma | 12 | Ellis | 36.048 | -99.3886 | 3492.4 | m | 90.4 | C | 135 | 10.4 | 1.7554 | South Dakota | Clay | 0
Oil or Gas Well | McMullen County | Texas | 15 | McMullen | 28.4214 | -98.6503 | 3633.2 | m | 153.3 | C | 135 | 73.3 | 12.3721 | South Dakota | Codington | 0
Oil or Gas Well | McMullen County | Texas | 15 | McMullen | 28.4214 | -98.6503 | 3633.2 | m | 114.2 | C | 135 | 34.2 | 5.7725 | South Dakota | Aurora | 0
Oil or Gas Well | McMullen County | Texas | 15 | McMullen | 28.4214 | -98.6503 | 3633.2 | m | 113 | C | 135 | 33 | 5.57 | South Dakota | Corson | 0
Oil or Gas Well | Caldwell Parish | Louisiana | 15 | Caldwell | 32.2672 | -92.0671 | 3658.8 | m | 131.1 | C | 135 | 51.1 | 8.625 | South Dakota | Custer | 0
Oil or Gas Well | Starr County | Texas | 12 | Starr | 26.528 | -99.0815 | 3390.9 | m | 159.6 | C | 135 | 79.6 | 13.4355 | South Dakota | Davison | 0
Oil or Gas Well | Harris County | Texas | 13 | Harris | 30.0212 | -95.3472 | 2443.6 | m | 103 | C | 135 | 23 | 3.8821 | South Dakota | Day | 0
Oil or Gas Well | Rosebud County | Montana | 14 | Rosebud | 45.5099 | -106.2707 | 2975 | m | 110.4 | C | 135 | 30.4 | 5.1311 | South Dakota | Deuel | 0
Oil or Gas Well | Rankin County | Mississippi | 13 | Rankin | 32.4922 | -89.973 | 3803.4 | m | 117.3 | C | 135 | 37.3 | 6.2958 | South Dakota | Dewey | 0
Oil or Gas Well | Rankin County | Mississippi | 13 | Rankin | 32.4922 | -89.973 | 3803.4 | m | 129 | C | 135 | 49 | 8.2706 | South Dakota | Douglas | 0
Oil or Gas Well | Harris County | Texas | 13 | Harris | 29.9402 | -95.8558 | 3811 | m | 144.7 | C | 135 | 64.7 | 10.9206 | South Dakota | Edmunds | 0
Oil or Gas Well | Harris County | Texas | 13 | Harris | 29.9402 | -95.8558 | 3811 | m | 140 | C | 135 | 60 | 10.1273 | South Dakota | Fall River | 0
Oil or Gas Well | Harris County | Texas | 13 | Harris | 29.9402 | -95.8558 | 3811 | m | 131.6 | C | 135 | 51.6 | 8.7094 | South Dakota | Faulk | 0
Oil or Gas Well | Collier County | Florida | 14 | Collier | 26.5099 | -81.5027 | 3542.7 | m | 108.2 | C | 135 | 28.2 | 4.7598 | South Dakota | Beadle | 0
Oil or Gas Well | Kalkaska County | Michigan | 15 | Kalkaska | 44.5564 | -85.0065 | 3625.6 | m | 102.2 | C | 135 | 22.2 | 3.7471 | South Dakota | Grant | 0
Oil or Gas Well | Tucker County | West Virginia | 13 | Tucker | 39.215 | -79.7711 | 2650.8 | m | 91.5 | C | 135 | 11.5 | 1.9411 | South Dakota | Gregory | 0
Oil or Gas Well | Harris County | Texas | 13 | Harris | 29.9661 | -95.446 | 5490.9 | m | 209.7 | C | 135 | 129.7 | 21.8917 | South Dakota | Haakon | 0
Gas Well | Panola County | Texas | 13 | Panola | 32.3245 | -94.179 | 3091.5 | m | 133.2 | C | 135 | 53.2 | 8.9795 | South Dakota | Hamlin | 0
Oil or Gas Well | Billings County | North Dakota | 15 | Billings | 47.3 | -103.3706 | 3090.5 | m | 113.6 | C | 135 | 33.6 | 5.6713 | South Dakota | Hand | 0
Oil or Gas Well | Aransas County | Texas | 14 | Aransas | 28.0442 | -97.183 | 3666.8 | m | 97.2 | C | 135 | 17.2 | 2.9031 | South Dakota | Hanson | 0
Oil or Gas Well | Aransas County | Texas | 14 | Aransas | 28.0442 | -97.183 | 3666.8 | m | 104.9 | C | 135 | 24.9 | 4.2028 | South Dakota | Harding | 62.3332
Oil or Gas Well | Aransas County | Texas | 14 | Aransas | 28.0442 | -97.183 | 3666.8 | m | 138.9 | C | 135 | 58.9 | 9.9416 | South Dakota | Hughes | 0
Gas Well | La Salle County | Texas | 15 | La Salle | 28.2126 | -99.2439 | 2438.7 | m | 106.3 | C | 135 | 26.3 | 4.4391 | South Dakota | Hutchinson | 0
Gas Well | Rusk County | Texas | 11 | Rusk | 32.2912 | -94.7765 | 3314.9 | m | 138.9 | C | 135 | 58.9 | 9.9416 | South Dakota | Hyde | 0
Oil or Gas Well | Live Oak County | Texas | 15 | Live Oak | 28.1183 | -98.1606 | 3869.5 | m | 127.9 | C | 135 | 47.9 | 8.0849 | South Dakota | Bennett | 0
Oil or Gas Well | Live Oak County | Texas | 15 | Live Oak | 28.1183 | -98.1606 | 3869.5 | m | 170.8 | C | 135 | 90.8 | 15.3259 | South Dakota | Jackson | 0
Gas Well | Panola County | Texas | 13 | Panola | 32.2552 | -94.4347 | 3077.7 | m | 121.9 | C | 135 | 41.9 | 7.0722 | South Dakota | Jerauld | 0
Oil or Gas Well | Lavaca County | Texas | 13 | Lavaca | 29.4035 | -96.9453 | 2992.4 | m | 107.2 | C | 135 | 27.2 | 4.591 | South Dakota | Jones | 0
Oil or Gas Well | Okeechobee County | Florida | 17 | Okeechobee | 27.3881 | -80.6994 | 3445.1 | m | 103.6 | C | 135 | 23.6 | 3.9834 | South Dakota | Kingsbury | 0
Gas Well | Limestone County | Texas | 16 | Limestone | 31.4682 | -96.2861 | 3814.6 | m | 140.2 | C | 135 | 60.2 | 10.161 | South Dakota | Lake | 0
Gas Well | McMullen County | Texas | 15 | McMullen | 28.0768 | -98.3763 | 5243.3 | m | 144.6 | C | 135 | 64.6 | 10.9037 | South Dakota | Lawrence | 0
Gas Well | McMullen County | Texas | 15 | McMullen | 28.0768 | -98.3763 | 5243.3 | m | 230.2 | C | 135 | 150.2 | 25.3519 | South Dakota | Lincoln | 0
Gas Well | McMullen County | Texas | 15 | McMullen | 28.0768 | -98.3763 | 5243.3 | m | 113.6 | C | 135 | 33.6 | 5.6713 | South Dakota | Lyman | 0
Gas Well | McMullen County | Texas | 15 | McMullen | 28.0768 | -98.3763 | 5243.3 | m | 189.1 | C | 135 | 109.1 | 18.4147 | South Dakota | McCook | 0
Gas Well | McMullen County | Texas | 15 | McMullen | 28.0768 | -98.3763 | 5243.3 | m | 212.4 | C | 135 | 132.4 | 22.3475 | South Dakota | McPherson | 0
Gas Well | Leon County | Texas | 11 | Leon | 31.3455 | -96.2266 | 4754.9 | m | 186.3 | C | 135 | 106.3 | 17.9421 | South Dakota | Bon Homme | 0
Gas Well | Leon County | Texas | 11 | Leon | 31.3455 | -96.2266 | 4754.9 | m | 169.7 | C | 135 | 89.7 | 15.1402 | South Dakota | Marshall | 0
Oil or Gas Well | Grimes County | Texas | 13 | Grimes | 30.261 | -95.9302 | 3541.5 | m | 140.5 | C | 135 | 60.5 | 10.2116 | South Dakota | Meade | 0
Oil or Gas Well | Roosevelt County | Montana | 16 | Roosevelt | 48.4099 | -105.4207 | 2513.7 | m | 94 | C | 135 | 14 | 2.363 | South Dakota | Mellette | 0
Oil or Gas Well | Hardin County | Texas | 13 | Hardin | 30.229 | -94.2728 | 3492.4 | m | 111.2 | C | 135 | 31.2 | 5.2662 | South Dakota | Miner | 0
Oil or Gas Well | Hardin County | Texas | 13 | Hardin | 30.229 | -94.2728 | 3492.4 | m | 125.9 | C | 135 | 45.9 | 7.7473 | South Dakota | Minnehaha | 0
Oil or Gas Well | Webster Parish | Louisiana | 14 | Webster | 32.8672 | -93.4002 | 2834.8 | m | 112.5 | C | 135 | 32.5 | 5.4856 | Tennessee | Anderson | 0
Oil or Gas Well | Grady County | Oklahoma | 12 | Grady | 35.1663 | -97.7313 | 3956.4 | m | 106.9 | C | 135 | 26.9 | 4.5404 | Tennessee | Lewis | 0
Oil or Gas Well | Grady County | Oklahoma | 12 | Grady | 35.1663 | -97.7313 | 3956.4 | m | 97.9 | C | 135 | 17.9 | 3.0213 | Tennessee | Lincoln | 0
Oil or Gas Well | Grady County | Oklahoma | 12 | Grady | 35.1663 | -97.7313 | 3956.4 | m | 97.2 | C | 135 | 17.2 | 2.9031 | Tennessee | Loudon | 0
Oil or Gas Well | Jefferson County | Texas | 16 | Jefferson | 29.9633 | -94.1292 | 2778.7 | m | 102.8 | C | 135 | 22.8 | 3.8484 | Tennessee | McMinn | 0
Oil or Gas Well | Nueces County | Texas | 13 | Nueces | 27.7475 | -97.5417 | 3046 | m | 122.4 | C | 135 | 42.4 | 7.1566 | Tennessee | McNairy | 0
Gas Well | Gregg County | Texas | 12 | Gregg | 32.3962 | -94.6421 | 3276.2 | m | 139.3 | C | 135 | 59.3 | 10.0091 | Tennessee | Bradley | 0
Oil or Gas Well | Willacy County | Texas | 14 | Willacy | 26.5425 | -97.9167 | 3365.5 | m | 97.9 | C | 135 | 17.9 | 3.0213 | Tennessee | Macon | 0
Oil or Gas Well | Willacy County | Texas | 14 | Willacy | 26.5425 | -97.9167 | 3365.5 | m | 121.1 | C | 135 | 41.1 | 6.9372 | Tennessee | Madison | 0
Oil or Gas Well | Willacy County | Texas | 14 | Willacy | 26.5425 | -97.9167 | 3365.5 | m | 127.3 | C | 135 | 47.3 | 7.9836 | Tennessee | Marion | 0
Gas Well | Panola County | Texas | 13 | Panola | 32.3624 | -94.0801 | 3036.6 | m | 132.9 | C | 135 | 52.9 | 8.9289 | Tennessee | Marshall | 0
Gas Well | Panola County | Texas | 13 | Panola | 32.3381 | -94.2481 | 2061.3 | m | 101.2 | C | 135 | 21.2 | 3.5783 | Tennessee | Maury | 0
Oil or Gas Well | Santa Rosa County | Florida | 17 | Santa Rosa | 30.9889 | -87.0371 | 4695.1 | m | 150.8 | C | 135 | 70.8 | 11.9502 | Tennessee | Meigs | 0
Oil or Gas Well | Saint James Parish | Louisiana | 18 | Saint James | 30.1126 | -90.8944 | 3507 | m | 92 | C | 135 | 12 | 2.0255 | Tennessee | Monroe | 0
Oil or Gas Well | Brazoria County | Texas | 15 | Brazoria | 29.2984 | -95.3911 | 3361.9 | m | 127.3 | C | 135 | 47.3 | 7.9836 | Tennessee | Montgomery | 0
Gas Well | Nacogdoches County | Texas | 18 | Nacogdoches | 31.739 | -94.4941 | 2774.1 | m | 119.4 | C | 135 | 39.4 | 6.6502 | Tennessee | Moore | 0
Oil or Gas Well | Jones County | Mississippi | 12 | Jones | 31.7418 | -88.9838 | 3568.3 | m | 123.2 | C | 135 | 43.2 | 7.2916 | Tennessee | Morgan | 0
Oil or Gas Well | Milam County | Texas | 12 | Milam | 30.6148 | -96.8807 | 3863.4 | m | 140.2 | C | 135 | 60.2 | 10.161 | Tennessee | Campbell | 0
Oil or Gas Well | Milam County | Texas | 12 | Milam | 30.6148 | -96.8807 | 3863.4 | m | 130.1 | C | 135 | 50.1 | 8.4563 | Tennessee | Obion | 0
Oil or Gas Well | Milam County | Texas | 12 | Milam | 30.6148 | -96.8807 | 3863.4 | m | 116.3 | C | 135 | 36.3 | 6.127 | Tennessee | Overton | 0
Gas Well | Hidalgo County | Texas | 14 | Hidalgo | 26.3584 | -98.5296 | 2698.2 | m | 121.3 | C | 135 | 41.3 | 6.9709 | Tennessee | Perry | 0
Oil or Gas Well | Crockett County | Texas | 15 | Crockett | 30.9552 | -101.2324 | 2533.8 | m | 113.6 | C | 135 | 33.6 | 5.6713 | Tennessee | Pickett | 0
Oil or Gas Well | Lavaca County | Texas | 13 | Lavaca | 29.1442 | -96.8613 | 3414.6 | m | 167.9 | C | 135 | 87.9 | 14.8364 | Tennessee | Polk | 0
Gas Well | Jim Hogg County | Texas | 15 | Jim Hogg | 27.1852 | -98.9 | 4434.5 | m | 204.1 | C | 135 | 124.1 | 20.9465 | Tennessee | Putnam | 0
Gas Well | Jim Hogg County | Texas | 15 | Jim Hogg | 27.1852 | -98.9 | 4434.5 | m | 174.7 | C | 135 | 94.7 | 15.9842 | Tennessee | Rhea | 0
Oil or Gas Well | DeWitt County | Texas | 13 | DeWitt | 29.0101 | -97.3521 | 3722 | m | 170.7 | C | 135 | 90.7 | 15.309 | Tennessee | Roane | 0
Oil or Gas Well | nil:missing | nil:missing | 11 | nil: | 29.2865 | -91.5663 | 3854.3 | m | 110.2 | C | 135 | 30.2 | 5.0974 | Tennessee | Robertson | 0
Oil or Gas Well | Hendry County | Florida | 13 | Hendry | 26.5245 | -81.4946 | 3514.6 | m | 94.3 | C | 135 | 14.3 | 2.4137 | Tennessee | Rutherford | 0
Gas Well | Zapata County | Texas | 13 | Zapata | 26.9119 | -99.2343 | 3203.4 | m | 149 | C | 135 | 69 | 11.6463 | Tennessee | Cannon | 0
Oil or Gas Well | Freestone County | Texas | 16 | Freestone | 31.6067 | -96.3011 | 3780.5 | m | 136.8 | C | 135 | 56.8 | 9.5871 | Tennessee | Scott | 0
Oil or Gas Well | Duval County | Texas | 12 | Duval | 27.7973 | -98.5107 | 4878 | m | 244.7 | C | 135 | 164.7 | 27.7993 | Tennessee | Sequatchie | 0
Oil or Gas Well | Liberty County | Texas | 14 | Liberty | 30.2563 | -95.1022 | 4782.6 | m | 198 | C | 135 | 118 | 19.9169 | Tennessee | Sevier | 0
Oil or Gas Well | Webb County | Texas | 11 | Webb | 27.6115 | -99.225 | 2610.4 | m | 104.1 | C | 135 | 24.1 | 4.0678 | Tennessee | Shelby | 1.9073
Oil or Gas Well | Concordia Parish | Louisiana | 16 | Concordia | 31.2732 | -91.7203 | 2561.6 | m | 96.6 | C | 135 | 16.6 | 2.8019 | Tennessee | Smith | 0
Oil or Gas Well | nil:missing | nil:missing | 11 | nil: | 28.5971 | -91.2717 | 3115.9 | m | 99.8 | C | 135 | 19.8 | 3.342 | Tennessee | Stewart | 0
Oil or Gas Well | Robertson County | Texas | 16 | Robertson | 31.1265 | -96.302 | 3078 | m | 119.2 | C | 135 | 39.2 | 6.6165 | Tennessee | Sullivan | 0
Oil or Gas Well | Robertson County | Texas | 16 | Robertson | 31.1265 | -96.302 | 3078 | m | 107.4 | C | 135 | 27.4 | 4.6248 | Tennessee | Sumner | 0
Oil or Gas Well | Nueces County | Texas | 13 | Nueces | 27.6389 | -97.7092 | 3661.3 | m | 112.5 | C | 135 | 32.5 | 5.4856 | Tennessee | Tipton | 0
Oil or Gas Well | Nueces County | Texas | 13 | Nueces | 27.6389 | -97.7092 | 3661.3 | m | 123.2 | C | 135 | 43.2 | 7.2916 | Tennessee | Trousdale | 0
Oil or Gas Well | Nueces County | Texas | 13 | Nueces | 27.6389 | -97.7092 | 3661.3 | m | 125 | C | 135 | 45 | 7.5954 | Tennessee | Carroll | 0
Oil or Gas Well | Cherokee County | Texas | 15 | Cherokee | 31.7388 | -94.9798 | 2770.7 | m | 105 | C | 135 | 25 | 4.2197 | Tennessee | Unicoi | 0
Gas Well | Zapata County | Texas | 13 | Zapata | 27.0741 | -99.2132 | 3037.2 | m | 98.3 | C | 135 | 18.3 | 3.0888 | Tennessee | Union | 0
Gas Well | Zapata County | Texas | 13 | Zapata | 27.0741 | -99.2132 | 3037.2 | m | 144 | C | 135 | 64 | 10.8024 | Tennessee | Van Buren | 0
Oil or Gas Well | Henderson County | Texas | 16 | Henderson | 32.3315 | -95.4786 | 3349.1 | m | 120.6 | C | 135 | 40.6 | 6.8528 | Tennessee | Warren | 0
Oil or Gas Well | Henderson County | Texas | 16 | Henderson | 32.3315 | -95.4786 | 3349.1 | m | 145.1 | C | 135 | 65.1 | 10.9881 | Tennessee | Washington | 0
Oil or Gas Well | Dunn County | North Dakota | 11 | Dunn | 47.5 | -102.8606 | 3198.8 | m | 111.2 | C | 135 | 31.2 | 5.2662 | Tennessee | Wayne | 0
Oil or Gas Well | West Carroll Parish | Louisiana | 19 | West Carroll | 32.6702 | -91.5259 | 2222.6 | m | 96.9 | C | 135 | 16.9 | 2.8525 | Tennessee | Weakley | 0
Gas Well | Harrison County | Texas | 15 | Harrison | 32.3948 | -94.4527 | 3135.1 | m | 133.8 | C | 135 | 53.8 | 9.0808 | Tennessee | White | 0
Oil or Gas Well | Polk County | Texas | 11 | Polk | 30.7228 | -94.6837 | 3415.9 | m | 147.4 | C | 135 | 67.4 | 11.3763 | Tennessee | Williamson | 0
Oil or Gas Well | nil:missing | nil:missing | 11 | nil: | 29.3605 | -93.5612 | 3827.7 | m | 137.8 | C | 135 | 57.8 | 9.7559 | Tennessee | Wilson | 0
Oil or Gas Well | nil:missing | nil:missing | 11 | nil: | 29.3605 | -93.5612 | 3827.7 | m | 149.1 | C | 135 | 69.1 | 11.6632 | Tennessee | Carter | 0
Oil or Gas Well | nil:missing | nil:missing | 11 | nil: | 29.3605 | -93.5612 | 3827.7 | m | 130.9 | C | 135 | 50.9 | 8.5913 | Tennessee | Cheatham | 0
Gas Well | La Salle County | Texas | 15 | La Salle | 28.2265 | -99.2212 | 2406.1 | m | 102.8 | C | 135 | 22.8 | 3.8484 | Tennessee | Chester | 0
Oil or Gas Well | Billings County | North Dakota | 15 | Billings | 46.86 | -103.4106 | 2890.2 | m | 114.5 | C | 135 | 34.5 | 5.8232 | Tennessee | Claiborne | 0
Oil or Gas Well | Amite County | Mississippi | 12 | Amite | 31.3445 | -90.9417 | 3434.8 | m | 115.3 | C | 135 | 35.3 | 5.9582 | Tennessee | Clay | 0
Oil or Gas Well | Adams County | Colorado | 12 | Adams | 39.7508 | -104.342 | 2268 | m | 91.8 | C | 135 | 11.8 | 1.9917 | Tennessee | Cocke | 0
Oil or Gas Well | Franklin County | Mississippi | 15 | Franklin | 31.5704 | -91.1531 | 3171 | m | 115 | C | 135 | 35 | 5.9076 | Tennessee | Bedford | 0
Oil or Gas Well | Franklin County | Mississippi | 15 | Franklin | 31.5704 | -91.1531 | 3171 | m | 100 | C | 135 | 20 | 3.3758 | Tennessee | Coffee | 0
Gas Well | Rusk County | Texas | 11 | Rusk | 32.3172 | -94.604 | 3233.8 | m | 139.1 | C | 135 | 59.1 | 9.9753 | Tennessee | Crockett | 0
Oil or Gas Well | Duval County | Texas | 12 | Duval | 27.8143 | -98.5173 | 3051.8 | m | 148.5 | C | 135 | 68.5 | 11.5619 | Tennessee | Cumberland | 0
Oil or Gas Well | nil:missing | nil:missing | 11 | nil: | 28.4279 | -91.2784 | 2750 | m | 90.4 | C | 135 | 10.4 | 1.7554 | Tennessee | Davidson | 0
Oil or Gas Well | Campbell County | Wyoming | 15 | Campbell | 43.9599 | -105.9906 | 4104.9 | m | 90.6 | C | 135 | 10.6 | 1.7891 | Tennessee | Decatur | 0
Oil or Gas Well | Campbell County | Wyoming | 15 | Campbell | 43.9599 | -105.9906 | 4104.9 | m | 111.1 | C | 135 | 31.1 | 5.2493 | Tennessee | DeKalb | 0
Oil or Gas Well | Hardin County | Texas | 13 | Hardin | 30.4568 | -94.2893 | 3693 | m | 126.2 | C | 135 | 46.2 | 7.798 | Tennessee | Dickson | 0
Oil or Gas Well | Hardin County | Texas | 13 | Hardin | 30.4568 | -94.2893 | 3693 | m | 120.2 | C | 135 | 40.2 | 6.7853 | Tennessee | Dyer | 0
Oil or Gas Well | Hardin County | Texas | 13 | Hardin | 30.4568 | -94.2893 | 3693 | m | 96.1 | C | 135 | 16.1 | 2.7175 | Tennessee | Fayette | 0
Oil or Gas Well | nil:missing | nil:missing | 11 | nil: | 28.4094 | -96.1377 | 3639.3 | m | 128.3 | C | 135 | 48.3 | 8.1524 | Tennessee | Fentress | 0
Oil or Gas Well | Jackson County | Texas | 14 | Jackson | 28.8828 | -96.3601 | 2670.4 | m | 103.9 | C | 135 | 23.9 | 4.034 | Tennessee | Benton | 0
Gas Well | Limestone County | Texas | 16 | Limestone | 31.3887 | -96.2786 | 4447.6 | m | 184.7 | C | 135 | 104.7 | 17.6721 | Tennessee | Franklin | 0
Gas Well | Limestone County | Texas | 16 | Limestone | 31.3887 | -96.2786 | 4447.6 | m | 159.7 | C | 135 | 79.7 | 13.4524 | Tennessee | Gibson | 0
Oil or Gas Well | Sheridan County | Wyoming | 15 | Sheridan | 44.9699 | -107.0407 | 2807 | m | 92.4 | C | 135 | 12.4 | 2.093 | Tennessee | Giles | 0
Oil or Gas Well | Ascension Parish | Louisiana | 16 | Ascension | 30.177 | -90.9872 | 3964.6 | m | 122.4 | C | 135 | 42.4 | 7.1566 | Tennessee | Grainger | 0
Oil or Gas Well | Willacy County | Texas | 14 | Willacy | 26.4176 | -97.5199 | 3281.4 | m | 142.6 | C | 135 | 62.6 | 10.5661 | Tennessee | Greene | 0
Oil or Gas Well | Willacy County | Texas | 14 | Willacy | 26.4176 | -97.5199 | 3281.4 | m | 100.8 | C | 135 | 20.8 | 3.5108 | Tennessee | Grundy | 0
Oil or Gas Well | Wharton County | Texas | 14 | Wharton | 29.2787 | -96.2792 | 2438.1 | m | 127.4 | C | 135 | 47.4 | 8.0005 | Tennessee | Hamblen | 0
Oil or Gas Well | Wharton County | Texas | 14 | Wharton | 29.2787 | -96.2792 | 2438.1 | m | 116.8 | C | 135 | 36.8 | 6.2114 | Tennessee | Hamilton | 0
Oil or Gas Well | Freestone County | Texas | 16 | Freestone | 31.7135 | -96.1364 | 3932.9 | m | 146.9 | C | 135 | 66.9 | 11.2919 | Tennessee | Hancock | 0
Gas Well | Webb County | Texas | 11 | Webb | 27.9326 | -99.6471 | 2150.9 | m | 99.1 | C | 135 | 19.1 | 3.2238 | Tennessee | Hardeman | 0
Oil or Gas Well | Martin County | Florida | 13 | Martin | 27.1581 | -80.4366 | 4023.8 | m | 109.1 | C | 135 | 29.1 | 4.9117 | Tennessee | Bledsoe | 0
Oil or Gas Well | McClain County | Oklahoma | 14 | McClain | 34.9199 | -97.6433 | 4092.7 | m | 101.3 | C | 135 | 21.3 | 3.5952 | Tennessee | Hardin | 0
Oil or Gas Well | Adams County | Mississippi | 12 | Adams | 31.3567 | -91.3626 | 3415.2 | m | 114.1 | C | 135 | 34.1 | 5.7557 | Tennessee | Hawkins | 0
Oil or Gas Well | Starr County | Texas | 12 | Starr | 26.558 | -98.9734 | 3998.5 | m | 177.9 | C | 135 | 97.9 | 16.5243 | Tennessee | Haywood | 0
Oil or Gas Well | Starr County | Texas | 12 | Starr | 26.558 | -98.9734 | 3998.5 | m | 167.8 | C | 135 | 87.8 | 14.8195 | Tennessee | Henderson | 0
Oil or Gas Well | Starr County | Texas | 12 | Starr | 26.558 | -98.9734 | 3998.5 | m | 184.7 | C | 135 | 104.7 | 17.6721 | Tennessee | Henry | 0
Gas Well | Freestone County | Texas | 16 | Freestone | 31.5432 | -96.2975 | 3907.3 | m | 127.5 | C | 135 | 47.5 | 8.0174 | Tennessee | Hickman | 0
Gas Well | Freestone County | Texas | 16 | Freestone | 31.5432 | -96.2975 | 3907.3 | m | 145.8 | C | 135 | 65.8 | 11.1062 | Tennessee | Houston | 0
Oil or Gas Well | Calhoun County | Texas | 14 | Calhoun | 28.672 | -96.4305 | 2684.5 | m | 114.5 | C | 135 | 34.5 | 5.8232 | Tennessee | Humphreys | 0
Oil or Gas Well | Panola County | Texas | 13 | Panola | 32.1952 | -94.165 | 2941.2 | m | 124.1 | C | 135 | 44.1 | 7.4435 | Tennessee | Jackson | 0
Oil or Gas Well | Collier County | Florida | 14 | Collier | 26.5018 | -81.5348 | 3519.2 | m | 103.7 | C | 135 | 23.7 | 4.0003 | Tennessee | Jefferson | 0
Oil or Gas Well | Miller County | Arkansas | 13 | Miller | 33.0876 | -93.8831 | 3467.4 | m | 125.8 | C | 135 | 45.8 | 7.7305 | Tennessee | Blount | 0
Oil or Gas Well | Avoyelles Parish | Louisiana | 16 | Avoyelles | 30.9287 | -92.0669 | 3607.3 | m | 106.7 | C | 135 | 26.7 | 4.5066 | Tennessee | Johnson | 0
Oil or Gas Well | Avoyelles Parish | Louisiana | 16 | Avoyelles | 30.9287 | -92.0669 | 3607.3 | m | 99.5 | C | 135 | 19.5 | 3.2914 | Tennessee | Knox | 0
Oil or Gas Well | Liberty County | Texas | 14 | Liberty | 30.096 | -94.4703 | 3501.2 | m | 139.3 | C | 135 | 59.3 | 10.0091 | Tennessee | Lake | 0
Gas Well | Panola County | Texas | 13 | Panola | 32.1697 | -94.4769 | 3008.8 | m | 121.6 | C | 135 | 41.6 | 7.0216 | Tennessee | Lauderdale | 0
Oil or Gas Well | nil:missing | nil:missing | 11 | nil: | 26.0337 | -98.8669 | 2601.8 | m | 117.9 | C | 135 | 37.9 | 6.397 | Tennessee | Lawrence | 0
Oil or Gas Well | Santa Rosa County | Florida | 17 | Santa Rosa | 30.9558 | -87.1178 | 4832.3 | m | 139.1 | C | 135 | 59.1 | 9.9753 | Texas | Anderson | 181.9023
Oil or Gas Well | Love County | Oklahoma | 11 | Love | 33.9778 | -96.9946 | 4692.4 | m | 115.2 | C | 135 | 35.2 | 5.9413 | Texas | Cottle | 5.7388
Gas Well | Gregg County | Texas | 12 | Gregg | 32.4539 | -94.7698 | 3243.3 | m | 125.3 | C | 135 | 45.3 | 7.6461 | Texas | Crane | 0
Oil or Gas Well | Daniels County | Montana | 14 | Daniels | 48.8 | -105.1007 | 3043 | m | 105.2 | C | 135 | 25.2 | 4.2534 | Texas | Crockett | 96.1245
Gas Well | Austin County | Texas | 13 | Austin | 29.6741 | -96.2503 | 3603.7 | m | 139.5 | C | 135 | 59.5 | 10.0429 | Texas | Crosby | 3.6964
Oil or Gas Well | nil:missing | nil:missing | 11 | nil: | 29.0241 | -90.201 | 3245.1 | m | 98.7 | C | 135 | 18.7 | 3.1563 | Texas | Culberson | 7.6967
Gas Well | Cherokee County | Texas | 15 | Cherokee | 31.7648 | -95.0215 | 2937.5 | m | 125.8 | C | 135 | 45.8 | 7.7305 | Texas | Armstrong | 0
Gas Well | Angelina County | Texas | 15 | Angelina | 31.4559 | -94.7565 | 3653 | m | 137.2 | C | 135 | 57.2 | 9.6546 | Texas | Dallam | 0
Gas Well | Willacy County | Texas | 14 | Willacy | 26.5094 | -97.8446 | 4579.3 | m | 150.1 | C | 135 | 70.1 | 11.832 | Texas | Dallas | 4.5573
Gas Well | Willacy County | Texas | 14 | Willacy | 26.5094 | -97.8446 | 4579.3 | m | 167.4 | C | 135 | 87.4 | 14.752 | Texas | Dawson | 0
Gas Well | Willacy County | Texas | 14 | Willacy | 26.5094 | -97.8446 | 4579.3 | m | 134.8 | C | 135 | 54.8 | 9.2496 | Texas | Deaf Smith | 0
Oil or Gas Well | DeWitt County | Texas | 13 | DeWitt | 28.8577 | -97.5546 | 3864 | m | 162.1 | C | 135 | 82.1 | 13.8575 | Texas | Delta | 0
Oil or Gas Well | DeWitt County | Texas | 13 | DeWitt | 28.8577 | -97.5546 | 3864 | m | 173.5 | C | 135 | 93.5 | 15.7816 | Texas | Denton | 0
Oil or Gas Well | Kenedy County | Texas | 13 | Kenedy | 26.9927 | -97.8793 | 2744.5 | m | 96.6 | C | 135 | 16.6 | 2.8019 | Texas | DeWitt | 892.4133
Oil or Gas Well | Kenedy County | Texas | 13 | Kenedy | 26.9927 | -97.8793 | 2744.5 | m | 92.4 | C | 135 | 12.4 | 2.093 | Texas | Dickens | 0
Oil or Gas Well | Kenedy County | Texas | 13 | Kenedy | 26.9927 | -97.8793 | 2744.5 | m | 93.9 | C | 135 | 13.9 | 2.3461 | Texas | Dimmit | 50.1468
Oil or Gas Well | Cameron County | Texas | 14 | Cameron | 25.968 | -97.1693 | 3819.2 | m | 141.3 | C | 135 | 61.3 | 10.3467 | Texas | Donley | 0
Oil or Gas Well | Upshur County | Texas | 13 | Upshur | 32.7505 | -95.0516 | 3956.1 | m | 134.6 | C | 135 | 54.6 | 9.2158 | Texas | Atascosa | 41.623
Oil or Gas Well | Upshur County | Texas | 13 | Upshur | 32.7505 | -95.0516 | 3956.1 | m | 138.5 | C | 135 | 58.5 | 9.8741 | Texas | Duval | 1102.368
Oil or Gas Well | nil:missing | nil:missing | 11 | nil: | 29.3941 | -92.8891 | 3876.5 | m | 117.4 | C | 135 | 37.4 | 6.3127 | Texas | Eastland | 0
Oil or Gas Well | nil:missing | nil:missing | 11 | nil: | 29.3941 | -92.8891 | 3876.5 | m | 106.7 | C | 135 | 26.7 | 4.5066 | Texas | Ector | 0
Oil or Gas Well | Catahoula Parish | Louisiana | 16 | Catahoula | 31.3112 | -91.9601 | 3236.6 | m | 145.9 | C | 135 | 65.9 | 11.1231 | Texas | Edwards | 85.4402
Oil or Gas Well | Cass County | Texas | 11 | Cass | 33.165 | -94.056 | 3193.3 | m | 101.9 | C | 135 | 21.9 | 3.6964 | Texas | Ellis | 15.1571
Oil or Gas Well | Cass County | Texas | 11 | Cass | 33.165 | -94.056 | 3193.3 | m | 121.2 | C | 135 | 41.2 | 6.954 | Texas | El Paso | 4.9117
Oil or Gas Well | Greene County | Mississippi | 13 | Greene | 31.3638 | -88.8142 | 3853.7 | m | 128.5 | C | 135 | 48.5 | 8.1862 | Texas | Erath | 0
Oil or Gas Well | nil:missing | nil:missing | 11 | nil: | 26.0295 | -98.7169 | 2952.9 | m | 128.7 | C | 135 | 48.7 | 8.22 | Texas | Falls | 11.5619
Oil or Gas Well | Lincoln County | Mississippi | 14 | Lincoln | 31.6152 | -90.5498 | 3215.5 | m | 139.1 | C | 135 | 59.1 | 9.9753 | Texas | Fannin | 0
Gas Well | Harrison County | Texas | 15 | Harrison | 32.4498 | -94.5526 | 3234.8 | m | 136.9 | C | 135 | 56.9 | 9.604 | Texas | Fayette | 136.144
Oil or Gas Well | Lipscomb County | Texas | 15 | Lipscomb | 36.2911 | -100.4694 | 2682.9 | m | 105.6 | C | 135 | 25.6 | 4.321 | Texas | Austin | 400.5496
Oil or Gas Well | Bee County | Texas | 10 | Bee | 28.6076 | -98.0033 | 4789 | m | 184.7 | C | 135 | 104.7 | 17.6721 | Texas | Fisher | 0
Oil or Gas Well | Bee County | Texas | 10 | Bee | 28.6076 | -98.0033 | 4789 | m | 170.2 | C | 135 | 90.2 | 15.2246 | Texas | Floyd | 0
Oil or Gas Well | Bee County | Texas | 10 | Bee | 28.6076 | -98.0033 | 4789 | m | 199.7 | C | 135 | 119.7 | 20.2039 | Texas | Foard | 0
Gas Well | Goliad County | Texas | 13 | Goliad | 28.8247 | -97.501 | 3178 | m | 130.7 | C | 135 | 50.7 | 8.5575 | Texas | Fort Bend | 387.5867
Oil or Gas Well | McLean County | Kentucky | 13 | McLean | 37.516 | -87.0882 | 4303.8 | m | 97.4 | C | 135 | 17.4 | 2.9369 | Texas | Franklin | 26.2633
Oil or Gas Well | McLean County | Kentucky | 13 | McLean | 37.516 | -87.0882 | 4303.8 | m | 97.4 | C | 135 | 17.4 | 2.9369 | Texas | Freestone | 5790.4409
Oil or Gas Well | Nueces County | Texas | 13 | Nueces | 27.6181 | -97.2189 | 3663.7 | m | 95.4 | C | 135 | 15.4 | 2.5993 | Texas | Frio | 46.3153
Oil or Gas Well | Nueces County | Texas | 13 | Nueces | 27.6181 | -97.2189 | 3663.7 | m | 136.7 | C | 135 | 56.7 | 9.5703 | Texas | Gaines | 0
Oil or Gas Well | Walker County | Texas | 13 | Walker | 30.8677 | -95.3468 | 3997 | m | 139.1 | C | 135 | 59.1 | 9.9753 | Texas | Galveston | 239.7626
Oil or Gas Well | Walker County | Texas | 13 | Walker | 30.8677 | -95.3468 | 3997 | m | 127.7 | C | 135 | 47.7 | 8.0512 | Texas | Garza | 0
Oil or Gas Well | Goliad County | Texas | 13 | Goliad | 28.7103 | -97.4003 | 3643.6 | m | 163.3 | C | 135 | 83.3 | 14.06 | Texas | Bailey | 0
Oil Well | Harris County | Texas | 13 | Harris | 29.9976 | -95.0817 | 2446.6 | m | 92.4 | C | 135 | 12.4 | 2.093 | Texas | Gillespie | 0
Oil or Gas Well | nil:missing | nil:missing | 11 | nil: | 29.348 | -88.7902 | 3346.3 | m | 110.6 | C | 135 | 30.6 | 5.1649 | Texas | Glasscock | 0
Oil or Gas Well | nil:missing | nil:missing | 11 | nil: | 29.348 | -88.7902 | 3346.3 | m | 102.1 | C | 135 | 22.1 | 3.7302 | Texas | Goliad | 978.1911
Oil or Gas Well | Canadian County | Oklahoma | 15 | Canadian | 35.403 | -97.9775 | 3000 | m | 100.5 | C | 135 | 20.5 | 3.4601 | Texas | Gonzales | 192.9579
Gas Well | Brooks County | Texas | 13 | Brooks | 26.8419 | -98.2441 | 3294.2 | m | 118.6 | C | 135 | 38.6 | 6.5152 | Texas | Gray | 0
Gas Well | Brooks County | Texas | 13 | Brooks | 26.8419 | -98.2441 | 3294.2 | m | 139.3 | C | 135 | 59.3 | 10.0091 | Texas | Grayson | 5.1311
Oil Well | Newton County | Texas | 13 | Newton | 30.5359 | -93.7775 | 3623.8 | m | 130 | C | 135 | 50 | 8.4394 | Texas | Gregg | 637.1728
Gas Well | Panola County | Texas | 13 | Panola | 32.2112 | -94.2586 | 2943.9 | m | 113.6 | C | 135 | 33.6 | 5.6713 | Texas | Grimes | 168.855
Oil or Gas Well | Rio Arriba County | New Mexico | 17 | Rio Arriba | 36.6138 | -107.3141 | 2654 | m | 105.5 | C | 135 | 25.5 | 4.3041 | Texas | Guadalupe | 0
Oil or Gas Well | Rio Arriba County | New Mexico | 17 | Rio Arriba | 36.6138 | -107.3141 | 2654 | m | 98.7 | C | 135 | 18.7 | 3.1563 | Texas | Hale | 0
Oil or Gas Well | Presidio County | Texas | 15 | Presidio | 30.1302 | -103.8095 | 2411 | m | 93.3 | C | 135 | 13.3 | 2.2449 | Texas | Bandera | 5.2493
Oil or Gas Well | Claiborne Parish | Louisiana | 16 | Claiborne | 32.7672 | -92.9332 | 2596.3 | m | 95.8 | C | 135 | 15.8 | 2.6668 | Texas | Hall | 0
Oil or Gas Well | Claiborne Parish | Louisiana | 16 | Claiborne | 32.7672 | -92.9332 | 2596.3 | m | 92.9 | C | 135 | 12.9 | 2.1774 | Texas | Hamilton | 0
Oil or Gas Well | Webb County | Texas | 11 | Webb | 27.6154 | -99.2184 | 2512.2 | m | 114.6 | C | 135 | 34.6 | 5.84 | Texas | Hansford | 2.0592
Oil or Gas Well | Marion County | Mississippi | 13 | Marion | 31.2054 | -89.8405 | 3815.5 | m | 114 | C | 135 | 34 | 5.7388 | Texas | Hardeman | 5.8232
Oil or Gas Well | Marion County | Mississippi | 13 | Marion | 31.2054 | -89.8405 | 3815.5 | m | 122.4 | C | 135 | 42.4 | 7.1566 | Texas | Hardin | 453.0932
Oil or Gas Well | Walker County | Texas | 13 | Walker | 30.9247 | -95.4382 | 3689 | m | 141.2 | C | 135 | 61.2 | 10.3298 | Texas | Harris | 591.5833
Oil or Gas Well | Tyler County | Texas | 12 | Tyler | 30.5985 | -94.1747 | 3816.8 | m | 154.1 | C | 135 | 74.1 | 12.5072 | Texas | Harrison | 802.5677
Gas Well | Rusk County | Texas | 11 | Rusk | 32.3283 | -94.639 | 3228.4 | m | 143 | C | 135 | 63 | 10.6336 | Texas | Hartley | 4.1691
Gas Well | Panola County | Texas | 13 | Panola | 32.2666 | -94.5077 | 3189.9 | m | 129 | C | 135 | 49 | 8.2706 | Texas | Haskell | 0
Oil or Gas Well | Madison County | Texas | 14 | Madison | 30.9077 | -95.9469 | 3793.3 | m | 129 | C | 135 | 49 | 8.2706 | Texas | Hays | 0
Oil or Gas Well | Madison County | Texas | 14 | Madison | 30.9077 | -95.9469 | 3793.3 | m | 109.7 | C | 135 | 29.7 | 5.013 | Texas | Bastrop | 34.2301
Oil or Gas Well | Madison County | Texas | 14 | Madison | 30.9077 | -95.9469 | 3793.3 | m | 107.7 | C | 135 | 27.7 | 4.6754 | Texas | Hemphill | 0
Oil or Gas Well | Austin County | Texas | 13 | Austin | 29.9674 | -96.1737 | 3211.3 | m | 118.6 | C | 135 | 38.6 | 6.5152 | Texas | Henderson | 194.9664
Oil or Gas Well | Starr County | Texas | 12 | Starr | 26.4795 | -98.6115 | 2746.3 | m | 128.2 | C | 135 | 48.2 | 8.1356 | Texas | Hidalgo | 2603.9016
Gas Well | Panola County | Texas | 13 | Panola | 32.226 | -94.1442 | 3039.3 | m | 129.6 | C | 135 | 49.6 | 8.3719 | Texas | Hill | 6.5996
Oil or Gas Well | Freestone County | Texas | 16 | Freestone | 31.7451 | -96.2205 | 3773.5 | m | 139.6 | C | 135 | 59.6 | 10.0597 | Texas | Hockley | 0
Oil or Gas Well | Jasper County | Texas | 13 | Jasper | 30.637 | -93.8957 | 3085.4 | m | 125.3 | C | 135 | 45.3 | 7.6461 | Texas | Hood | 0
Oil or Gas Well | Lamb County | Texas | 11 | Lamb | 34.0762 | -102.5479 | 2760.7 | m | 92.7 | C | 135 | 12.7 | 2.1436 | Texas | Hopkins | 73.7095
Oil or Gas Well | Trinity County | Texas | 14 | Trinity | 31.2071 | -95.2011 | 3036.3 | m | 114 | C | 135 | 34 | 5.7388 | Texas | Houston | 116.8685
Gas Well | Robertson County | Texas | 16 | Robertson | 31.1059 | -96.4963 | 3869.5 | m | 144.7 | C | 135 | 64.7 | 10.9206 | Texas | Howard | 7.2579
Oil or Gas Well | Victoria County | Texas | 15 | Victoria | 29.0402 | -96.8936 | 2958.2 | m | 119.2 | C | 135 | 39.2 | 6.6165 | Texas | Hudspeth | 3.477
Oil or Gas Well | nil:missing | nil:missing | 11 | nil: | 27.628 | -99.8587 | 2500 | m | 111.2 | C | 135 | 31.2 | 5.2662 | Texas | Baylor | 0
Oil or Gas Well | Webb County | Texas | 11 | Webb | 27.4155 | -99.4522 | 2378 | m | 102 | C | 135 | 22 | 3.7133 | Texas | Hunt | 32.4241
Oil or Gas Well | Webb County | Texas | 11 | Webb | 27.4155 | -99.4522 | 2378 | m | 100.1 | C | 135 | 20.1 | 3.3926 | Texas | Hutchinson | 0
Oil or Gas Well | Webb County | Texas | 11 | Webb | 27.4155 | -99.4522 | 2378 | m | 100.8 | C | 135 | 20.8 | 3.5108 | Texas | Irion | 3.4264
Oil or Gas Well | Webb County | Texas | 11 | Webb | 27.4155 | -99.4522 | 2378 | m | 102 | C | 135 | 22 | 3.7133 | Texas | Jack | 0
Oil or Gas Well | Refugio County | Texas | 14 | Refugio | 28.2456 | -97.1928 | 3661.6 | m | 137.2 | C | 135 | 57.2 | 9.6546 | Texas | Jackson | 348.1073
Oil or Gas Well | Refugio County | Texas | 14 | Refugio | 28.2456 | -97.1928 | 3661.6 | m | 110.7 | C | 135 | 30.7 | 5.1818 | Texas | Jasper | 199.5406
Oil or Gas Well | Refugio County | Texas | 14 | Refugio | 28.2456 | -97.1928 | 3661.6 | m | 93.2 | C | 135 | 13.2 | 2.228 | Texas | Jeff Davis | 0
Oil or Gas Well | Live Oak County | Texas | 15 | Live Oak | 28.4396 | -98.0674 | 2682.6 | m | 110.6 | C | 135 | 30.6 | 5.1649 | Texas | Jefferson | 249.5861
Oil or Gas Well | Live Oak County | Texas | 15 | Live Oak | 28.4396 | -98.0674 | 2682.6 | m | 96.5 | C | 135 | 16.5 | 2.785 | Texas | Jim Hogg | 266.6336
Oil or Gas Well | Live Oak County | Texas | 15 | Live Oak | 28.4396 | -98.0674 | 2682.6 | m | 102.9 | C | 135 | 22.9 | 3.8652 | Texas | Jim Wells | 137.1905
Oil or Gas Well | Miller County | Arkansas | 13 | Miller | 33.0502 | -93.9835 | 3673.2 | m | 134.6 | C | 135 | 54.6 | 9.2158 | Texas | Bee | 883.265
Oil or Gas Well | Miller County | Arkansas | 13 | Miller | 33.0502 | -93.9835 | 3673.2 | m | 128.7 | C | 135 | 48.7 | 8.22 | Texas | Johnson | 29.6391
Oil or Gas Well | Miller County | Arkansas | 13 | Miller | 33.0502 | -93.9835 | 3673.2 | m | 115.9 | C | 135 | 35.9 | 6.0595 | Texas | Jones | 0
Oil or Gas Well | Freestone County | Texas | 16 | Freestone | 31.6792 | -96.1856 | 3864.3 | m | 149.1 | C | 135 | 69.1 | 11.6632 | Texas | Karnes | 384.9368
Oil or Gas Well | Simpson County | Mississippi | 14 | Simpson | 32.0481 | -90.0209 | 3830.5 | m | 129.1 | C | 135 | 49.1 | 8.2875 | Texas | Kaufman | 31.6983
Oil or Gas Well | Simpson County | Mississippi | 14 | Simpson | 32.0481 | -90.0209 | 3830.5 | m | 118.4 | C | 135 | 38.4 | 6.4814 | Texas | Kendall | 0
Oil or Gas Well | Hidalgo County | Texas | 14 | Hidalgo | 26.734 | -98.0817 | 3353.7 | m | 120 | C | 135 | 40 | 6.7515 | Texas | Kenedy | 977.3134
Oil or Gas Well | Hidalgo County | Texas | 14 | Hidalgo | 26.734 | -98.0817 | 3353.7 | m | 122.4 | C | 135 | 42.4 | 7.1566 | Texas | Kent | 0
Oil or Gas Well | Hidalgo County | Texas | 14 | Hidalgo | 26.734 | -98.0817 | 3353.7 | m | 141.2 | C | 135 | 61.2 | 10.3298 | Texas | Kerr | 0
Oil or Gas Well | Hidalgo County | Texas | 14 | Hidalgo | 26.2471 | -98.0714 | 2011 | m | 99.6 | C | 135 | 19.6 | 3.3082 | Texas | Kimble | 0
Gas Well | Gregg County | Texas | 12 | Gregg | 32.4724 | -94.7899 | 3231.7 | m | 125.8 | C | 135 | 45.8 | 7.7305 | Texas | King | 0
Oil or Gas Well | Laramie County | Wyoming | 14 | Laramie | 41.1 | -104.6106 | 2804.6 | m | 93 | C | 135 | 13 | 2.1942 | Texas | Bell | 3.6627
Oil or Gas Well | Galveston County | Texas | 16 | Galveston | 29.373 | -95.1579 | 4452.7 | m | 168 | C | 135 | 88 | 14.8533 | Texas | Kinney | 0
Oil or Gas Well | Tompkins County | New York | 15 | Tompkins | 42.37 | -76.5052 | 3180.2 | m | 93.5 | C | 135 | 13.5 | 2.2786 | Texas | Kleberg | 618.7412
Oil or Gas Well | Trinity County | Texas | 14 | Trinity | 30.8665 | -95.3638 | 3393 | m | 92.9 | C | 135 | 12.9 | 2.1774 | Texas | Knox | 0
Oil or Gas Well | Trinity County | Texas | 14 | Trinity | 30.8665 | -95.3638 | 3393 | m | 103.5 | C | 135 | 23.5 | 3.9665 | Texas | Lamar | 0
Oil or Gas Well | Simpson County | Mississippi | 14 | Simpson | 31.9449 | -89.8232 | 3845.1 | m | 119.1 | C | 135 | 39.1 | 6.5996 | Texas | Lamb | 2.1436
Oil or Gas Well | nil:missing | nil:missing | 11 | nil: | 28.9265 | -90.7331 | 2878 | m | 104.4 | C | 135 | 24.4 | 4.1184 | Texas | Lampasas | 0
Oil or Gas Well | Saint Landry Parish | Louisiana | 19 | Saint Landry | 30.3373 | -92.1478 | 3859.1 | m | 107.5 | C | 135 | 27.5 | 4.6417 | Texas | La Salle | 396.1274
Oil or Gas Well | Saint Landry Parish | Louisiana | 19 | Saint Landry | 30.3373 | -92.1478 | 3859.1 | m | 110.7 | C | 135 | 30.7 | 5.1818 | Texas | Lavaca | 1504.5043
Oil or Gas Well | Saint Landry Parish | Louisiana | 19 | Saint Landry | 30.3373 | -92.1478 | 3859.1 | m | 119.7 | C | 135 | 39.7 | 6.7009 | Texas | Lee | 57.911
Oil or Gas Well | Calcasieu Parish | Louisiana | 16 | Calcasieu | 30.0402 | -93.0102 | 3965.2 | m | 129 | C | 135 | 49 | 8.2706 | Texas | Leon | 788.0688
Oil or Gas Well | Calcasieu Parish | Louisiana | 16 | Calcasieu | 30.0402 | -93.0102 | 3965.2 | m | 136.9 | C | 135 | 56.9 | 9.604 | Texas | Bexar | 0
Gas Well | Rusk County | Texas | 11 | Rusk | 32.2484 | -94.7769 | 3322.3 | m | 137.2 | C | 135 | 57.2 | 9.6546 | Texas | Liberty | 894.0336
Oil or Gas Well | Hancock County | Mississippi | 14 | Hancock | 30.3724 | -89.4419 | 3157.9 | m | 116.7 | C | 135 | 36.7 | 6.1945 | Texas | Limestone | 1129.2896
Oil or Gas Well | Hunt County | Texas | 11 | Hunt | 33.1753 | -95.9782 | 2832.6 | m | 99.4 | C | 135 | 19.4 | 3.2745 | Texas | Lipscomb | 13.5536
Oil or Gas Well | Hunt County | Texas | 11 | Hunt | 33.1753 | -95.9782 | 2832.6 | m | 107.5 | C | 135 | 27.5 | 4.6417 | Texas | Live Oak | 950.7125
Gas Well | Limestone County | Texas | 16 | Limestone | 31.4278 | -96.3181 | 4157.9 | m | 160.8 | C | 135 | 80.8 | 13.638 | Texas | Llano | 0
Oil or Gas Well | Beckham County | Oklahoma | 14 | Beckham | 35.3112 | -99.6747 | 4268.9 | m | 106.9 | C | 135 | 26.9 | 4.5404 | Texas | Andrews | 0
Oil or Gas Well | Beckham County | Oklahoma | 14 | Beckham | 35.3112 | -99.6747 | 4268.9 | m | 96.7 | C | 135 | 16.7 | 2.8188 | Texas | Loving | 0
Oil or Gas Well | Liberty County | Texas | 14 | Liberty | 30.1497 | -94.7782 | 4429.9 | m | 100.8 | C | 135 | 20.8 | 3.5108 | Texas | Lubbock | 0
Oil or Gas Well | Liberty County | Texas | 14 | Liberty | 30.1497 | -94.7782 | 4429.9 | m | 140.2 | C | 135 | 60.2 | 10.161 | Texas | Lynn | 0
Oil or Gas Well | Liberty County | Texas | 14 | Liberty | 30.1497 | -94.7782 | 4429.9 | m | 163 | C | 135 | 83 | 14.0094 | Texas | McCulloch | 0
Oil or Gas Well | Montgomery County | Texas | 17 | Montgomery | 30.0975 | -95.3607 | 4554 | m | 181.9 | C | 135 | 101.9 | 17.1994 | Texas | McLennan | 6.5658
Oil or Gas Well | Freestone County | Texas | 16 | Freestone | 31.6364 | -96.1247 | 3786.6 | m | 156.8 | C | 135 | 76.8 | 12.9629 | Texas | Blanco | 0
Oil or Gas Well | nil:missing | nil:missing | 11 | nil: | 27.6428 | -97.2564 | 3668.6 | m | 163.9 | C | 135 | 83.9 | 14.1613 | Texas | McMullen | 932.5847
Oil or Gas Well | Rusk County | Texas | 11 | Rusk | 32.1524 | -94.8759 | 2497.6 | m | 92.3 | C | 135 | 12.3 | 2.0761 | Texas | Madison | 146.1193
Oil or Gas Well | Colorado County | Texas | 15 | Colorado | 29.3732 | -96.5513 | 3262.8 | m | 130.3 | C | 135 | 50.3 | 8.49 | Texas | Marion | 83.6848
Oil or Gas Well | Freestone County | Texas | 16 | Freestone | 31.644 | -96.1438 | 3971 | m | 142.2 | C | 135 | 62.2 | 10.4986 | Texas | Martin | 0
Oil or Gas Well | Freestone County | Texas | 16 | Freestone | 31.644 | -96.1438 | 3971 | m | 134.7 | C | 135 | 54.7 | 9.2327 | Texas | Mason | 0
Oil or Gas Well | Colorado County | Texas | 15 | Colorado | 29.6509 | -96.4098 | 3785.1 | m | 153.4 | C | 135 | 73.4 | 12.389 | Texas | Matagorda | 833.0507
Gas Well | Robertson County | Texas | 16 | Robertson | 31.1153 | -96.4911 | 4424.1 | m | 196.3 | C | 135 | 116.3 | 19.63 | Texas | Maverick | 64.9157
Gas Well | Robertson County | Texas | 16 | Robertson | 31.1153 | -96.4911 | 4424.1 | m | 149.1 | C | 135 | 69.1 | 11.6632 | Texas | Medina | 0
Oil or Gas Well | Duval County | Texas | 12 | Duval | 27.8459 | -98.68 | 2486.3 | m | 129.4 | C | 135 | 49.4 | 8.3381 | Texas | Menard | 0
Oil or Gas Well | Nueces County | Texas | 13 | Nueces | 27.8878 | -97.7205 | 3050 | m | 118.5 | C | 135 | 38.5 | 6.4983 | Texas | Midland | 0
Oil or Gas Well | Liberty County | Texas | 14 | Liberty | 29.9426 | -94.7817 | 3597.6 | m | 119.5 | C | 135 | 39.5 | 6.6671 | Texas | Borden | 0
Oil or Gas Well | Rankin County | Mississippi | 13 | Rankin | 32.0734 | -90.1142 | 3664.9 | m | 125.6 | C | 135 | 45.6 | 7.6967 | Texas | Milam | 35.6986
Oil Well | Karnes County | Texas | 13 | Karnes | 28.829 | -97.7312 | 2023.5 | m | 93.1 | C | 135 | 13.1 | 2.2111 | Texas | Mills | 0
Gas Well | Webb County | Texas | 11 | Webb | 27.8396 | -99.8048 | 2045.7 | m | 95.4 | C | 135 | 15.4 | 2.5993 | Texas | Mitchell | 0
Oil or Gas Well | Live Oak County | Texas | 15 | Live Oak | 28.1858 | -98.2602 | 4523.8 | m | 208.5 | C | 135 | 128.5 | 21.6892 | Texas | Montague | 0
Oil or Gas Well | Madison County | Mississippi | 14 | Madison | 32.5739 | -89.9249 | 3053.7 | m | 110.7 | C | 135 | 30.7 | 5.1818 | Texas | Montgomery | 498.632
Oil or Gas Well | Le Flore County | Oklahoma | 15 | Le Flore | 34.9343 | -94.9888 | 2182.9 | m | 102.2 | C | 135 | 22.2 | 3.7471 | Texas | Moore | 0
Oil or Gas Well | Calcasieu Parish | Louisiana | 16 | Calcasieu | 30.2302 | -93.5202 | 3098.2 | m | 104.9 | C | 135 | 24.9 | 4.2028 | Texas | Morris | 51.7502
Oil or Gas Well | Calcasieu Parish | Louisiana | 16 | Calcasieu | 30.2302 | -93.5202 | 3098.2 | m | 109.8 | C | 135 | 29.8 | 5.0299 | Texas | Motley | 5.0636
Oil or Gas Well | Matagorda County | Texas | 16 | Matagorda | 28.8024 | -95.981 | 4571.3 | m | 187.4 | C | 135 | 107.4 | 18.1278 | Texas | Nacogdoches | 1111.9045
Oil or Gas Well | nil:missing | nil:missing | 11 | nil: | 29.3702 | -92.7407 | 3354.6 | m | 106.2 | C | 135 | 26.2 | 4.4222 | Texas | Navarro | 42.7876
Oil or Gas Well | nil:missing | nil:missing | 11 | nil: | 29.3702 | -92.7407 | 3354.6 | m | 97.9 | C | 135 | 17.9 | 3.0213 | Texas | Bosque | 0
Oil or Gas Well | Fallon County | Montana | 13 | Fallon | 46.56 | -104.4206 | 2868.3 | m | 112.7 | C | 135 | 32.7 | 5.5194 | Texas | Newton | 336.0222
Oil or Gas Well | Natchitoches Parish | Louisiana | 19 | Natchitoches | 31.4502 | -93.0502 | 2988.4 | m | 107.1 | C | 135 | 27.1 | 4.5741 | Texas | Nolan | 0
Oil or Gas Well | Natchitoches Parish | Louisiana | 19 | Natchitoches | 31.4502 | -93.0502 | 2988.4 | m | 111 | C | 135 | 31 | 5.2324 | Texas | Nueces | 710.0215
Oil or Gas Well | Brazoria County | Texas | 15 | Brazoria | 29.5897 | -95.3166 | 2746.6 | m | 104.9 | C | 135 | 24.9 | 4.2028 | Texas | Ochiltree | 16.0686
Oil or Gas Well | nil:missing | nil:missing | 11 | nil: | 29.5266 | -93.8579 | 3731.7 | m | 104.1 | C | 135 | 24.1 | 4.0678 | Texas | Oldham | 0
Oil or Gas Well | nil:missing | nil:missing | 11 | nil: | 29.5266 | -93.8579 | 3731.7 | m | 134.6 | C | 135 | 54.6 | 9.2158 | Texas | Orange | 128.5317
Oil or Gas Well | Le Flore County | Oklahoma | 15 | Le Flore | 35.1952 | -94.4616 | 2588.4 | m | 91.8 | C | 135 | 11.8 | 1.9917 | Texas | Palo Pinto | 0
Gas Well | Harrison County | Texas | 15 | Harrison | 32.6331 | -94.3776 | 3042.7 | m | 130.2 | C | 135 | 50.2 | 8.4731 | Texas | Panola | 1801.8572
Gas Well | Harrison County | Texas | 15 | Harrison | 32.6331 | -94.3776 | 3042.7 | m | 122.2 | C | 135 | 42.2 | 7.1228 | Texas | Parker | 0
Oil or Gas Well | Yazoo County | Mississippi | 12 | Yazoo | 32.8522 | -90.0311 | 3733.2 | m | 125.3 | C | 135 | 45.3 | 7.6461 | Texas | Parmer | 0
Oil or Gas Well | Yazoo County | Mississippi | 12 | Yazoo | 32.8522 | -90.0311 | 3733.2 | m | 115.1 | C | 135 | 35.1 | 5.9244 | Texas | Bowie | 39.0574
Gas Well | Zapata County | Texas | 13 | Zapata | 27.1041 | -99.1017 | 3963.4 | m | 188.5 | C | 135 | 108.5 | 18.3134 | Texas | Pecos | 2.8019
Oil or Gas Well | Johnson County | Wyoming | 14 | Johnson | 43.8499 | -106.3307 | 4679.9 | m | 99.4 | C | 135 | 19.4 | 3.2745 | Texas | Polk | 526.0769
Oil or Gas Well | nil:missing | nil:missing | 11 | nil: | 29.3459 | -91.5383 | 3507.3 | m | 98.7 | C | 135 | 18.7 | 3.1563 | Texas | Potter | 0
Oil or Gas Well | Coal County | Oklahoma | 11 | Coal | 34.6445 | -96.2926 | 2492.1 | m | 95.6 | C | 135 | 15.6 | 2.6331 | Texas | Presidio | 4.6754
Oil or Gas Well | Santa Rosa County | Florida | 17 | Santa Rosa | 30.8539 | -87.1033 | 4949.7 | m | 139.1 | C | 135 | 59.1 | 9.9753 | Texas | Rains | 0
Oil or Gas Well | Santa Rosa County | Florida | 17 | Santa Rosa | 30.8539 | -87.1033 | 4949.7 | m | 140.2 | C | 135 | 60.2 | 10.161 | Texas | Randall | 0
Oil or Gas Well | Santa Rosa County | Florida | 17 | Santa Rosa | 30.8539 | -87.1033 | 4949.7 | m | 143.5 | C | 135 | 63.5 | 10.718 | Texas | Reagan | 1.8229
Oil or Gas Well | Lavaca County | Texas | 13 | Lavaca | 29.584 | -97.0753 | 2684.5 | m | 97.8 | C | 135 | 17.8 | 3.0044 | Texas | Real | 3.1901
Oil or Gas Well | Duval County | Texas | 12 | Duval | 27.9425 | -98.5323 | 2749.1 | m | 126 | C | 135 | 46 | 7.7642 | Texas | Red River | 5.6881
Gas Well | Cherokee County | Texas | 15 | Cherokee | 31.7728 | -94.9835 | 3022.9 | m | 132.9 | C | 135 | 52.9 | 8.9289 | Texas | Reeves | 3.7302
Oil or Gas Well | Latimer County | Oklahoma | 14 | Latimer | 34.8619 | -95.4986 | 3384.1 | m | 129.6 | C | 135 | 49.6 | 8.3719 | Texas | Brazoria | 785.8071
Oil or Gas Well | Wharton County | Texas | 14 | Wharton | 29.2587 | -96.2797 | 2703 | m | 134 | C | 135 | 54 | 9.1145 | Texas | Refugio | 192.6541
Oil or Gas Well | Colorado County | Texas | 15 | Colorado | 29.6466 | -96.7648 | 3071.6 | m | 123.1 | C | 135 | 43.1 | 7.2747 | Texas | Roberts | 3.3589
Gas Well | Kenedy County | Texas | 13 | Kenedy | 27.1548 | -97.6875 | 5237.5 | m | 181.9 | C | 135 | 101.9 | 17.1994 | Texas | Robertson | 2053.4687
Gas Well | Kenedy County | Texas | 13 | Kenedy | 27.1548 | -97.6875 | 5237.5 | m | 168.5 | C | 135 | 88.5 | 14.9377 | Texas | Rockwall | 0
Gas Well | Brazoria County | Texas | 15 | Brazoria | 29.1205 | -95.5028 | 3376.2 | m | 112.3 | C | 135 | 32.3 | 5.4518 | Texas | Runnels | 0
Gas Well | Panola County | Texas | 13 | Panola | 32.2411 | -94.4443 | 3066.5 | m | 125.8 | C | 135 | 45.8 | 7.7305 | Texas | Rusk | 1062.5848
Oil or Gas Well | Adams County | Mississippi | 12 | Adams | 31.5432 | -91.1761 | 3672.3 | m | 133.4 | C | 135 | 53.4 | 9.0133 | Texas | Sabine | 42.7708
Gas Well | Webb County | Texas | 11 | Webb | 27.3194 | -99.4853 | 2439.9 | m | 115.2 | C | 135 | 35.2 | 5.9413 | Texas | San Augustine | 35.2428
Gas Well | Robertson County | Texas | 16 | Robertson | 31.2376 | -96.4338 | 3994.5 | m | 154.7 | C | 135 | 74.7 | 12.6084 | Texas | San Jacinto | 317.2023
Gas Well | Nueces County | Texas | 13 | Nueces | 27.6396 | -97.4974 | 3444.5 | m | 135.3 | C | 135 | 55.3 | 9.3339 | Texas | San Patricio | 360.3613
Gas Well | Nueces County | Texas | 13 | Nueces | 27.6396 | -97.4974 | 3444.5 | m | 116.8 | C | 135 | 36.8 | 6.2114 | Texas | Brazos | 40.3233
Oil or Gas Well | Calcasieu Parish | Louisiana | 16 | Calcasieu | 30.1837 | -93.1824 | 3940.9 | m | 106 | C | 135 | 26 | 4.3885 | Texas | San Saba | 0
Oil or Gas Well | Calcasieu Parish | Louisiana | 16 | Calcasieu | 30.1837 | -93.1824 | 3940.9 | m | 140.2 | C | 135 | 60.2 | 10.161 | Texas | Schleicher | 10.3298
Oil or Gas Well | Calcasieu Parish | Louisiana | 16 | Calcasieu | 30.1837 | -93.1824 | 3940.9 | m | 117.6 | C | 135 | 37.6 | 6.3464 | Texas | Scurry | 0
Oil or Gas Well | Clarke County | Mississippi | 13 | Clarke | 32.081 | -88.5446 | 3313.7 | m | 95 | C | 135 | 15 | 2.5318 | Texas | Shackelford | 0
Oil or Gas Well | Bolivar County | Mississippi | 14 | Bolivar | 33.5376 | -90.7883 | 2623.5 | m | 100.3 | C | 135 | 20.3 | 3.4264 | Texas | Shelby | 212.6216
Gas Well | Webb County | Texas | 11 | Webb | 27.8668 | -99.7816 | 2060.1 | m | 95.1 | C | 135 | 15.1 | 2.5487 | Texas | Sherman | 0
Oil or Gas Well | Lee County | Texas | 10 | Lee | 30.4166 | -96.8961 | 3217.1 | m | 126.9 | C | 135 | 46.9 | 7.9161 | Texas | Smith | 1369.8794
Gas Well | Leon County | Texas | 11 | Leon | 31.3822 | -96.259 | 4478.7 | m | 179.7 | C | 135 | 99.7 | 16.8281 | Texas | Somervell | 0
Gas Well | Leon County | Texas | 11 | Leon | 31.3822 | -96.259 | 4478.7 | m | 131.9 | C | 135 | 51.9 | 8.7601 | Texas | Starr | 966.2409
Oil or Gas Well | Allen Parish | Louisiana | 12 | Allen | 30.4506 | -92.9648 | 3476.5 | m | 107.6 | C | 135 | 27.6 | 4.6585 | Texas | Stephens | 0
Oil or Gas Well | Allen Parish | Louisiana | 12 | Allen | 30.4506 | -92.9648 | 3476.5 | m | 104.6 | C | 135 | 24.6 | 4.1522 | Texas | Brewster | 4.3378
Oil or Gas Well | Converse County | Wyoming | 15 | Converse | 42.82 | -105.0806 | 3166.2 | m | 98.9 | C | 135 | 18.9 | 3.1901 | Texas | Sterling | 0
Oil or Gas Well | nil:missing | nil:missing | 11 | nil: | 29.1634 | -89.0135 | 3047.9 | m | 94.1 | C | 135 | 14.1 | 2.3799 | Texas | Stonewall | 0
Oil or Gas Well | Hardin County | Texas | 13 | Hardin | 30.1871 | -94.3582 | 4116.2 | m | 166.3 | C | 135 | 86.3 | 14.5664 | Texas | Sutton | 29.234
Gas Well | Harrison County | Texas | 15 | Harrison | 32.5942 | -94.668 | 3257 | m | 132.5 | C | 135 | 52.5 | 8.8613 | Texas | Swisher | 0
Oil or Gas Well | Collier County | Florida | 14 | Collier | 26.1225 | -81.0662 | 3583.8 | m | 109.4 | C | 135 | 29.4 | 4.9624 | Texas | Tarrant | 3.2238
Oil or Gas Well | McClain County | Oklahoma | 14 | McClain | 34.9488 | -97.5904 | 3954.6 | m | 100.2 | C | 135 | 20.2 | 3.4095 | Texas | Taylor | 0
Oil or Gas Well | Plaquemines Parish | Louisiana | 18 | Plaquemines | 29.3131 | -89.5318 | 3799.4 | m | 117.8 | C | 135 | 37.8 | 6.3802 | Texas | Terrell | 2.1605
Oil or Gas Well | Plaquemines Parish | Louisiana | 18 | Plaquemines | 29.3131 | -89.5318 | 3799.4 | m | 112 | C | 135 | 32 | 5.4012 | Texas | Terry | 0
Oil or Gas Well | Plaquemines Parish | Louisiana | 18 | Plaquemines | 29.3131 | -89.5318 | 3799.4 | m | 120.7 | C | 135 | 40.7 | 6.8697 | Texas | Throckmorton | 0
Oil or Gas Well | Allen Parish | Louisiana | 12 | Allen | 30.499 | -92.896 | 3220.1 | m | 99.7 | C | 135 | 19.7 | 3.3251 | Texas | Titus | 16.7944
Oil or Gas Well | Allen Parish | Louisiana | 12 | Allen | 30.499 | -92.896 | 3220.1 | m | 98.5 | C | 135 | 18.5 | 3.1226 | Texas | Briscoe | 0
Oil or Gas Well | Jasper County | Mississippi | 13 | Jasper | 32.0281 | -88.9691 | 3218.9 | m | 103 | C | 135 | 23 | 3.8821 | Texas | Tom Green | 0
Oil or Gas Well | Taylor County | Florida | 13 | Taylor | 30.0298 | -83.811 | 2287.5 | m | 100.8 | C | 135 | 20.8 | 3.5108 | Texas | Travis | 0
Oil or Gas Well | Harrison County | Mississippi | 15 | Harrison | 30.5787 | -88.9999 | 3662.5 | m | 99.8 | C | 135 | 19.8 | 3.342 | Texas | Trinity | 52.2229
Oil or Gas Well | Harrison County | Mississippi | 15 | Harrison | 30.5787 | -88.9999 | 3662.5 | m | 117.2 | C | 135 | 37.2 | 6.2789 | Texas | Tyler | 290.2639
Oil or Gas Well | Anderson County | Texas | 15 | Anderson | 31.5613 | -95.6429 | 3109.1 | m | 120.9 | C | 135 | 40.9 | 6.9034 | Texas | Upshur | 377.8477
Oil or Gas Well | Jefferson County | Texas | 16 | Jefferson | 29.7754 | -94.2097 | 3924.1 | m | 97.6 | C | 135 | 17.6 | 2.9707 | Texas | Upton | 0
Oil or Gas Well | Jefferson County | Texas | 16 | Jefferson | 29.7754 | -94.2097 | 3924.1 | m | 134.7 | C | 135 | 54.7 | 9.2327 | Texas | Uvalde | 0
Oil or Gas Well | Marion County | Texas | 13 | Marion | 32.8758 | -94.2746 | 3257.3 | m | 132 | C | 135 | 52 | 8.7769 | Texas | Val Verde | 145.9337
Gas Well | Limestone County | Texas | 16 | Limestone | 31.3965 | -96.2642 | 4477.4 | m | 181.3 | C | 135 | 101.3 | 17.0982 | Texas | Van Zandt | 129.595
Gas Well | Limestone County | Texas | 16 | Limestone | 31.3965 | -96.2642 | 4477.4 | m | 162.4 | C | 135 | 82.4 | 13.9081 | Texas | Victoria | 251.6622
Oil or Gas Well | Rio Arriba County | New Mexico | 17 | Rio Arriba | 36.5427 | -107.4781 | 2374.7 | m | 91.9 | C | 135 | 11.9 | 2.0086 | Texas | Brooks | 1146.3541
Oil or Gas Well | Lafayette County | Arkansas | 16 | Lafayette | 33.1835 | -93.5168 | 2959.5 | m | 109.2 | C | 135 | 29.2 | 4.9286 | Texas | Walker | 158.559
Oil or Gas Well | nil:missing | nil:missing | 11 | nil: | 28.9928 | -89.884 | 3750 | m | 109 | C | 135 | 29 | 4.8948 | Texas | Waller | 263.0891
Oil or Gas Well | nil:missing | nil:missing | 11 | nil: | 29.756 | -89.4937 | 2750 | m | 97.1 | C | 135 | 17.1 | 2.8863 | Texas | Ward | 0
Gas Well | Freestone County | Texas | 16 | Freestone | 31.4797 | -96.2548 | 4087.5 | m | 131.7 | C | 135 | 51.7 | 8.7263 | Texas | Washington | 135.6039
Gas Well | Freestone County | Texas | 16 | Freestone | 31.4797 | -96.2548 | 4087.5 | m | 150.2 | C | 135 | 70.2 | 11.8489 | Texas | Webb | 1635.7872
Oil or Gas Well | Ellis County | Oklahoma | 12 | Ellis | 36.2662 | -99.7246 | 2900 | m | 103.9 | C | 135 | 23.9 | 4.034 | Texas | Wharton | 737.4157
Oil or Gas Well | Freestone County | Texas | 16 | Freestone | 31.7103 | -96.1491 | 3887.2 | m | 138 | C | 135 | 58 | 9.7897 | Texas | Wheeler | 0
Oil or Gas Well | Saint John the Baptist Parish | Louisiana | 29 | Saint John the Baptist | 29.9974 | -90.5876 | 3572.6 | m | 108.2 | C | 135 | 28.2 | 4.7598 | Texas | Wichita | 0
Oil or Gas Well | Beckham County | Oklahoma | 14 | Beckham | 35.3847 | -99.8615 | 6791.5 | m | 101.3 | C | 135 | 21.3 | 3.5952 | Texas | Wilbarger | 7.2072
Oil or Gas Well | Beckham County | Oklahoma | 14 | Beckham | 35.3847 | -99.8615 | 6791.5 | m | 173.5 | C | 135 | 93.5 | 15.7816 | Texas | Willacy | 380.3964
Oil or Gas Well | Beckham County | Oklahoma | 14 | Beckham | 35.3847 | -99.8615 | 6791.5 | m | 135.8 | C | 135 | 55.8 | 9.4183 | Texas | Brown | 0
Oil or Gas Well | nil:missing | nil:missing | 11 | nil: | 27.8688 | -97.0929 | 3755.8 | m | 140.7 | C | 135 | 60.7 | 10.2454 | Texas | Williamson | 0
Gas Well | Panola County | Texas | 13 | Panola | 32.215 | -94.4449 | 2999.7 | m | 106.6 | C | 135 | 26.6 | 4.4897 | Texas | Wilson | 10.3973
Oil or Gas Well | Carbon County | Montana | 13 | Carbon | 45.2799 | -109.2608 | 3596.6 | m | 106.1 | C | 135 | 26.1 | 4.4054 | Texas | Winkler | 0
Oil or Gas Well | Austin County | Texas | 13 | Austin | 29.9758 | -96.528 | 3293.3 | m | 128.2 | C | 135 | 48.2 | 8.1356 | Texas | Wise | 2.4643
Oil or Gas Well | Austin County | Texas | 13 | Austin | 29.9758 | -96.528 | 3293.3 | m | 104.9 | C | 135 | 24.9 | 4.2028 | Texas | Wood | 86.9424
Oil or Gas Well | Jones County | Mississippi | 12 | Jones | 31.6385 | -89.1058 | 3921 | m | 125.8 | C | 135 | 45.8 | 7.7305 | Texas | Angelina | 98.6394
Oil Well | nil:missing | nil:missing | 11 | nil: | 28.3429 | -96.7396 | 2833.7 | m | 112.5 | C | 135 | 32.5 | 5.4856 | Texas | Yoakum | 0
Oil or Gas Well | nil:missing | nil:missing | 11 | nil: | 27.9026 | -97.1093 | 2873.2 | m | 128.8 | C | 135 | 48.8 | 8.2368 | Texas | Young | 0
Gas Well | Robertson County | Texas | 16 | Robertson | 31.2563 | -96.4228 | 3953 | m | 164.1 | C | 135 | 84.1 | 14.195 | Texas | Zapata | 3330.5993
Gas Well | Robertson County | Texas | 16 | Robertson | 31.2563 | -96.4228 | 3953 | m | 148.5 | C | 135 | 68.5 | 11.5619 | Texas | Zavala | 31.3607
Gas Well | Kenedy County | Texas | 13 | Kenedy | 26.6506 | -97.8354 | 3855.2 | m | 134.7 | C | 135 | 54.7 | 9.2327 | Texas | Burleson | 15.9167
Gas Well | Kenedy County | Texas | 13 | Kenedy | 26.6506 | -97.8354 | 3855.2 | m | 121.7 | C | 135 | 41.7 | 7.0384 | Texas | Burnet | 0
Gas Well | Nueces County | Texas | 13 | Nueces | 27.628 | -97.4915 | 3439.6 | m | 125.3 | C | 135 | 45.3 | 7.6461 | Texas | Caldwell | 0
Gas Well | Nueces County | Texas | 13 | Nueces | 27.628 | -97.4915 | 3439.6 | m | 116.5 | C | 135 | 36.5 | 6.1607 | Texas | Calhoun | 286.1623
Oil or Gas Well | nil:missing | nil:missing | 11 | nil: | 29.3514 | -93.177 | 3727.7 | m | 138.4 | C | 135 | 58.4 | 9.8572 | Texas | Callahan | 0
Oil or Gas Well | Laramie County | Wyoming | 14 | Laramie | 41.14 | -104.1306 | 2364.3 | m | 93 | C | 135 | 13 | 2.1942 | Texas | Cameron | 321.422
Oil or Gas Well | Laramie County | Wyoming | 14 | Laramie | 41.14 | -104.1306 | 2364.3 | m | 97.6 | C | 135 | 17.6 | 2.9707 | Texas | Camp | 31.4957
Oil or Gas Well | Tyler County | Texas | 12 | Tyler | 30.6857 | -94.2722 | 3353.7 | m | 130.6 | C | 135 | 50.6 | 8.5406 | Texas | Carson | 0
Oil or Gas Well | Matagorda County | Texas | 16 | Matagorda | 28.872 | -95.8807 | 3463.7 | m | 136.4 | C | 135 | 56.4 | 9.5196 | Texas | Cass | 175.6065
Oil or Gas Well | Matagorda County | Texas | 16 | Matagorda | 28.872 | -95.8807 | 3463.7 | m | 125.1 | C | 135 | 45.1 | 7.6123 | Texas | Castro | 0
Gas Well | Smith County | Texas | 12 | Smith | 32.1988 | -95.086 | 3611.3 | m | 141.7 | C | 135 | 61.7 | 10.4142 | Texas | Aransas | 188.8057
Oil or Gas Well | Leake County | Mississippi | 12 | Leake | 32.7545 | -89.6238 | 2868.3 | m | 99.9 | C | 135 | 19.9 | 3.3589 | Texas | Chambers | 325.9118
Oil or Gas Well | Wharton County | Texas | 14 | Wharton | 29.3788 | -96.0782 | 3444.8 | m | 145.3 | C | 135 | 65.3 | 11.0218 | Texas | Cherokee | 369.2564
Oil or Gas Well | Wharton County | Texas | 14 | Wharton | 29.3788 | -96.0782 | 3444.8 | m | 141 | C | 135 | 61 | 10.296 | Texas | Childress | 0
Oil or Gas Well | Wharton County | Texas | 14 | Wharton | 29.3788 | -96.0782 | 3444.8 | m | 123.3 | C | 135 | 43.3 | 7.3085 | Texas | Clay | 0
Oil or Gas Well | Wharton County | Texas | 14 | Wharton | 29.3788 | -96.0782 | 3444.8 | m | 102.6 | C | 135 | 22.6 | 3.8146 | Texas | Cochran | 0
Oil or Gas Well | Hardin County | Texas | 13 | Hardin | 30.4894 | -94.2353 | 3542.1 | m | 124.9 | C | 135 | 44.9 | 7.5786 | Texas | Coke | 0
Oil or Gas Well | Hardin County | Texas | 13 | Hardin | 30.4894 | -94.2353 | 3542.1 | m | 148.2 | C | 135 | 68.2 | 11.5113 | Texas | Coleman | 0
Oil or Gas Well | Calhoun County | Texas | 14 | Calhoun | 28.5903 | -96.5703 | 3814.3 | m | 125.2 | C | 135 | 45.2 | 7.6292 | Texas | Collin | 4.3547
Gas Well | Shelby County | Texas | 13 | Shelby | 31.9264 | -94.042 | 2499.4 | m | 110.6 | C | 135 | 30.6 | 5.1649 | Texas | Collingsworth | 0
Gas Well | Zapata County | Texas | 13 | Zapata | 27.0515 | -99.1562 | 3084.8 | m | 146.9 | C | 135 | 66.9 | 11.2919 | Texas | Colorado | 537.0312
Oil or Gas Well | Wibaux County | Montana | 13 | Wibaux | 46.84 | -104.1506 | 3329.9 | m | 123.3 | C | 135 | 43.3 | 7.3085 | Texas | Archer | 0
Gas Well | Panola County | Texas | 13 | Panola | 32.2171 | -94.4531 | 3015.2 | m | 112.9 | C | 135 | 32.9 | 5.5531 | Texas | Comal | 0
Gas Well | Panola County | Texas | 13 | Panola | 32.1752 | -94.4449 | 2987.5 | m | 121 | C | 135 | 41 | 6.9203 | Texas | Comanche | 0
Oil or Gas Well | Zavala County | Texas | 13 | Zavala | 28.6482 | -100.0454 | 2807 | m | 115.2 | C | 135 | 35.2 | 5.9413 | Texas | Concho | 0
Oil or Gas Well | Newton County | Texas | 13 | Newton | 30.7252 | -93.7852 | 3589.3 | m | 119.7 | C | 135 | 39.7 | 6.7009 | Texas | Cooke | 2.3799
Oil or Gas Well | Newton County | Texas | 13 | Newton | 30.7252 | -93.7852 | 3589.3 | m | 135.5 | C | 135 | 55.5 | 9.3677 | Texas | Coryell | 0
Oil or Gas Well | Newton County | Texas | 13 | Newton | 30.7252 | -93.7852 | 3589.3 | m | 97 | C | 135 | 17 | 2.8694 | Utah | Beaver | 0
Oil or Gas Well | Hidalgo County | Texas | 14 | Hidalgo | 26.3421 | -97.9463 | 5182.9 | m | 199.1 | C | 135 | 119.1 | 20.1026 | Utah | Davis | 0
Oil or Gas Well | nil:missing | nil:missing | 11 | nil: | 29.6583 | -94.8492 | 3774.4 | m | 146.8 | C | 135 | 66.8 | 11.275 | Utah | Duchesne | 0
Oil or Gas Well | nil:missing | nil:missing | 11 | nil: | 29.6583 | -94.8492 | 3774.4 | m | 103 | C | 135 | 23 | 3.8821 | Utah | Emery | 0
Oil or Gas Well | San Augustine County | Texas | 20 | San Augustine | 31.3711 | -94.2557 | 2372.9 | m | 95.8 | C | 135 | 15.8 | 2.6668 | Utah | Garfield | 0
Oil or Gas Well | Lee County | Florida | 10 | Lee | 26.6316 | -81.6826 | 3607.9 | m | 98.3 | C | 135 | 18.3 | 3.0888 | Utah | Grand | 0
Oil or Gas Well | Freestone County | Texas | 16 | Freestone | 31.7436 | -96.0676 | 3887.2 | m | 151.3 | C | 135 | 71.3 | 12.0345 | Utah | Iron | 0
Gas Well | McMullen County | Texas | 15 | McMullen | 28.118 | -98.3513 | 3913.4 | m | 146.3 | C | 135 | 66.3 | 11.1906 | Utah | Juab | 0
Gas Well | McMullen County | Texas | 15 | McMullen | 28.118 | -98.3513 | 3913.4 | m | 175.2 | C | 135 | 95.2 | 16.0686 | Utah | Kane | 0
Gas Well | Willacy County | Texas | 14 | Willacy | 26.5752 | -97.7298 | 2744.8 | m | 107.1 | C | 135 | 27.1 | 4.5741 | Utah | Millard | 0
Gas Well | Webb County | Texas | 11 | Webb | 27.9888 | -99.6563 | 3050 | m | 127.4 | C | 135 | 47.4 | 8.0005 | Utah | Morgan | 0
Oil or Gas Well | Chemung County | New York | 14 | Chemung | 42.169 | -76.6741 | 3234.2 | m | 92.4 | C | 135 | 12.4 | 2.093 | Utah | Box Elder | 0
Oil or Gas Well | Cameron County | Texas | 14 | Cameron | 26.2583 | -97.7295 | 4731.7 | m | 179.1 | C | 135 | 99.1 | 16.7268 | Utah | Piute | 0
Gas Well | Webb County | Texas | 11 | Webb | 27.2794 | -99.1141 | 3286.6 | m | 107.3 | C | 135 | 27.3 | 4.6079 | Utah | Rich | 0
Gas Well | Webb County | Texas | 11 | Webb | 27.2794 | -99.1141 | 3286.6 | m | 144.9 | C | 135 | 64.9 | 10.9543 | Utah | Salt Lake | 0
Oil or Gas Well | Zapata County | Texas | 13 | Zapata | 26.93 | -99.0573 | 4124.7 | m | 199.7 | C | 135 | 119.7 | 20.2039 | Utah | San Juan | 0
Oil or Gas Well | Hidalgo County | Texas | 14 | Hidalgo | 26.1263 | -98.0082 | 2743.9 | m | 131 | C | 135 | 51 | 8.6082 | Utah | Sanpete | 0
Oil or Gas Well | Live Oak County | Texas | 15 | Live Oak | 28.2668 | -98.2037 | 3964.3 | m | 174.1 | C | 135 | 94.1 | 15.8829 | Utah | Sevier | 0
Oil or Gas Well | Live Oak County | Texas | 15 | Live Oak | 28.2668 | -98.2037 | 3964.3 | m | 132.6 | C | 135 | 52.6 | 8.8782 | Utah | Summit | 0
Oil or Gas Well | Live Oak County | Texas | 15 | Live Oak | 28.2668 | -98.2037 | 3964.3 | m | 94.4 | C | 135 | 14.4 | 2.4305 | Utah | Tooele | 0
Oil Well | Wood County | Texas | 11 | Wood | 32.841 | -95.4738 | 2537.8 | m | 105.3 | C | 135 | 25.3 | 4.2703 | Utah | Uintah | 0
Oil or Gas Well | Roosevelt County | Montana | 16 | Roosevelt | 48.5199 | -105.2807 | 2974.4 | m | 91.7 | C | 135 | 11.7 | 1.9748 | Utah | Utah | 0
Oil or Gas Well | Roosevelt County | Montana | 16 | Roosevelt | 48.5199 | -105.2807 | 2974.4 | m | 114.9 | C | 135 | 34.9 | 5.8907 | Utah | Cache | 0
Gas Well | Limestone County | Texas | 16 | Limestone | 31.5079 | -96.3252 | 3930.8 | m | 143 | C | 135 | 63 | 10.6336 | Utah | Wasatch | 0
Oil or Gas Well | Falls County | Texas | 12 | Falls | 31.1877 | -96.6878 | 2918.9 | m | 115.7 | C | 135 | 35.7 | 6.0257 | Utah | Washington | 0
Oil or Gas Well | San Jacinto County | Texas | 18 | San Jacinto | 30.513 | -95.282 | 3564.9 | m | 139.4 | C | 135 | 59.4 | 10.026 | Utah | Wayne | 0
Oil or Gas Well | Karnes County | Texas | 13 | Karnes | 28.7814 | -97.9055 | 2590.2 | m | 93.2 | C | 135 | 13.2 | 2.228 | Utah | Weber | 0
Oil or Gas Well | Karnes County | Texas | 13 | Karnes | 28.7814 | -97.9055 | 2590.2 | m | 102.3 | C | 135 | 22.3 | 3.764 | Utah | Carbon | 0
Oil or Gas Well | Franklin County | Mississippi | 15 | Franklin | 31.4825 | -90.7513 | 3355.2 | m | 118.4 | C | 135 | 38.4 | 6.4814 | Utah | Daggett | 0
Oil or Gas Well | Matagorda County | Texas | 16 | Matagorda | 28.7411 | -96.2745 | 2806.7 | m | 101.9 | C | 135 | 21.9 | 3.6964 | Arkansas | Arkansas | 0
Gas Well | Harrison County | Texas | 15 | Harrison | 32.6743 | -94.2649 | 2108.8 | m | 97.2 | C | 135 | 17.2 | 2.9031 | Arkansas | Newton | 0
Oil or Gas Well | Liberty County | Texas | 14 | Liberty | 30.0511 | -94.5789 | 2852.4 | m | 93.2 | C | 135 | 13.2 | 2.228 | Arkansas | Ouachita | 8.22
Oil or Gas Well | nil:missing | nil:missing | 11 | nil: | 24.8462 | -98.1836 | 2793.8 | m | 125.1 | C | 135 | 45.1 | 7.6123 | Arkansas | Perry | 0
Oil or Gas Well | DeWitt County | Texas | 13 | DeWitt | 28.8921 | -97.4838 | 3918 | m | 186.3 | C | 135 | 106.3 | 17.9421 | Arkansas | Phillips | 0
Oil Well | Smith County | Texas | 12 | Smith | 32.4913 | -95.27 | 2295.7 | m | 95.3 | C | 135 | 15.3 | 2.5824 | Arkansas | Pike | 0
Oil or Gas Well | Caddo Parish | Louisiana | 12 | Caddo | 32.4832 | -93.9332 | 2658.5 | m | 113.3 | C | 135 | 33.3 | 5.6206 | Arkansas | Bradley | 1.7048
Oil or Gas Well | Calcasieu Parish | Louisiana | 16 | Calcasieu | 30.0902 | -93.1802 | 3560.1 | m | 106.6 | C | 135 | 26.6 | 4.4897 | Arkansas | Poinsett | 0
Oil or Gas Well | nil:missing | nil:missing | 11 | nil: | 29.4084 | -89.3969 | 3357 | m | 107.3 | C | 135 | 27.3 | 4.6079 | Arkansas | Polk | 0
Oil or Gas Well | nil:missing | nil:missing | 11 | nil: | 28.6461 | -91.1106 | 3870.7 | m | 123.5 | C | 135 | 43.5 | 7.3423 | Arkansas | Pope | 0
Oil or Gas Well | Clarke County | Alabama | 13 | Clarke | 31.8402 | -88.074 | 3710.1 | m | 111.2 | C | 135 | 31.2 | 5.2662 | Arkansas | Prairie | 0
Gas Well | Webb County | Texas | 11 | Webb | 28.0849 | -99.5229 | 2135.4 | m | 96.2 | C | 135 | 16.2 | 2.7344 | Arkansas | Pulaski | 0
Oil or Gas Well | Limestone County | Texas | 16 | Limestone | 31.5737 | -96.378 | 3852.1 | m | 145.8 | C | 135 | 65.8 | 11.1062 | Arkansas | Randolph | 0
Oil or Gas Well | Limestone County | Texas | 16 | Limestone | 31.5737 | -96.378 | 3852.1 | m | 128.9 | C | 135 | 48.9 | 8.2537 | Arkansas | St. Francis | 0
Oil or Gas Well | Limestone County | Texas | 16 | Limestone | 31.5737 | -96.378 | 3852.1 | m | 100.5 | C | 135 | 20.5 | 3.4601 | Arkansas | Saline | 0
Gas Well | Smith County | Texas | 12 | Smith | 32.1617 | -95.1071 | 3677.1 | m | 146.8 | C | 135 | 66.8 | 11.275 | Arkansas | Scott | 0
Oil Well | Panola County | Texas | 13 | Panola | 32.1802 | -94.1712 | 3092.4 | m | 138.2 | C | 135 | 58.2 | 9.8234 | Arkansas | Searcy | 0
Gas Well | Zapata County | Texas | 13 | Zapata | 26.9473 | -99.0803 | 3270.1 | m | 159.3 | C | 135 | 79.3 | 13.3848 | Arkansas | Calhoun | 8.7769
Oil or Gas Well | Willacy County | Texas | 14 | Willacy | 26.4969 | -97.4408 | 2538.7 | m | 91.5 | C | 135 | 11.5 | 1.9411 | Arkansas | Sebastian | 0
Gas Well | Limestone County | Texas | 16 | Limestone | 31.4406 | -96.3012 | 3904.9 | m | 154.1 | C | 135 | 74.1 | 12.5072 | Arkansas | Sevier | 0
Oil or Gas Well | Smith County | Mississippi | 12 | Smith | 31.893 | -89.5133 | 3968.3 | m | 125.8 | C | 135 | 45.8 | 7.7305 | Arkansas | Sharp | 0
Oil or Gas Well | McMullen County | Texas | 15 | McMullen | 28.1154 | -98.3731 | 3012.8 | m | 118.3 | C | 135 | 38.3 | 6.4646 | Arkansas | Stone | 0
Oil or Gas Well | McMullen County | Texas | 15 | McMullen | 28.1154 | -98.3731 | 3012.8 | m | 143.3 | C | 135 | 63.3 | 10.6842 | Arkansas | Union | 49.2522
Oil or Gas Well | Marion County | Mississippi | 13 | Marion | 31.352 | -89.8558 | 3507.3 | m | 127.6 | C | 135 | 47.6 | 8.0343 | Arkansas | Van Buren | 0
Oil or Gas Well | Marion County | Mississippi | 13 | Marion | 31.352 | -89.8558 | 3507.3 | m | 117.8 | C | 135 | 37.8 | 6.3802 | Arkansas | Washington | 0
Oil or Gas Well | Nueces County | Texas | 13 | Nueces | 27.7627 | -97.7681 | 3055.5 | m | 104.6 | C | 135 | 24.6 | 4.1522 | Arkansas | White | 0
Oil or Gas Well | Freestone County | Texas | 16 | Freestone | 31.8781 | -96.196 | 3877.1 | m | 135.8 | C | 135 | 55.8 | 9.4183 | Arkansas | Woodruff | 0
Oil or Gas Well | Karnes County | Texas | 13 | Karnes | 28.89 | -97.69 | 2897.9 | m | 125 | C | 135 | 45 | 7.5954 | Arkansas | Yell | 0
Oil or Gas Well | Liberty County | Texas | 14 | Liberty | 30.2908 | -94.8855 | 2659.8 | m | 93.3 | C | 135 | 13.3 | 2.2449 | Arkansas | Carroll | 0
Oil or Gas Well | Hardin County | Texas | 13 | Hardin | 30.372 | -94.6861 | 2530.2 | m | 90.3 | C | 135 | 10.3 | 1.7385 | Arkansas | Chicot | 4.3041
Oil or Gas Well | Washita County | Oklahoma | 14 | Washita | 35.1807 | -98.9108 | 3660.4 | m | 93.9 | C | 135 | 13.9 | 2.3461 | Arkansas | Clark | 0
Oil or Gas Well | Freestone County | Texas | 16 | Freestone | 31.8338 | -96.1655 | 3640.9 | m | 127.8 | C | 135 | 47.8 | 8.068 | Arkansas | Clay | 0
Oil or Gas Well | Roscommon County | Michigan | 16 | Roscommon | 44.213 | -84.4653 | 3648.5 | m | 93.9 | C | 135 | 13.9 | 2.3461 | Arkansas | Cleburne | 0
Gas Well | Freestone County | Texas | 16 | Freestone | 31.5926 | -96.2222 | 3856.1 | m | 145.8 | C | 135 | 65.8 | 11.1062 | Arkansas | Cleveland | 0
Gas Well | Freestone County | Texas | 16 | Freestone | 31.5926 | -96.2222 | 3856.1 | m | 131.4 | C | 135 | 51.4 | 8.6757 | Arkansas | Columbia | 90.2507
Gas Well | Duval County | Texas | 12 | Duval | 27.5121 | -98.2931 | 2461.9 | m | 109.2 | C | 135 | 29.2 | 4.9286 | Arkansas | Conway | 0
Gas Well | Duval County | Texas | 12 | Duval | 27.5121 | -98.2931 | 2461.9 | m | 124.3 | C | 135 | 44.3 | 7.4773 | Arkansas | Ashley | 11.7645
Gas Well | McMullen County | Texas | 15 | McMullen | 28.3218 | -98.455 | 3380.2 | m | 128.4 | C | 135 | 48.4 | 8.1693 | Arkansas | Craighead | 0
Oil or Gas Well | Leon County | Texas | 11 | Leon | 31.1381 | -95.8194 | 2493 | m | 99.5 | C | 135 | 19.5 | 3.2914 | Arkansas | Crawford | 0
Oil or Gas Well | Evangeline Parish | Louisiana | 17 | Evangeline | 30.7375 | -92.434 | 3050.9 | m | 98.5 | C | 135 | 18.5 | 3.1226 | Arkansas | Crittenden | 0
Gas Well | Zapata County | Texas | 13 | Zapata | 26.8938 | -99.2516 | 3128 | m | 144.4 | C | 135 | 64.4 | 10.8699 | Arkansas | Cross | 0
Gas Well | Zapata County | Texas | 13 | Zapata | 26.8938 | -99.2516 | 3128 | m | 93.7 | C | 135 | 13.7 | 2.3124 | Arkansas | Dallas | 0
Oil or Gas Well | Terrebonne Parish | Louisiana | 17 | Terrebonne | 29.5278 | -91.054 | 3911.6 | m | 121.3 | C | 135 | 41.3 | 6.9709 | Arkansas | Desha | 0
Gas Well | Freestone County | Texas | 16 | Freestone | 31.4421 | -96.2345 | 4340.9 | m | 179.1 | C | 135 | 99.1 | 16.7268 | Arkansas | Drew | 0
Gas Well | Freestone County | Texas | 16 | Freestone | 31.4421 | -96.2345 | 4340.9 | m | 155.8 | C | 135 | 75.8 | 12.7941 | Arkansas | Faulkner | 0
Oil or Gas Well | Anderson County | Texas | 15 | Anderson | 31.7955 | -95.6188 | 3841.5 | m | 131.3 | C | 135 | 51.3 | 8.6588 | Arkansas | Franklin | 0
Oil or Gas Well | Liberty County | Texas | 14 | Liberty | 30.0134 | -94.5126 | 3850.9 | m | 130.8 | C | 135 | 50.8 | 8.5744 | Arkansas | Fulton | 0
Gas Well | nil:missing | nil:missing | 11 | nil: | 28.1994 | -96.7532 | 3047 | m | 114.1 | C | 135 | 34.1 | 5.7557 | Arkansas | Baxter | 0
Gas Well | nil:missing | nil:missing | 11 | nil: | 28.1994 | -96.7532 | 3047 | m | 114.1 | C | 135 | 34.1 | 5.7557 | Arkansas | Garland | 0
Oil or Gas Well | Calhoun County | Texas | 14 | Calhoun | 28.4003 | -96.5303 | 2901.8 | m | 101.8 | C | 135 | 21.8 | 3.6796 | Arkansas | Grant | 0
Oil or Gas Well | Forrest County | Mississippi | 14 | Forrest | 31.421 | -89.3887 | 2947 | m | 99.8 | C | 135 | 19.8 | 3.342 | Arkansas | Greene | 0
Oil or Gas Well | Freestone County | Texas | 16 | Freestone | 31.769 | -96.1891 | 3719.5 | m | 134.6 | C | 135 | 54.6 | 9.2158 | Arkansas | Hempstead | 2.8188
Oil or Gas Well | Bienville Parish | Louisiana | 16 | Bienville | 32.4002 | -93.2502 | 2424.7 | m | 90.7 | C | 135 | 10.7 | 1.806 | Arkansas | Hot Spring | 0
Gas Well | Harrison County | Texas | 15 | Harrison | 32.4147 | -94.5443 | 3194.8 | m | 139.6 | C | 135 | 59.6 | 10.0597 | Arkansas | Howard | 0
Gas Well | Austin County | Texas | 13 | Austin | 29.9227 | -96.4195 | 3359.5 | m | 136.7 | C | 135 | 56.7 | 9.5703 | Arkansas | Independence | 0
Oil or Gas Well | nil:missing | nil:missing | 11 | nil: | 25.7837 | -97.9252 | 2083.9 | m | 104.2 | C | 135 | 24.2 | 4.0847 | Arkansas | Izard | 0
Oil or Gas Well | San Juan County | New Mexico | 15 | San Juan | 36.72 | -108.4607 | 3404 | m | 117.4 | C | 135 | 37.4 | 6.3127 | Arkansas | Jackson | 0
Gas Well | Kleberg County | Texas | 14 | Kleberg | 27.5692 | -97.9331 | 2846 | m | 98.5 | C | 135 | 18.5 | 3.1226 | Arkansas | Jefferson | 0
Gas Well | Kleberg County | Texas | 14 | Kleberg | 27.5692 | -97.9331 | 2846 | m | 127.6 | C | 135 | 47.6 | 8.0343 | Arkansas | Benton | 0
Gas Well | Hidalgo County | Texas | 14 | Hidalgo | 26.4786 | -98.3112 | 5055.5 | m | 196.9 | C | 135 | 116.9 | 19.7313 | Arkansas | Johnson | 0
Gas Well | Hidalgo County | Texas | 14 | Hidalgo | 26.4786 | -98.3112 | 5055.5 | m | 180.8 | C | 135 | 100.8 | 17.0138 | Arkansas | Lafayette | 137.6462
Oil or Gas Well | Liberty County | Texas | 14 | Liberty | 29.9719 | -94.6883 | 3438.7 | m | 134.2 | C | 135 | 54.2 | 9.1483 | Arkansas | Lawrence | 0
Oil or Gas Well | McKenzie County | North Dakota | 15 | McKenzie | 48.08 | -103.1706 | 3621.3 | m | 133.9 | C | 135 | 53.9 | 9.0976 | Arkansas | Lee | 0
Oil or Gas Well | San Juan County | New Mexico | 15 | San Juan | 36.8941 | -107.6309 | 2482 | m | 100.6 | C | 135 | 20.6 | 3.477 | Arkansas | Lincoln | 0
Oil or Gas Well | San Juan County | New Mexico | 15 | San Juan | 36.8941 | -107.6309 | 2482 | m | 105.5 | C | 135 | 25.5 | 4.3041 | Arkansas | Little River | 4.3885
Oil or Gas Well | Goliad County | Texas | 13 | Goliad | 28.8937 | -97.3931 | 4908.2 | m | 122.5 | C | 135 | 42.5 | 7.1735 | Arkansas | Logan | 0
Oil or Gas Well | Goliad County | Texas | 13 | Goliad | 28.8937 | -97.3931 | 4908.2 | m | 194.7 | C | 135 | 114.7 | 19.3599 | Arkansas | Lonoke | 0
Gas Well | Freestone County | Texas | 16 | Freestone | 31.6658 | -96.0689 | 4040.2 | m | 159.7 | C | 135 | 79.7 | 13.4524 | Arkansas | Madison | 0
Gas Well | Freestone County | Texas | 16 | Freestone | 31.6658 | -96.0689 | 4040.2 | m | 165.2 | C | 135 | 85.2 | 14.3807 | Arkansas | Marion | 0
Gas Well | Starr County | Texas | 12 | Starr | 26.4008 | -98.5453 | 2746.3 | m | 109.5 | C | 135 | 29.5 | 4.9792 | Arkansas | Boone | 0
Gas Well | Starr County | Texas | 12 | Starr | 26.4008 | -98.5453 | 2746.3 | m | 132.7 | C | 135 | 52.7 | 8.8951 | Arkansas | Miller | 123.1642
Gas Well | Smith County | Texas | 12 | Smith | 32.1492 | -95.0939 | 3643.3 | m | 147.8 | C | 135 | 67.8 | 11.4438 | Arkansas | Mississippi | 0
Gas Well | Zapata County | Texas | 13 | Zapata | 26.9047 | -99.0463 | 4023.2 | m | 198 | C | 135 | 118 | 19.9169 | Arkansas | Monroe | 0
Oil or Gas Well | DeWitt County | Texas | 13 | DeWitt | 29.0985 | -97.1449 | 3920.1 | m | 112.2 | C | 135 | 32.2 | 5.435 | Arkansas | Montgomery | 0
Oil or Gas Well | DeWitt County | Texas | 13 | DeWitt | 29.0985 | -97.1449 | 3920.1 | m | 169.1 | C | 135 | 89.1 | 15.039 | Arkansas | Nevada | 2.9369
Gas Well | Shelby County | Texas | 13 | Shelby | 31.9702 | -94.0255 | 2654.3 | m | 119.9 | C | 135 | 39.9 | 6.7346 | Vermont | Addison | 0
Oil or Gas Well | Goliad County | Texas | 13 | Goliad | 28.8521 | -97.4723 | 3544.8 | m | 171.6 | C | 135 | 91.6 | 15.4609 | Vermont | Franklin | 0
Oil or Gas Well | Freestone County | Texas | 16 | Freestone | 31.6784 | -96.1485 | 4047 | m | 161.3 | C | 135 | 81.3 | 13.7224 | Vermont | Grand Isle | 0
Oil or Gas Well | Freestone County | Texas | 16 | Freestone | 31.6784 | -96.1485 | 4047 | m | 173.4 | C | 135 | 93.4 | 15.7648 | Vermont | Lamoille | 0
Oil or Gas Well | Matagorda County | Texas | 16 | Matagorda | 28.7664 | -95.8529 | 5275.3 | m | 206.3 | C | 135 | 126.3 | 21.3179 | Vermont | Orange | 0
Oil or Gas Well | Avoyelles Parish | Louisiana | 16 | Avoyelles | 31.3102 | -92.1101 | 2943.3 | m | 105.8 | C | 135 | 25.8 | 4.3547 | Vermont | Orleans | 0
Oil or Gas Well | Jasper County | Texas | 13 | Jasper | 30.9552 | -93.9005 | 3906.1 | m | 164.7 | C | 135 | 84.7 | 14.2963 | Vermont | Rutland | 0
Oil or Gas Well | Jasper County | Texas | 13 | Jasper | 30.9552 | -93.9005 | 3906.1 | m | 129.5 | C | 135 | 49.5 | 8.355 | Vermont | Washington | 0
Oil or Gas Well | Tensas Parish | Louisiana | 13 | Tensas | 31.8241 | -91.3554 | 2851.2 | m | 106.5 | C | 135 | 26.5 | 4.4729 | Vermont | Windham | 0
Oil or Gas Well | Dawson County | Montana | 13 | Dawson | 47.4499 | -104.7706 | 3555.5 | m | 123.2 | C | 135 | 43.2 | 7.2916 | Vermont | Windsor | 0
Gas Well | Nacogdoches County | Texas | 18 | Nacogdoches | 31.5498 | -94.4561 | 3502.7 | m | 139.8 | C | 135 | 59.8 | 10.0935 | Vermont | Bennington | 0
Gas Well | Nacogdoches County | Texas | 18 | Nacogdoches | 31.5498 | -94.4561 | 3502.7 | m | 105.6 | C | 135 | 25.6 | 4.321 | Vermont | Caledonia | 0
Oil or Gas Well | Saint James Parish | Louisiana | 18 | Saint James | 30.0196 | -90.8269 | 3903 | m | 113.5 | C | 135 | 33.5 | 5.6544 | Vermont | Chittenden | 0
Oil or Gas Well | Latimer County | Oklahoma | 14 | Latimer | 34.9054 | -95.2173 | 4418.6 | m | 116.7 | C | 135 | 36.7 | 6.1945 | Vermont | Essex | 0
Oil or Gas Well | Latimer County | Oklahoma | 14 | Latimer | 34.9054 | -95.2173 | 4418.6 | m | 135.8 | C | 135 | 55.8 | 9.4183 | Virginia | Accomack | 0
Oil or Gas Well | Live Oak County | Texas | 15 | Live Oak | 28.2751 | -98.1749 | 3106.7 | m | 137.6 | C | 135 | 57.6 | 9.7222 | Virginia | King William | 0
Oil or Gas Well | Live Oak County | Texas | 15 | Live Oak | 28.2751 | -98.1749 | 3106.7 | m | 92.5 | C | 135 | 12.5 | 2.1098 | Virginia | Lancaster | 0
Oil or Gas Well | Bandera County | Texas | 14 | Bandera | 29.7716 | -99.5004 | 3237.2 | m | 92 | C | 135 | 12 | 2.0255 | Virginia | Lee | 1.8904
Oil or Gas Well | DeWitt County | Texas | 13 | DeWitt | 29.1983 | -97.1968 | 3143.9 | m | 131.6 | C | 135 | 51.6 | 8.7094 | Virginia | Loudoun | 0
Oil or Gas Well | Freestone County | Texas | 16 | Freestone | 31.7391 | -96.2519 | 3666.8 | m | 149.5 | C | 135 | 69.5 | 11.7307 | Virginia | Louisa | 0
Oil or Gas Well | Highlands County | Florida | 16 | Highlands | 27.1614 | -81.5336 | 3850.6 | m | 96.9 | C | 135 | 16.9 | 2.8525 | Virginia | Appomattox | 0
Oil or Gas Well | Collier County | Florida | 14 | Collier | 26.2848 | -81.355 | 3567.1 | m | 95.5 | C | 135 | 15.5 | 2.6162 | Virginia | Lunenburg | 0
Gas Well | Smith County | Texas | 12 | Smith | 32.2032 | -95.0489 | 3593 | m | 133.9 | C | 135 | 53.9 | 9.0976 | Virginia | Madison | 0
Gas Well | Upshur County | Texas | 13 | Upshur | 32.7819 | -94.7625 | 3097.3 | m | 127.6 | C | 135 | 47.6 | 8.0343 | Virginia | Mathews | 0
Gas Well | Freestone County | Texas | 16 | Freestone | 31.4745 | -96.2488 | 3901.5 | m | 143 | C | 135 | 63 | 10.6336 | Virginia | Mecklenburg | 0
Oil or Gas Well | Latimer County | Oklahoma | 14 | Latimer | 35.0503 | -95.0415 | 3047.6 | m | 101.3 | C | 135 | 21.3 | 3.5952 | Virginia | Middlesex | 0
Oil or Gas Well | Williams County | North Dakota | 15 | Williams | 48.42 | -104.0406 | 3830.8 | m | 119.1 | C | 135 | 39.1 | 6.5996 | Virginia | Montgomery | 0
Oil or Gas Well | Somerset County | Pennsylvania | 15 | Somerset | 40.0038 | -79.2622 | 2534.7 | m | 106.9 | C | 135 | 26.9 | 4.5404 | Virginia | Nelson | 0
Oil or Gas Well | Converse County | Wyoming | 15 | Converse | 43.4 | -105.6606 | 3947.3 | m | 118.3 | C | 135 | 38.3 | 6.4646 | Virginia | New Kent | 0
Oil or Gas Well | Victoria County | Texas | 15 | Victoria | 28.9062 | -96.7889 | 2898.8 | m | 126.7 | C | 135 | 46.7 | 7.8824 | Virginia | Arlington | 0
Gas Well | Hidalgo County | Texas | 14 | Hidalgo | 26.2442 | -98.0252 | 2817.4 | m | 114.6 | C | 135 | 34.6 | 5.84 | Virginia | Northampton | 0
Oil or Gas Well | Hidalgo County | Texas | 14 | Hidalgo | 26.4269 | -98.4585 | 4313.1 | m | 201.3 | C | 135 | 121.3 | 20.4739 | Virginia | Northumberland | 0
Oil or Gas Well | Claiborne Parish | Louisiana | 16 | Claiborne | 32.7002 | -93.0672 | 2537.5 | m | 98.1 | C | 135 | 18.1 | 3.0551 | Virginia | Nottoway | 0
Oil or Gas Well | Claiborne Parish | Louisiana | 16 | Claiborne | 32.7002 | -93.0672 | 2537.5 | m | 111.4 | C | 135 | 31.4 | 5.2999 | Virginia | Orange | 0
Oil or Gas Well | Hardeman County | Texas | 15 | Hardeman | 34.2501 | -99.5337 | 2506.7 | m | 91.2 | C | 135 | 11.2 | 1.8904 | Virginia | Page | 0
Oil or Gas Well | Ellis County | Oklahoma | 12 | Ellis | 36.1141 | -99.4114 | 3962.2 | m | 113 | C | 135 | 33 | 5.57 | Virginia | Patrick | 0
Gas Well | Webb County | Texas | 11 | Webb | 27.9931 | -99.6237 | 2087.2 | m | 97.5 | C | 135 | 17.5 | 2.9538 | Virginia | Pittsylvania | 0
Oil or Gas Well | Aransas County | Texas | 14 | Aransas | 28.198 | -96.8961 | 3910.1 | m | 168.5 | C | 135 | 88.5 | 14.9377 | Virginia | Powhatan | 0
Oil or Gas Well | Santa Rosa County | Florida | 17 | Santa Rosa | 30.8616 | -87.1285 | 4954.3 | m | 140.2 | C | 135 | 60.2 | 10.161 | Virginia | Prince Edward | 0
Gas Well | Freestone County | Texas | 16 | Freestone | 31.7109 | -96.1092 | 3882.6 | m | 155.2 | C | 135 | 75.2 | 12.6928 | Virginia | Prince George | 0
Oil or Gas Well | Concordia Parish | Louisiana | 16 | Concordia | 31.6302 | -91.7111 | 2887.5 | m | 99.5 | C | 135 | 19.5 | 3.2914 | Virginia | Augusta | 0
Oil or Gas Well | Victoria County | Texas | 15 | Victoria | 29.0003 | -97.0203 | 3072 | m | 124.2 | C | 135 | 44.2 | 7.4604 | Virginia | Prince William | 0
Oil or Gas Well | nil:missing | nil:missing | 11 | nil: | 28.7778 | -92.5556 | 3584.1 | m | 106 | C | 135 | 26 | 4.3885 | Virginia | Pulaski | 0
Oil or Gas Well | nil:missing | nil:missing | 11 | nil: | 28.7778 | -92.5556 | 3584.1 | m | 114.9 | C | 135 | 34.9 | 5.8907 | Virginia | Rappahannock | 0
Oil or Gas Well | nil:missing | nil:missing | 11 | nil: | 28.7778 | -92.5556 | 3584.1 | m | 109.5 | C | 135 | 29.5 | 4.9792 | Virginia | Richmond | 0
Gas Well | Panola County | Texas | 13 | Panola | 32.2302 | -94.2317 | 2978.4 | m | 123.2 | C | 135 | 43.2 | 7.2916 | Virginia | Roanoke | 0
Oil or Gas Well | Orange County | Texas | 13 | Orange | 30.1746 | -94.0121 | 4146.6 | m | 143.5 | C | 135 | 63.5 | 10.718 | Virginia | Rockbridge | 0
Oil or Gas Well | Plaquemines Parish | Louisiana | 18 | Plaquemines | 29.3553 | -89.4414 | 3406.4 | m | 99.6 | C | 135 | 19.6 | 3.3082 | Virginia | Rockingham | 0
Oil or Gas Well | Plaquemines Parish | Louisiana | 18 | Plaquemines | 29.3553 | -89.4414 | 3406.4 | m | 98.3 | C | 135 | 18.3 | 3.0888 | Virginia | Russell | 0
Gas Well | Zapata County | Texas | 13 | Zapata | 26.9072 | -99.0385 | 4529.9 | m | 211.3 | C | 135 | 131.3 | 22.1618 | Virginia | Scott | 0
Oil or Gas Well | Robertson County | Texas | 16 | Robertson | 30.954 | -96.5377 | 3918.6 | m | 151.3 | C | 135 | 71.3 | 12.0345 | Virginia | Bath | 0
Oil or Gas Well | Lafayette Parish | Louisiana | 16 | Lafayette | 30.3002 | -92.0901 | 3549.1 | m | 116.6 | C | 135 | 36.6 | 6.1776 | Virginia | Shenandoah | 0
Oil or Gas Well | Lafayette Parish | Louisiana | 16 | Lafayette | 30.3002 | -92.0901 | 3549.1 | m | 97.3 | C | 135 | 17.3 | 2.92 | Virginia | Smyth | 0
Oil or Gas Well | nil:missing | nil:missing | 11 | nil: | 29.5695 | -94.5607 | 4299.1 | m | 169.1 | C | 135 | 89.1 | 15.039 | Virginia | Southampton | 0
Gas Well | Gregg County | Texas | 12 | Gregg | 32.3953 | -94.7948 | 2530.5 | m | 109.1 | C | 135 | 29.1 | 4.9117 | Virginia | Spotsylvania | 0
Oil or Gas Well | Duval County | Texas | 12 | Duval | 27.5565 | -98.75 | 3971 | m | 195.8 | C | 135 | 115.8 | 19.5456 | Virginia | Stafford | 0
Oil or Gas Well | Evangeline Parish | Louisiana | 17 | Evangeline | 30.7371 | -92.2501 | 3517.1 | m | 117.6 | C | 135 | 37.6 | 6.3464 | Virginia | Surry | 0
Oil Well | Galveston County | Texas | 16 | Galveston | 29.3852 | -95.0446 | 2893.3 | m | 96.1 | C | 135 | 16.1 | 2.7175 | Virginia | Sussex | 0
Oil or Gas Well | Goliad County | Texas | 13 | Goliad | 28.8303 | -97.5303 | 3556.7 | m | 161 | C | 135 | 81 | 13.6718 | Virginia | Tazewell | 0
Oil or Gas Well | Calhoun County | Texas | 14 | Calhoun | 28.6103 | -96.8103 | 2903.7 | m | 90.7 | C | 135 | 10.7 | 1.806 | Virginia | Warren | 0
Oil or Gas Well | Fort Bend County | Texas | 16 | Fort Bend | 29.5439 | -95.8987 | 2934.1 | m | 124.7 | C | 135 | 44.7 | 7.5448 | Virginia | Bedford | 0
Oil or Gas Well | Fort Bend County | Texas | 16 | Fort Bend | 29.5439 | -95.8987 | 2934.1 | m | 118.2 | C | 135 | 38.2 | 6.4477 | Virginia | Washington | 0
Oil or Gas Well | Fort Bend County | Texas | 16 | Fort Bend | 29.5439 | -95.8987 | 2934.1 | m | 109.9 | C | 135 | 29.9 | 5.0467 | Virginia | Westmoreland | 0
Oil or Gas Well | Live Oak County | Texas | 15 | Live Oak | 28.261 | -98.1967 | 3672.6 | m | 141.2 | C | 135 | 61.2 | 10.3298 | Virginia | Wise | 0
Oil or Gas Well | Live Oak County | Texas | 15 | Live Oak | 28.261 | -98.1967 | 3672.6 | m | 157.9 | C | 135 | 77.9 | 13.1485 | Virginia | Wythe | 0
Oil or Gas Well | Live Oak County | Texas | 15 | Live Oak | 28.261 | -98.1967 | 3672.6 | m | 98.6 | C | 135 | 18.6 | 3.1394 | Virginia | York | 0
Gas Well | Duval County | Texas | 12 | Duval | 27.923 | -98.6871 | 2604.3 | m | 130.8 | C | 135 | 50.8 | 8.5744 | Virginia | Bland | 0
Oil or Gas Well | Oscoda County | Michigan | 13 | Oscoda | 44.5102 | -84.0502 | 3215 | m | 130.8 | C | 135 | 50.8 | 8.5744 | Virginia | Botetourt | 0
Oil or Gas Well | Hidalgo County | Texas | 14 | Hidalgo | 26.3442 | -98.1574 | 3356.7 | m | 134 | C | 135 | 54 | 9.1145 | Virginia | Brunswick | 0
Oil or Gas Well | nil:missing | nil:missing | 11 | nil: | 25.8337 | -98.4836 | 2910.8 | m | 93.2 | C | 135 | 13.2 | 2.228 | Virginia | Buchanan | 0
Oil or Gas Well | nil:missing | nil:missing | 11 | nil: | 25.8337 | -98.4836 | 2910.8 | m | 106.9 | C | 135 | 26.9 | 4.5404 | Virginia | Buckingham | 0
Oil or Gas Well | nil:missing | nil:missing | 11 | nil: | 25.8337 | -98.4836 | 2910.8 | m | 122.4 | C | 135 | 42.4 | 7.1566 | Virginia | Albemarle | 0
Oil or Gas Well | Orange County | Texas | 13 | Orange | 30.1919 | -93.9445 | 4323.8 | m | 106.5 | C | 135 | 26.5 | 4.4729 | Virginia | Campbell | 0
Oil or Gas Well | Orange County | Texas | 13 | Orange | 30.1919 | -93.9445 | 4323.8 | m | 143.5 | C | 135 | 63.5 | 10.718 | Virginia | Caroline | 0
Oil or Gas Well | Somerset County | Pennsylvania | 15 | Somerset | 39.935 | -79.196 | 2721.3 | m | 90.2 | C | 135 | 10.2 | 1.7216 | Virginia | Carroll | 0
Gas Well | Limestone County | Texas | 16 | Limestone | 31.4329 | -96.2922 | 4237.8 | m | 142.9 | C | 135 | 62.9 | 10.6167 | Virginia | Charles City | 0
Gas Well | Limestone County | Texas | 16 | Limestone | 31.4329 | -96.2922 | 4237.8 | m | 159.7 | C | 135 | 79.7 | 13.4524 | Virginia | Charlotte | 0
Gas Well | Brooks County | Texas | 13 | Brooks | 26.8347 | -98.2506 | 3419.5 | m | 144.1 | C | 135 | 64.1 | 10.8193 | Virginia | Chesterfield | 0
Gas Well | Brooks County | Texas | 13 | Brooks | 26.8347 | -98.2506 | 3419.5 | m | 117.9 | C | 135 | 37.9 | 6.397 | Virginia | Clarke | 0
Gas Well | Brooks County | Texas | 13 | Brooks | 26.8347 | -98.2506 | 3419.5 | m | 118.8 | C | 135 | 38.8 | 6.549 | Virginia | Craig | 0
Gas Well | La Salle County | Texas | 15 | La Salle | 28.2019 | -99.2617 | 2410.1 | m | 106.1 | C | 135 | 26.1 | 4.4054 | Virginia | Culpeper | 0
Gas Well | Goliad County | Texas | 13 | Goliad | 28.6836 | -97.5197 | 3341.8 | m | 148.1 | C | 135 | 68.1 | 11.4944 | Virginia | Cumberland | 0
Gas Well | Goliad County | Texas | 13 | Goliad | 28.6836 | -97.5197 | 3341.8 | m | 155 | C | 135 | 75 | 12.6591 | Virginia | Alleghany | 0
Oil or Gas Well | Hidalgo County | Texas | 14 | Hidalgo | 26.3778 | -98.11 | 3400 | m | 182.9 | C | 135 | 102.9 | 17.3682 | Virginia | Dickenson | 0
Oil or Gas Well | Tensas Parish | Louisiana | 13 | Tensas | 32.0202 | -91.1261 | 3394.5 | m | 114.1 | C | 135 | 34.1 | 5.7557 | Virginia | Alexandr | 0
Gas Well | Smith County | Texas | 12 | Smith | 32.1526 | -95.0869 | 3621.3 | m | 145 | C | 135 | 65 | 10.9712 | Virginia | Bedfo | 0
Oil or Gas Well | San Patricio County | Texas | 19 | San Patricio | 27.9039 | -97.4946 | 3053 | m | 124.6 | C | 135 | 44.6 | 7.5279 | Virginia | Brist | 0
Oil or Gas Well | Freestone County | Texas | 16 | Freestone | 31.661 | -96.159 | 3834.5 | m | 152.4 | C | 135 | 72.4 | 12.2202 | Virginia | Dinwiddie | 0
Oil or Gas Well | Freestone County | Texas | 16 | Freestone | 31.661 | -96.159 | 3834.5 | m | 135 | C | 135 | 55 | 9.2833 | Virginia | Buena Vis | 0
Gas Well | Zapata County | Texas | 13 | Zapata | 27.0215 | -99.2588 | 3671.3 | m | 168.4 | C | 135 | 88.4 | 14.9208 | Virginia | Charlottesvil | 0
Gas Well | Zapata County | Texas | 13 | Zapata | 27.0215 | -99.2588 | 3671.3 | m | 114 | C | 135 | 34 | 5.7388 | Virginia | Chesapea | 0
Oil or Gas Well | Smith County | Texas | 12 | Smith | 32.4572 | -95.2699 | 3047.6 | m | 120.7 | C | 135 | 40.7 | 6.8697 | Virginia | Essex | 0
Oil or Gas Well | Grady County | Oklahoma | 12 | Grady | 35.1663 | -97.8017 | 3963.7 | m | 96.9 | C | 135 | 16.9 | 2.8525 | Virginia | Colonial Heigh | 0
Oil or Gas Well | Stark County | North Dakota | 12 | Stark | 46.69 | -103.0006 | 2852.4 | m | 95.9 | C | 135 | 15.9 | 2.6837 | Virginia | Covingt | 0
Oil or Gas Well | Hidalgo County | Texas | 14 | Hidalgo | 26.2278 | -98.4937 | 3211.3 | m | 121.3 | C | 135 | 41.3 | 6.9709 | Virginia | Fairfax | 0
Oil or Gas Well | Yazoo County | Mississippi | 12 | Yazoo | 32.7943 | -90.5665 | 2896.6 | m | 92 | C | 135 | 12 | 2.0255 | Virginia | Danvil | 0
Oil or Gas Well | Yazoo County | Mississippi | 12 | Yazoo | 32.7943 | -90.5665 | 2896.6 | m | 105.6 | C | 135 | 25.6 | 4.321 | Virginia | Empor | 0
Oil or Gas Well | Zapata County | Texas | 13 | Zapata | 27.2196 | -99.0458 | 2835.4 | m | 91.2 | C | 135 | 11.2 | 1.8904 | Virginia | Fairf | 0
Oil or Gas Well | Zapata County | Texas | 13 | Zapata | 27.2196 | -99.0458 | 2835.4 | m | 126.4 | C | 135 | 46.4 | 7.8317 | Virginia | Fauquier | 0
Oil or Gas Well | Amite County | Mississippi | 12 | Amite | 31.2501 | -90.9496 | 3547 | m | 116 | C | 135 | 36 | 6.0763 | Virginia | Falls Chur | 0
Oil or Gas Well | Saint Tammany Parish | Louisiana | 20 | Saint Tammany | 30.4807 | -89.8822 | 2747 | m | 91.6 | C | 135 | 11.6 | 1.9579 | Virginia | Frankl | 0
Oil or Gas Well | nil:missing | nil:missing | 11 | nil: | 29.2622 | -91.5753 | 3811 | m | 123.5 | C | 135 | 43.5 | 7.3423 | Virginia | Floyd | 0
Gas Well | Gregg County | Texas | 12 | Gregg | 32.5336 | -94.8752 | 3292.1 | m | 127.6 | C | 135 | 47.6 | 8.0343 | Virginia | Fredericksbu | 0
Gas Well | Nacogdoches County | Texas | 18 | Nacogdoches | 31.7828 | -94.7883 | 2747 | m | 108.2 | C | 135 | 28.2 | 4.7598 | Virginia | Gal | 0
Gas Well | Kleberg County | Texas | 14 | Kleberg | 27.5573 | -97.9328 | 2320.1 | m | 103.2 | C | 135 | 23.2 | 3.9159 | Virginia | Fluvanna | 0
Oil or Gas Well | Fort Bend County | Texas | 16 | Fort Bend | 29.4847 | -95.7684 | 1843.3 | m | 92 | C | 135 | 12 | 2.0255 | Virginia | Hampt | 0
Oil or Gas Well | Hardin County | Texas | 13 | Hardin | 30.4331 | -94.7041 | 3052.7 | m | 93.9 | C | 135 | 13.9 | 2.3461 | Virginia | Harrisonbu | 0
Oil or Gas Well | Hardin County | Texas | 13 | Hardin | 30.4331 | -94.7041 | 3052.7 | m | 101.8 | C | 135 | 21.8 | 3.6796 | Virginia | Franklin | 0
Oil Well | Victoria County | Texas | 15 | Victoria | 28.7898 | -96.7242 | 2262.2 | m | 95 | C | 135 | 15 | 2.5318 | Virginia | Hopewe | 0
Oil or Gas Well | Issaquena County | Mississippi | 16 | Issaquena | 32.6355 | -90.8257 | 3070.1 | m | 116.4 | C | 135 | 36.4 | 6.1439 | Virginia | Lexingt | 0
Oil or Gas Well | Cottle County | Texas | 13 | Cottle | 34.1133 | -100.1776 | 2589 | m | 114 | C | 135 | 34 | 5.7388 | Virginia | Lynchbu | 0
Oil or Gas Well | nil:missing | nil:missing | 11 | nil: | 29.1086 | -94.3765 | 3051.2 | m | 114.1 | C | 135 | 34.1 | 5.7557 | Virginia | Manass | 0
Oil or Gas Well | nil:missing | nil:missing | 11 | nil: | 29.1086 | -94.3765 | 3051.2 | m | 90.9 | C | 135 | 10.9 | 1.8398 | Virginia | Manassas Pa | 0
Oil or Gas Well | Garfield County | Montana | 15 | Garfield | 47.0899 | -106.4007 | 2855.5 | m | 109.3 | C | 135 | 29.3 | 4.9455 | Virginia | Frederick | 0
Oil or Gas Well | Catahoula Parish | Louisiana | 16 | Catahoula | 31.765 | -91.8099 | 2618 | m | 99.1 | C | 135 | 19.1 | 3.2238 | Virginia | Martinsvil | 0
Oil or Gas Well | Washington County | Texas | 17 | Washington | 30.2276 | -96.3824 | 2873.2 | m | 121.6 | C | 135 | 41.6 | 7.0216 | Virginia | Amelia | 0
Gas Well | Upshur County | Texas | 13 | Upshur | 32.6527 | -94.9438 | 3686 | m | 136.8 | C | 135 | 56.8 | 9.5871 | Virginia | Newport Ne | 0
Oil or Gas Well | Lavaca County | Texas | 13 | Lavaca | 29.1456 | -96.9655 | 4492.1 | m | 142.4 | C | 135 | 62.4 | 10.5323 | Virginia | Giles | 0
Oil or Gas Well | Lavaca County | Texas | 13 | Lavaca | 29.1456 | -96.9655 | 4492.1 | m | 193 | C | 135 | 113 | 19.073 | Virginia | Norfo | 0
Oil or Gas Well | Lavaca County | Texas | 13 | Lavaca | 29.1456 | -96.9655 | 4492.1 | m | 177.4 | C | 135 | 97.4 | 16.4399 | Virginia | Nort | 0
Oil or Gas Well | Kleberg County | Texas | 14 | Kleberg | 27.3638 | -97.7424 | 3507.3 | m | 120.4 | C | 135 | 40.4 | 6.819 | Virginia | Gloucester | 0
Oil or Gas Well | Bossier Parish | Louisiana | 14 | Bossier | 32.7832 | -93.5672 | 3063.1 | m | 125.2 | C | 135 | 45.2 | 7.6292 | Virginia | Petersbu | 0
Oil or Gas Well | Bossier Parish | Louisiana | 14 | Bossier | 32.7832 | -93.5672 | 3063.1 | m | 98.7 | C | 135 | 18.7 | 3.1563 | Virginia | Poquos | 0
Gas Well | Shelby County | Texas | 13 | Shelby | 31.7848 | -94.3972 | 2573.8 | m | 117.8 | C | 135 | 37.8 | 6.3802 | Virginia | Portsmou | 0
Oil or Gas Well | Orange County | Texas | 13 | Orange | 30.0739 | -93.8427 | 3668.9 | m | 96.4 | C | 135 | 16.4 | 2.7681 | Virginia | Goochland | 0
Oil or Gas Well | Orange County | Texas | 13 | Orange | 30.0739 | -93.8427 | 3668.9 | m | 129.5 | C | 135 | 49.5 | 8.355 | Virginia | Radfo | 0
Oil or Gas Well | Orange County | Texas | 13 | Orange | 30.0739 | -93.8427 | 3668.9 | m | 115 | C | 135 | 35 | 5.9076 | Virginia | Richmo | 0
Oil or Gas Well | Hidalgo County | Texas | 14 | Hidalgo | 26.5409 | -98.2679 | 2754.6 | m | 100.4 | C | 135 | 20.4 | 3.4433 | Virginia | Grayson | 0
Oil or Gas Well | Webb County | Texas | 11 | Webb | 27.2953 | -99.3538 | 2822.9 | m | 132 | C | 135 | 52 | 8.7769 | Virginia | Roano | 0
Oil or Gas Well | Webb County | Texas | 11 | Webb | 27.6785 | -98.9119 | 2498.5 | m | 115.6 | C | 135 | 35.6 | 6.0088 | Virginia | Sal | 0
Gas Well | Panola County | Texas | 13 | Panola | 32.1276 | -94.5056 | 3040.5 | m | 121.8 | C | 135 | 41.8 | 7.0553 | Virginia | Greene | 0
Gas Well | Zapata County | Texas | 13 | Zapata | 27.0056 | -99.0878 | 4278.4 | m | 190.2 | C | 135 | 110.2 | 18.6004 | Virginia | Staunt | 0
Oil or Gas Well | Lavaca County | Texas | 13 | Lavaca | 29.4024 | -96.7789 | 3358.5 | m | 132.8 | C | 135 | 52.8 | 8.912 | Virginia | Suffo | 0
Oil or Gas Well | Sheridan County | Wyoming | 15 | Sheridan | 44.8999 | -106.4007 | 2879.3 | m | 94.9 | C | 135 | 14.9 | 2.5149 | Virginia | Greensville | 0
Oil or Gas Well | Jackson County | Texas | 14 | Jackson | 28.7299 | -96.3721 | 4115.2 | m | 171.9 | C | 135 | 91.9 | 15.5116 | Virginia | Virginia Bea | 0
Oil or Gas Well | Vernon Parish | Louisiana | 13 | Vernon | 30.9938 | -93.4528 | 3660.7 | m | 131.7 | C | 135 | 51.7 | 8.7263 | Virginia | Waynesbo | 0
Oil or Gas Well | Vernon Parish | Louisiana | 13 | Vernon | 30.9938 | -93.4528 | 3660.7 | m | 115.9 | C | 135 | 35.9 | 6.0595 | Virginia | Halifax | 0
Oil or Gas Well | nil:missing | nil:missing | 11 | nil: | 28.8391 | -94.5695 | 3809.1 | m | 150.2 | C | 135 | 70.2 | 11.8489 | Virginia | Williamsbu | 0
Oil or Gas Well | Nueces County | Texas | 13 | Nueces | 27.7167 | -97.8 | 2758.8 | m | 128.2 | C | 135 | 48.2 | 8.1356 | Virginia | Winchest | 0
Oil or Gas Well | Chemung County | New York | 14 | Chemung | 42.2714 | -76.9564 | 2891.6 | m | 90.6 | C | 135 | 10.6 | 1.7891 | Virginia | Hanover | 0
Oil or Gas Well | Marion County | Mississippi | 13 | Marion | 31.3326 | -89.8985 | 3360.1 | m | 119.5 | C | 135 | 39.5 | 6.6671 | Virginia | Henrico | 0
Oil or Gas Well | Maverick County | Texas | 15 | Maverick | 28.5775 | -100.2554 | 2063.4 | m | 98.4 | C | 135 | 18.4 | 3.1057 | Virginia | Henry | 0
Oil or Gas Well | Maverick County | Texas | 15 | Maverick | 28.5775 | -100.2554 | 2063.4 | m | 105.6 | C | 135 | 25.6 | 4.321 | Virginia | Amherst | 0
Oil or Gas Well | La Salle Parish | Louisiana | 15 | La Salle | 31.3507 | -92.0152 | 2763.7 | m | 145.5 | C | 135 | 65.5 | 11.0556 | Virginia | Highland | 2.8525
Oil or Gas Well | Iberville Parish | Louisiana | 16 | Iberville | 30.4073 | -91.605 | 3647.9 | m | 96.7 | C | 135 | 16.7 | 2.8188 | Virginia | Isle of Wight | 0
Oil or Gas Well | Goliad County | Texas | 13 | Goliad | 28.6003 | -97.7103 | 2778 | m | 131.1 | C | 135 | 51.1 | 8.625 | Virginia | James City | 0
Oil or Gas Well | Pearl River County | Mississippi | 18 | Pearl River | 30.8791 | -89.5746 | 3129.3 | m | 121 | C | 135 | 41 | 6.9203 | Virginia | King and Queen | 0
Gas Well | Orange County | Texas | 13 | Orange | 30.2102 | -93.8726 | 2547.9 | m | 94.2 | C | 135 | 14.2 | 2.3968 | Virginia | King George | 0
Oil or Gas Well | Live Oak County | Texas | 15 | Live Oak | 28.2678 | -98.2646 | 2832.3 | m | 132 | C | 135 | 52 | 8.7769 | Washington | Adams | 0
Oil or Gas Well | Smith County | Mississippi | 12 | Smith | 31.875 | -89.6491 | 3768 | m | 110.2 | C | 135 | 30.2 | 5.0974 | Washington | Clark | 0
Oil or Gas Well | Smith County | Mississippi | 12 | Smith | 31.875 | -89.6491 | 3768 | m | 116.8 | C | 135 | 36.8 | 6.2114 | Washington | Columbia | 0
Oil or Gas Well | Gonzales County | Texas | 15 | Gonzales | 29.1926 | -97.5156 | 3818.6 | m | 170.2 | C | 135 | 90.2 | 15.2246 | Washington | Cowlitz | 0
Oil or Gas Well | Calhoun County | Texas | 14 | Calhoun | 28.6203 | -96.7303 | 3240.2 | m | 122.5 | C | 135 | 42.5 | 7.1735 | Washington | Douglas | 0
Oil or Gas Well | nil:missing | nil:missing | 11 | nil: | 25.8226 | -98.2891 | 2202.8 | m | 96.3 | C | 135 | 16.3 | 2.7512 | Washington | Ferry | 0
Oil or Gas Well | nil:missing | nil:missing | 11 | nil: | 28.713 | -89.4149 | 2897.9 | m | 91.1 | C | 135 | 11.1 | 1.8735 | Washington | Franklin | 0
Gas Well | Freestone County | Texas | 16 | Freestone | 31.558 | -96.2776 | 3987.2 | m | 150.2 | C | 135 | 70.2 | 11.8489 | Washington | Garfield | 0
Gas Well | Limestone County | Texas | 16 | Limestone | 31.4068 | -96.2756 | 4018.6 | m | 140.2 | C | 135 | 60.2 | 10.161 | Washington | Grant | 0
Gas Well | Zapata County | Texas | 13 | Zapata | 27.0509 | -99.1378 | 3156.4 | m | 148.9 | C | 135 | 68.9 | 11.6295 | Washington | Grays Harbor | 0
Oil or Gas Well | Warren County | Mississippi | 13 | Warren | 32.3899 | -90.7427 | 3330.5 | m | 108.3 | C | 135 | 28.3 | 4.7767 | Washington | Island | 0
Oil or Gas Well | Warren County | Mississippi | 13 | Warren | 32.3899 | -90.7427 | 3330.5 | m | 101.4 | C | 135 | 21.4 | 3.6121 | Washington | Asotin | 0
Gas Well | DeWitt County | Texas | 13 | DeWitt | 28.94 | -97.5988 | 4339 | m | 165.8 | C | 135 | 85.8 | 14.482 | Washington | Jefferson | 0
Gas Well | Cherokee County | Texas | 15 | Cherokee | 31.7673 | -94.9806 | 2934.8 | m | 118 | C | 135 | 38 | 6.4139 | Washington | King | 0
Oil or Gas Well | Bee County | Texas | 10 | Bee | 28.6817 | -97.9317 | 4269.8 | m | 202.4 | C | 135 | 122.4 | 20.6596 | Washington | Kitsap | 0
Oil or Gas Well | Matagorda County | Texas | 16 | Matagorda | 29.0032 | -96.0348 | 3340.5 | m | 130.5 | C | 135 | 50.5 | 8.5238 | Washington | Kittitas | 0
Gas Well | Starr County | Texas | 12 | Starr | 26.7446 | -98.3651 | 2959.5 | m | 128.1 | C | 135 | 48.1 | 8.1187 | Washington | Klickitat | 0
Gas Well | Starr County | Texas | 12 | Starr | 26.7446 | -98.3651 | 2959.5 | m | 114.8 | C | 135 | 34.8 | 5.8738 | Washington | Lewis | 0
Oil or Gas Well | Goliad County | Texas | 13 | Goliad | 28.7969 | -97.3824 | 3491.8 | m | 152 | C | 135 | 72 | 12.1527 | Washington | Lincoln | 0
Oil or Gas Well | Goliad County | Texas | 13 | Goliad | 28.7969 | -97.3824 | 3491.8 | m | 132.4 | C | 135 | 52.4 | 8.8445 | Washington | Mason | 0
Oil or Gas Well | Miller County | Arkansas | 13 | Miller | 33.0576 | -93.9966 | 3673.8 | m | 134.6 | C | 135 | 54.6 | 9.2158 | Washington | Okanogan | 0
Gas Well | Zapata County | Texas | 13 | Zapata | 27.1924 | -99.1571 | 3690.9 | m | 169 | C | 135 | 89 | 15.0221 | Washington | Pacific | 0
Gas Well | Freestone County | Texas | 16 | Freestone | 31.56 | -96.2145 | 4019.2 | m | 154.7 | C | 135 | 74.7 | 12.6084 | Washington | Benton | 0
Gas Well | Freestone County | Texas | 16 | Freestone | 31.56 | -96.2145 | 4019.2 | m | 126 | C | 135 | 46 | 7.7642 | Washington | Pend Oreille | 0
Oil or Gas Well | Somerset County | Pennsylvania | 15 | Somerset | 40.0702 | -79.0785 | 2686.5 | m | 91.2 | C | 135 | 11.2 | 1.8904 | Washington | Pierce | 0
Oil or Gas Well | nil:missing | nil:missing | 11 | nil: | 25.6587 | -97.3252 | 2510.9 | m | 108.5 | C | 135 | 28.5 | 4.8104 | Washington | San Juan | 0
Oil or Gas Well | Stone County | Mississippi | 12 | Stone | 30.8898 | -89.0937 | 3417.4 | m | 124.1 | C | 135 | 44.1 | 7.4435 | Washington | Skagit | 0
Oil or Gas Well | Stone County | Mississippi | 12 | Stone | 30.8898 | -89.0937 | 3417.4 | m | 120 | C | 135 | 40 | 6.7515 | Washington | Skamania | 0
Oil or Gas Well | Cherokee County | Texas | 15 | Cherokee | 31.908 | -95.2196 | 2929 | m | 106.9 | C | 135 | 26.9 | 4.5404 | Washington | Snohomish | 0
Oil or Gas Well | Smith County | Texas | 12 | Smith | 32.2857 | -95.3259 | 3203.7 | m | 134 | C | 135 | 54 | 9.1145 | Washington | Spokane | 0
Oil or Gas Well | Smith County | Texas | 12 | Smith | 32.2857 | -95.3259 | 3203.7 | m | 117 | C | 135 | 37 | 6.2451 | Washington | Stevens | 0
Oil or Gas Well | Smith County | Texas | 12 | Smith | 32.2857 | -95.3259 | 3203.7 | m | 92 | C | 135 | 12 | 2.0255 | Washington | Thurston | 0
Oil or Gas Well | Vernon Parish | Louisiana | 13 | Vernon | 31.1635 | -93.4614 | 3650.3 | m | 105 | C | 135 | 25 | 4.2197 | Washington | Wahkiakum | 0
Oil or Gas Well | Vernon Parish | Louisiana | 13 | Vernon | 31.1635 | -93.4614 | 3650.3 | m | 120.5 | C | 135 | 40.5 | 6.8359 | Washington | Chelan | 0
Oil or Gas Well | Vernon Parish | Louisiana | 13 | Vernon | 31.1635 | -93.4614 | 3650.3 | m | 123.3 | C | 135 | 43.3 | 7.3085 | Washington | Walla Walla | 0
Oil or Gas Well | East Baton Rouge Parish | Louisiana | 23 | East Baton Rouge | 30.3697 | -91.1803 | 3202.1 | m | 101.2 | C | 135 | 21.2 | 3.5783 | Washington | Whatcom | 0
Gas Well | Limestone County | Texas | 16 | Limestone | 31.4552 | -96.2716 | 3950.6 | m | 144.7 | C | 135 | 64.7 | 10.9206 | Washington | Whitman | 0
Oil or Gas Well | Liberty County | Texas | 14 | Liberty | 30.3218 | -94.8622 | 2590.9 | m | 91.8 | C | 135 | 11.8 | 1.9917 | Washington | Yakima | 0
Oil or Gas Well | nil:missing | nil:missing | 11 | nil: | 25.3392 | -99.1225 | 2393 | m | 92.7 | C | 135 | 12.7 | 2.1436 | Washington | Clallam | 0
Oil or Gas Well | Monroe County | Alabama | 13 | Monroe | 31.6161 | -87.3567 | 3057.9 | m | 98 | C | 135 | 18 | 3.0382 | West Virginia | Barbour | 1.7216
Oil or Gas Well | Saint Lucie County | Florida | 18 | Saint Lucie | 27.3194 | -80.4035 | 3857.3 | m | 101.3 | C | 135 | 21.3 | 3.5952 | West Virginia | Webster | 14.3301
Oil or Gas Well | Kenedy County | Texas | 13 | Kenedy | 26.9741 | -97.9288 | 3658.5 | m | 164.5 | C | 135 | 84.5 | 14.2625 | West Virginia | Wetzel | 0
Oil or Gas Well | Garfield County | Montana | 15 | Garfield | 47.1399 | -106.6407 | 2618.6 | m | 91.9 | C | 135 | 11.9 | 2.0086 | West Virginia | Wirt | 0
Gas Well | Zapata County | Texas | 13 | Zapata | 27.0411 | -99.0809 | 4277.1 | m | 195.8 | C | 135 | 115.8 | 19.5456 | West Virginia | Wood | 8.0343
Oil or Gas Well | Gonzales County | Texas | 15 | Gonzales | 29.4531 | -97.441 | 2527.7 | m | 101.4 | C | 135 | 21.4 | 3.6121 | West Virginia | Wyoming | 0
Gas Well | Panola County | Texas | 13 | Panola | 32.2169 | -94.2128 | 2965.2 | m | 123.1 | C | 135 | 43.1 | 7.2747 | West Virginia | Cabell | 0
Gas Well | Webb County | Texas | 11 | Webb | 27.8577 | -99.7733 | 2090.5 | m | 91.4 | C | 135 | 11.4 | 1.9242 | West Virginia | Calhoun | 12.2202
Gas Well | Nueces County | Texas | 13 | Nueces | 27.6458 | -97.5029 | 3035.4 | m | 135.6 | C | 135 | 55.6 | 9.3846 | West Virginia | Clay | 0
Gas Well | Austin County | Texas | 13 | Austin | 29.6789 | -96.2127 | 3601.2 | m | 141.1 | C | 135 | 61.1 | 10.3129 | West Virginia | Doddridge | 0
Gas Well | Freestone County | Texas | 16 | Freestone | 31.6121 | -96.1885 | 3757.3 | m | 141.2 | C | 135 | 61.2 | 10.3298 | West Virginia | Fayette | 2.5824
Gas Well | Freestone County | Texas | 16 | Freestone | 31.6121 | -96.1885 | 3757.3 | m | 141.6 | C | 135 | 61.6 | 10.3973 | West Virginia | Gilmer | 0
Oil or Gas Well | Angelina County | Texas | 15 | Angelina | 31.448 | -94.9131 | 3056.1 | m | 118.5 | C | 135 | 38.5 | 6.4983 | West Virginia | Grant | 4.4391
Oil or Gas Well | Duval County | Texas | 12 | Duval | 27.3078 | -98.5092 | 3962.8 | m | 194.1 | C | 135 | 114.1 | 19.2587 | West Virginia | Greenbrier | 8.4563
Oil or Gas Well | Milam County | Texas | 12 | Milam | 30.8081 | -96.7971 | 2378 | m | 100.4 | C | 135 | 20.4 | 3.4433 | West Virginia | Hampshire | 3.5952
Oil or Gas Well | Robertson County | Texas | 16 | Robertson | 30.8255 | -96.6129 | 4457.3 | m | 131.8 | C | 135 | 51.8 | 8.7432 | West Virginia | Hancock | 5.6375
Oil or Gas Well | Robertson County | Texas | 16 | Robertson | 30.8255 | -96.6129 | 4457.3 | m | 174.7 | C | 135 | 94.7 | 15.9842 | West Virginia | Berkeley | 0
Oil or Gas Well | Collier County | Florida | 14 | Collier | 26.4426 | -81.5341 | 3909.8 | m | 100.2 | C | 135 | 20.2 | 3.4095 | West Virginia | Hardy | 6.4139
Oil or Gas Well | Kingfisher County | Oklahoma | 17 | Kingfisher | 36.0963 | -98.0574 | 2493.9 | m | 110.6 | C | 135 | 30.6 | 5.1649 | West Virginia | Harrison | 0
Oil or Gas Well | nil:missing | nil:missing | 11 | nil: | 29.6511 | -93.5338 | 3261.9 | m | 103.7 | C | 135 | 23.7 | 4.0003 | West Virginia | Jackson | 8.8445
Oil or Gas Well | nil:missing | nil:missing | 11 | nil: | 29.6511 | -93.5338 | 3261.9 | m | 98.1 | C | 135 | 18.1 | 3.0551 | West Virginia | Jefferson | 0
Oil or Gas Well | nil:missing | nil:missing | 11 | nil: | 29.6511 | -93.5338 | 3261.9 | m | 94 | C | 135 | 14 | 2.363 | West Virginia | Kanawha | 3.6964
Oil or Gas Well | Zapata County | Texas | 13 | Zapata | 26.6856 | -99.113 | 4996.3 | m | 229.1 | C | 135 | 149.1 | 25.1662 | West Virginia | Lewis | 0
Oil or Gas Well | Harris County | Texas | 13 | Harris | 29.8503 | -95.0673 | 3141.8 | m | 119.9 | C | 135 | 39.9 | 6.7346 | West Virginia | Lincoln | 10.4479
Oil or Gas Well | nil:missing | nil:missing | 11 | nil: | 26.9117 | -97.4395 | 3048.5 | m | 92.1 | C | 135 | 12.1 | 2.0423 | West Virginia | Logan | 0
Oil or Gas Well | nil:missing | nil:missing | 11 | nil: | 26.9117 | -97.4395 | 3048.5 | m | 108 | C | 135 | 28 | 4.726 | West Virginia | McDowell | 0
Oil or Gas Well | nil:missing | nil:missing | 11 | nil: | 26.9117 | -97.4395 | 3048.5 | m | 90.1 | C | 135 | 10.1 | 1.7048 | West Virginia | Marion | 11.6632
Oil or Gas Well | nil:missing | nil:missing | 11 | nil: | 29.5089 | -89.0279 | 3354.6 | m | 117.3 | C | 135 | 37.3 | 6.2958 | West Virginia | Boone | 0
Oil or Gas Well | Beauregard Parish | Louisiana | 17 | Beauregard | 30.5214 | -93.6152 | 3359.5 | m | 109.5 | C | 135 | 29.5 | 4.9792 | West Virginia | Marshall | 9.1314
Gas Well | Freestone County | Texas | 16 | Freestone | 31.6633 | -96.0618 | 4072 | m | 160.8 | C | 135 | 80.8 | 13.638 | West Virginia | Mason | 0
Gas Well | Freestone County | Texas | 16 | Freestone | 31.6633 | -96.0618 | 4072 | m | 165.2 | C | 135 | 85.2 | 14.3807 | West Virginia | Mercer | 0
Oil or Gas Well | Atoka County | Oklahoma | 12 | Atoka | 34.3371 | -96.1906 | 3607.6 | m | 98.3 | C | 135 | 18.3 | 3.0888 | West Virginia | Mineral | 0
Oil or Gas Well | Waller County | Texas | 13 | Waller | 29.8988 | -95.9273 | 4123.5 | m | 183 | C | 135 | 103 | 17.3851 | West Virginia | Mingo | 13.0642
Oil or Gas Well | Miami-Dade County | Florida | 17 | Miami-Dade | 25.5917 | -80.829 | 3540.2 | m | 96.6 | C | 135 | 16.6 | 2.8019 | West Virginia | Monongalia | 11.0049
Gas Well | Brooks County | Texas | 13 | Brooks | 27.1088 | -98.0619 | 4319.8 | m | 128.7 | C | 135 | 48.7 | 8.22 | West Virginia | Monroe | 0
Gas Well | Brooks County | Texas | 13 | Brooks | 27.1088 | -98.0619 | 4319.8 | m | 168.5 | C | 135 | 88.5 | 14.9377 | West Virginia | Morgan | 0
Gas Well | Brooks County | Texas | 13 | Brooks | 27.1088 | -98.0619 | 4319.8 | m | 123.2 | C | 135 | 43.2 | 7.2916 | West Virginia | Nicholas | 0
Gas Well | Limestone County | Texas | 16 | Limestone | 31.4266 | -96.4741 | 3392.4 | m | 131.8 | C | 135 | 51.8 | 8.7432 | West Virginia | Ohio | 0
Oil or Gas Well | Monroe County | Alabama | 13 | Monroe | 31.7265 | -87.3105 | 3160.7 | m | 99.5 | C | 135 | 19.5 | 3.2914 | West Virginia | Braxton | 0
Oil or Gas Well | nil:missing | nil:missing | 11 | nil: | 29.9513 | -89.1241 | 2737.8 | m | 106.5 | C | 135 | 26.5 | 4.4729 | West Virginia | Pendleton | 0
Oil or Gas Well | Rio Arriba County | New Mexico | 17 | Rio Arriba | 36.5155 | -107.3413 | 2544.5 | m | 92 | C | 135 | 12 | 2.0255 | West Virginia | Pleasants | 0
Oil or Gas Well | Niobrara County | Wyoming | 15 | Niobrara | 43.16 | -104.6606 | 2550 | m | 91.5 | C | 135 | 11.5 | 1.9411 | West Virginia | Pocahontas | 10.718
Oil or Gas Well | Hidalgo County | Texas | 14 | Hidalgo | 26.6191 | -98.2816 | 3512.2 | m | 168.1 | C | 135 | 88.1 | 14.8702 | West Virginia | Preston | 28.8289
Gas Well | Nueces County | Texas | 13 | Nueces | 27.5896 | -97.5897 | 2976.8 | m | 102.1 | C | 135 | 22.1 | 3.7302 | West Virginia | Putnam | 0
Gas Well | Nueces County | Texas | 13 | Nueces | 27.5896 | -97.5897 | 2976.8 | m | 116 | C | 135 | 36 | 6.0763 | West Virginia | Raleigh | 0
Oil or Gas Well | Walker County | Texas | 13 | Walker | 30.6776 | -95.4402 | 4695.7 | m | 188.5 | C | 135 | 108.5 | 18.3134 | West Virginia | Randolph | 33.3693
Oil or Gas Well | nil:missing | nil:missing | 11 | nil: | 29.2378 | -91.8154 | 3426.8 | m | 98 | C | 135 | 18 | 3.0382 | West Virginia | Ritchie | 0
Gas Well | Cherokee County | Texas | 15 | Cherokee | 31.7549 | -94.9881 | 3024.4 | m | 131.7 | C | 135 | 51.7 | 8.7263 | West Virginia | Roane | 4.2366
Oil or Gas Well | Hinds County | Mississippi | 12 | Hinds | 32.067 | -90.3794 | 3986.3 | m | 132.4 | C | 135 | 52.4 | 8.8445 | West Virginia | Summers | 0
Oil or Gas Well | Hinds County | Mississippi | 12 | Hinds | 32.067 | -90.3794 | 3986.3 | m | 106.6 | C | 135 | 26.6 | 4.4897 | West Virginia | Brooke | 0
Oil or Gas Well | Dunn County | North Dakota | 11 | Dunn | 47.64 | -103.1006 | 3674.1 | m | 104.1 | C | 135 | 24.1 | 4.0678 | West Virginia | Taylor | 0
Oil or Gas Well | Dunn County | North Dakota | 11 | Dunn | 47.64 | -103.1006 | 3674.1 | m | 111.2 | C | 135 | 31.2 | 5.2662 | West Virginia | Tucker | 4.7429
Oil or Gas Well | Dunn County | North Dakota | 11 | Dunn | 47.64 | -103.1006 | 3674.1 | m | 132.3 | C | 135 | 52.3 | 8.8276 | West Virginia | Tyler | 0
Oil or Gas Well | Willacy County | Texas | 14 | Willacy | 26.577 | -97.4774 | 2743.6 | m | 111 | C | 135 | 31 | 5.2324 | West Virginia | Upshur | 0
Oil or Gas Well | Lavaca County | Texas | 13 | Lavaca | 29.6051 | -97.0558 | 2684.1 | m | 114.5 | C | 135 | 34.5 | 5.8232 | West Virginia | Wayne | 2.6668
Oil or Gas Well | nil:missing | nil:missing | 11 | nil: | 28.3696 | -96.2363 | 3509.8 | m | 116.5 | C | 135 | 36.5 | 6.1607 | Wisconsin | Adams | 0
Gas Well | Cherokee County | Texas | 15 | Cherokee | 31.7627 | -94.9945 | 3053.4 | m | 132.4 | C | 135 | 52.4 | 8.8445 | Wisconsin | Racine | 0
Oil or Gas Well | Wharton County | Texas | 14 | Wharton | 29.272 | -96.2741 | 2683.2 | m | 113.4 | C | 135 | 33.4 | 5.6375 | Wisconsin | Richland | 0
Oil or Gas Well | Lavaca County | Texas | 13 | Lavaca | 29.5635 | -96.8753 | 2595.1 | m | 91.8 | C | 135 | 11.8 | 1.9917 | Wisconsin | Rock | 0
Oil or Gas Well | Chambers County | Texas | 15 | Chambers | 29.6727 | -94.5039 | 3278 | m | 115.4 | C | 135 | 35.4 | 5.9751 | Wisconsin | Rusk | 0
Oil or Gas Well | Chambers County | Texas | 15 | Chambers | 29.6727 | -94.5039 | 3278 | m | 99.4 | C | 135 | 19.4 | 3.2745 | Wisconsin | St. Croix | 0
Oil or Gas Well | Matagorda County | Texas | 16 | Matagorda | 28.875 | -95.9371 | 3899.4 | m | 129.7 | C | 135 | 49.7 | 8.3887 | Wisconsin | Buffalo | 0
Oil or Gas Well | Marion County | Texas | 13 | Marion | 32.8232 | -94.2758 | 3393 | m | 101.8 | C | 135 | 21.8 | 3.6796 | Wisconsin | Sauk | 0
Oil or Gas Well | Marion County | Texas | 13 | Marion | 32.8232 | -94.2758 | 3393 | m | 131.8 | C | 135 | 51.8 | 8.7432 | Wisconsin | Sawyer | 0
Gas Well | Harrison County | Texas | 15 | Harrison | 32.5995 | -94.4067 | 3054.3 | m | 125.2 | C | 135 | 45.2 | 7.6292 | Wisconsin | Shawano | 0
Oil or Gas Well | Claiborne Parish | Louisiana | 16 | Claiborne | 32.9502 | -92.7502 | 2927.4 | m | 104.1 | C | 135 | 24.1 | 4.0678 | Wisconsin | Sheboygan | 0
Oil or Gas Well | Copiah County | Mississippi | 13 | Copiah | 31.8377 | -90.6829 | 3209.5 | m | 117.4 | C | 135 | 37.4 | 6.3127 | Wisconsin | Taylor | 0
Oil or Gas Well | Lavaca County | Texas | 13 | Lavaca | 29.5132 | -97.0903 | 1810.1 | m | 91.7 | C | 135 | 11.7 | 1.9748 | Wisconsin | Trempealeau | 0
Oil or Gas Well | nil:missing | nil:missing | 11 | nil: | 27.992 | -96.9863 | 3786.9 | m | 113.5 | C | 135 | 33.5 | 5.6544 | Wisconsin | Vernon | 0
Oil or Gas Well | nil:missing | nil:missing | 11 | nil: | 27.992 | -96.9863 | 3786.9 | m | 126.2 | C | 135 | 46.2 | 7.798 | Wisconsin | Vilas | 0
Oil or Gas Well | nil:missing | nil:missing | 11 | nil: | 27.992 | -96.9863 | 3786.9 | m | 125.6 | C | 135 | 45.6 | 7.6967 | Wisconsin | Walworth | 0
Gas Well | Live Oak County | Texas | 15 | Live Oak | 28.2816 | -98.2059 | 2040.5 | m | 94.9 | C | 135 | 14.9 | 2.5149 | Wisconsin | Washburn | 0
Oil or Gas Well | La Salle Parish | Louisiana | 15 | La Salle | 31.6231 | -92.1204 | 2853.4 | m | 115.4 | C | 135 | 35.4 | 5.9751 | Wisconsin | Burnett | 0
Oil or Gas Well | La Salle Parish | Louisiana | 15 | La Salle | 31.6231 | -92.1204 | 2853.4 | m | 110.9 | C | 135 | 30.9 | 5.2155 | Wisconsin | Washington | 0
Oil or Gas Well | Lafourche Parish | Louisiana | 16 | Lafourche | 29.8861 | -90.6894 | 3950 | m | 119.1 | C | 135 | 39.1 | 6.5996 | Wisconsin | Waukesha | 0
Oil or Gas Well | Lowndes County | Mississippi | 14 | Lowndes | 33.3657 | -88.5037 | 3353.4 | m | 91.2 | C | 135 | 11.2 | 1.8904 | Wisconsin | Waupaca | 0
Gas Well | Bee County | Texas | 10 | Bee | 28.5942 | -98.0405 | 4187.5 | m | 174.1 | C | 135 | 94.1 | 15.8829 | Wisconsin | Waushara | 0
Oil or Gas Well | Jackson County | Texas | 14 | Jackson | 28.7103 | -96.4903 | 3954 | m | 143.5 | C | 135 | 63.5 | 10.718 | Wisconsin | Winnebago | 0
Oil or Gas Well | Brooks County | Texas | 13 | Brooks | 26.9133 | -98.0581 | 2564.9 | m | 121.6 | C | 135 | 41.6 | 7.0216 | Wisconsin | Wood | 0
Oil or Gas Well | Sutton County | Texas | 13 | Sutton | 30.3712 | -100.7274 | 2829.6 | m | 109.7 | C | 135 | 29.7 | 5.013 | Wisconsin | Calumet | 0
Oil or Gas Well | Calhoun County | Texas | 14 | Calhoun | 28.4893 | -96.6271 | 2786.3 | m | 117.3 | C | 135 | 37.3 | 6.2958 | Wisconsin | Chippewa | 0
Oil or Gas Well | nil:missing | nil:missing | 11 | nil: | 29.2816 | -89.1127 | 3384.1 | m | 115.2 | C | 135 | 35.2 | 5.9413 | Wisconsin | Clark | 0
Oil or Gas Well | Goliad County | Texas | 13 | Goliad | 28.7803 | -97.3803 | 3051.5 | m | 121.8 | C | 135 | 41.8 | 7.0553 | Wisconsin | Columbia | 0
Oil or Gas Well | Baldwin County | Alabama | 14 | Baldwin | 30.7852 | -87.875 | 3204.6 | m | 111.2 | C | 135 | 31.2 | 5.2662 | Wisconsin | Crawford | 0
Oil or Gas Well | Freestone County | Texas | 16 | Freestone | 31.6446 | -96.0158 | 4868.9 | m | 111 | C | 135 | 31 | 5.2324 | Wisconsin | Dane | 0
Oil or Gas Well | Freestone County | Texas | 16 | Freestone | 31.6446 | -96.0158 | 4868.9 | m | 146.9 | C | 135 | 66.9 | 11.2919 | Wisconsin | Dodge | 0
Oil or Gas Well | Freestone County | Texas | 16 | Freestone | 31.6446 | -96.0158 | 4868.9 | m | 181.9 | C | 135 | 101.9 | 17.1994 | Wisconsin | Door | 0
Gas Well | Leon County | Texas | 11 | Leon | 31.3896 | -96.2605 | 4576.8 | m | 147.4 | C | 135 | 67.4 | 11.3763 | Wisconsin | Ashland | 0
Gas Well | Leon County | Texas | 11 | Leon | 31.3896 | -96.2605 | 4576.8 | m | 180.2 | C | 135 | 100.2 | 16.9125 | Wisconsin | Douglas | 0
Oil or Gas Well | Pittsburg County | Oklahoma | 16 | Pittsburg | 34.7894 | -95.7146 | 3139 | m | 136 | C | 135 | 56 | 9.4521 | Wisconsin | Dunn | 0
Oil or Gas Well | nil:missing | nil:missing | 11 | nil: | 28.987 | -89.9644 | 3792.7 | m | 112.3 | C | 135 | 32.3 | 5.4518 | Wisconsin | Eau Claire | 0
Oil or Gas Well | nil:missing | nil:missing | 11 | nil: | 28.987 | -89.9644 | 3792.7 | m | 90.9 | C | 135 | 10.9 | 1.8398 | Wisconsin | Florence | 0
Gas Well | Freestone County | Texas | 16 | Freestone | 31.5701 | -96.2096 | 4027.4 | m | 156.3 | C | 135 | 76.3 | 12.8785 | Wisconsin | Fond du Lac | 0
Oil or Gas Well | Liberty County | Texas | 14 | Liberty | 30.0144 | -94.9052 | 3126.5 | m | 116.6 | C | 135 | 36.6 | 6.1776 | Wisconsin | Forest | 0
Gas Well | Freestone County | Texas | 16 | Freestone | 31.5625 | -96.2113 | 4012.8 | m | 132.2 | C | 135 | 52.2 | 8.8107 | Wisconsin | Grant | 0
Gas Well | Freestone County | Texas | 16 | Freestone | 31.5625 | -96.2113 | 4012.8 | m | 151.3 | C | 135 | 71.3 | 12.0345 | Wisconsin | Green | 0
Oil or Gas Well | Freestone County | Texas | 16 | Freestone | 31.7531 | -96.1599 | 3782.6 | m | 181.8 | C | 135 | 101.8 | 17.1826 | Wisconsin | Green Lake | 0
Oil or Gas Well | Willacy County | Texas | 14 | Willacy | 26.3819 | -97.4769 | 3654.3 | m | 129.5 | C | 135 | 49.5 | 8.355 | Wisconsin | Iowa | 0
Oil or Gas Well | Chambers County | Texas | 15 | Chambers | 29.861 | -94.8683 | 3515.9 | m | 115.4 | C | 135 | 35.4 | 5.9751 | Wisconsin | Barron | 0
Gas Well | Robertson County | Texas | 16 | Robertson | 31.1287 | -96.446 | 3963.4 | m | 169.1 | C | 135 | 89.1 | 15.039 | Wisconsin | Iron | 0
Gas Well | Robertson County | Texas | 16 | Robertson | 31.1287 | -96.446 | 3963.4 | m | 149.9 | C | 135 | 69.9 | 11.7982 | Wisconsin | Jackson | 0
Oil Well | Panola County | Texas | 13 | Panola | 32.1346 | -94.2621 | 2140.2 | m | 107.4 | C | 135 | 27.4 | 4.6248 | Wisconsin | Jefferson | 0
Gas Well | Webb County | Texas | 11 | Webb | 28.0758 | -99.5539 | 2105.8 | m | 109.4 | C | 135 | 29.4 | 4.9624 | Wisconsin | Juneau | 0
Oil or Gas Well | Lincoln County | Mississippi | 14 | Lincoln | 31.3556 | -90.4019 | 3811.6 | m | 119.8 | C | 135 | 39.8 | 6.7177 | Wisconsin | Kenosha | 0
Oil or Gas Well | Lincoln County | Mississippi | 14 | Lincoln | 31.3556 | -90.4019 | 3811.6 | m | 112.2 | C | 135 | 32.2 | 5.435 | Wisconsin | Kewaunee | 0
Oil or Gas Well | Lincoln County | Mississippi | 14 | Lincoln | 31.3556 | -90.4019 | 3811.6 | m | 132.4 | C | 135 | 52.4 | 8.8445 | Wisconsin | La Crosse | 0
Oil or Gas Well | nil:missing | nil:missing | 11 | nil: | 25.5503 | -98.1169 | 2504.8 | m | 106.2 | C | 135 | 26.2 | 4.4222 | Wisconsin | Lafayette | 0
Oil or Gas Well | Bee County | Texas | 10 | Bee | 28.6055 | -97.9637 | 5163.7 | m | 231.3 | C | 135 | 151.3 | 25.5375 | Wisconsin | Langlade | 0
Oil or Gas Well | McCone County | Montana | 13 | McCone | 47.8499 | -105.5607 | 2896.6 | m | 106.1 | C | 135 | 26.1 | 4.4054 | Wisconsin | Lincoln | 0
Oil or Gas Well | Perry County | Mississippi | 12 | Perry | 30.9455 | -88.8788 | 2603.7 | m | 97.4 | C | 135 | 17.4 | 2.9369 | Wisconsin | Bayfield | 0
Gas Well | Harrison County | Texas | 15 | Harrison | 32.6859 | -94.3439 | 3107.6 | m | 130.4 | C | 135 | 50.4 | 8.5069 | Wisconsin | Manitowoc | 0
Oil or Gas Well | nil:missing | nil:missing | 11 | nil: | 27.1086 | -99.8281 | 2337.8 | m | 98.4 | C | 135 | 18.4 | 3.1057 | Wisconsin | Marathon | 0
Oil or Gas Well | Refugio County | Texas | 14 | Refugio | 28.1703 | -97.0703 | 2993 | m | 110.5 | C | 135 | 30.5 | 5.148 | Wisconsin | Marinette | 0
Oil Well | Matagorda County | Texas | 16 | Matagorda | 28.913 | -95.9384 | 3906.4 | m | 137.4 | C | 135 | 57.4 | 9.6884 | Wisconsin | Marquette | 0
Oil or Gas Well | Kenedy County | Texas | 13 | Kenedy | 26.6894 | -97.9531 | 3994.8 | m | 150.2 | C | 135 | 70.2 | 11.8489 | Wisconsin | Menominee | 0
Oil or Gas Well | Kenedy County | Texas | 13 | Kenedy | 26.6894 | -97.9531 | 3994.8 | m | 126.6 | C | 135 | 46.6 | 7.8655 | Wisconsin | Milwaukee | 0
Oil or Gas Well | DeWitt County | Texas | 13 | DeWitt | 28.9194 | -97.6522 | 3616.5 | m | 134.5 | C | 135 | 54.5 | 9.1989 | Wisconsin | Monroe | 0
Gas Well | Robertson County | Texas | 16 | Robertson | 31.1612 | -96.5157 | 3458.5 | m | 145.3 | C | 135 | 65.3 | 11.0218 | Wisconsin | Oconto | 0
Gas Well | Brooks County | Texas | 13 | Brooks | 27.2213 | -98.0565 | 3464.6 | m | 113 | C | 135 | 33 | 5.57 | Wisconsin | Oneida | 0
Gas Well | Brooks County | Texas | 13 | Brooks | 27.2213 | -98.0565 | 3464.6 | m | 124 | C | 135 | 44 | 7.4267 | Wisconsin | Outagamie | 0
Gas Well | Brooks County | Texas | 13 | Brooks | 27.2213 | -98.0565 | 3464.6 | m | 140.3 | C | 135 | 60.3 | 10.1779 | Wisconsin | Ozaukee | 0
Gas Well | Panola County | Texas | 13 | Panola | 32.3738 | -94.0822 | 2011.9 | m | 94.1 | C | 135 | 14.1 | 2.3799 | Wisconsin | Brown | 0
Oil or Gas Well | Lafayette County | Arkansas | 16 | Lafayette | 33.0923 | -93.7462 | 3537.8 | m | 126.6 | C | 135 | 46.6 | 7.8655 | Wisconsin | Pepin | 0
Gas Well | Rusk County | Texas | 11 | Rusk | 32.2953 | -94.7716 | 3322.9 | m | 137.7 | C | 135 | 57.7 | 9.739 | Wisconsin | Pierce | 0
Oil or Gas Well | Hopkins County | Texas | 14 | Hopkins | 33.1409 | -95.5563 | 3596.6 | m | 120 | C | 135 | 40 | 6.7515 | Wisconsin | Polk | 0
Oil or Gas Well | Wayne County | Mississippi | 12 | Wayne | 31.7354 | -88.7391 | 3511.6 | m | 108 | C | 135 | 28 | 4.726 | Wisconsin | Portage | 0
Oil or Gas Well | Wayne County | Mississippi | 12 | Wayne | 31.7354 | -88.7391 | 3511.6 | m | 117 | C | 135 | 37 | 6.2451 | Wisconsin | Price | 0
Gas Well | Robertson County | Texas | 16 | Robertson | 31.1511 | -96.4407 | 3968.3 | m | 169.7 | C | 135 | 89.7 | 15.1402 | Wyoming | Albany | 0
Gas Well | Robertson County | Texas | 16 | Robertson | 31.1511 | -96.4407 | 3968.3 | m | 161.6 | C | 135 | 81.6 | 13.7731 | Wyoming | Crook | 0
Oil or Gas Well | Pittsburg County | Oklahoma | 16 | Pittsburg | 34.8909 | -95.8852 | 2547.3 | m | 99.8 | C | 135 | 19.8 | 3.342 | Wyoming | Fremont | 0
Oil or Gas Well | Nueces County | Texas | 13 | Nueces | 27.8562 | -97.3748 | 3055.5 | m | 175.2 | C | 135 | 95.2 | 16.0686 | Wyoming | Goshen | 16.8619
Gas Well | Jasper County | Texas | 13 | Jasper | 30.3671 | -94.0673 | 2711 | m | 98 | C | 135 | 18 | 3.0382 | Wyoming | Hot Springs | 0
Gas Well | Freestone County | Texas | 16 | Freestone | 31.5434 | -96.2704 | 3979.6 | m | 151.3 | C | 135 | 71.3 | 12.0345 | Wyoming | Johnson | 83.6004
Oil or Gas Well | Bee County | Texas | 10 | Bee | 28.3985 | -97.7954 | 3840.5 | m | 179.1 | C | 135 | 99.1 | 16.7268 | Wyoming | Laramie | 99.4834
Oil or Gas Well | Bee County | Texas | 10 | Bee | 28.3985 | -97.7954 | 3840.5 | m | 158.1 | C | 135 | 78.1 | 13.1823 | Wyoming | Lincoln | 0
Oil or Gas Well | Bee County | Texas | 10 | Bee | 28.3985 | -97.7954 | 3840.5 | m | 161.1 | C | 135 | 81.1 | 13.6887 | Wyoming | Natrona | 7.3085
Oil or Gas Well | Cherokee County | Texas | 15 | Cherokee | 32.1117 | -95.3253 | 3560.4 | m | 125.2 | C | 135 | 45.2 | 7.6292 | Wyoming | Niobrara | 44.3574
Oil or Gas Well | Cherokee County | Texas | 15 | Cherokee | 32.1117 | -95.3253 | 3560.4 | m | 133.2 | C | 135 | 53.2 | 8.9795 | Wyoming | Park | 4.2197
Gas Well | Panola County | Texas | 13 | Panola | 32.2266 | -94.4591 | 3053.4 | m | 114.1 | C | 135 | 34.1 | 5.7557 | Wyoming | Big Horn | 0
Oil or Gas Well | nil:missing | nil:missing | 11 | nil: | 29.727 | -89.0323 | 3047.3 | m | 94.1 | C | 135 | 14.1 | 2.3799 | Wyoming | Platte | 10.026
Oil or Gas Well | Grayson County | Texas | 14 | Grayson | 33.5667 | -96.6336 | 2810.4 | m | 94.1 | C | 135 | 14.1 | 2.3799 | Wyoming | Sheridan | 30.2974
Oil or Gas Well | Campbell County | Wyoming | 15 | Campbell | 44.13 | -105.4206 | 2857.6 | m | 93.2 | C | 135 | 13.2 | 2.228 | Wyoming | Sublette | 0
Oil or Gas Well | Rosebud County | Montana | 14 | Rosebud | 46.5299 | -106.2707 | 2657.9 | m | 93.3 | C | 135 | 13.3 | 2.2449 | Wyoming | Sweetwater | 0
Oil or Gas Well | Lavaca County | Texas | 13 | Lavaca | 29.317 | -96.9678 | 2964.6 | m | 109.2 | C | 135 | 29.2 | 4.9286 | Wyoming | Teton | 0
Oil or Gas Well | DeWitt County | Texas | 13 | DeWitt | 28.8443 | -97.5477 | 4427.4 | m | 162.4 | C | 135 | 82.4 | 13.9081 | Wyoming | Uinta | 0
Oil or Gas Well | DeWitt County | Texas | 13 | DeWitt | 28.8443 | -97.5477 | 4427.4 | m | 198 | C | 135 | 118 | 19.9169 | Wyoming | Washakie | 0
Gas Well | Harrison County | Texas | 15 | Harrison | 32.5469 | -94.1607 | 3016.2 | m | 131.7 | C | 135 | 51.7 | 8.7263 | Wyoming | Weston | 13.4186
Gas Well | Robertson County | Texas | 16 | Robertson | 31.2187 | -96.4641 | 3971.3 | m | 136.7 | C | 135 | 56.7 | 9.5703 | Wyoming | Campbell | 130.3546
Gas Well | Robertson County | Texas | 16 | Robertson | 31.2187 | -96.4641 | 3971.3 | m | 168.5 | C | 135 | 88.5 | 14.9377 | Wyoming | Carbon | 0
Oil or Gas Well | nil:missing | nil:missing | 11 | nil: | 25.9073 | -98.3336 | 2169.9 | m | 117.1 | C | 135 | 37.1 | 6.262 | Wyoming | Converse | 55.261
Oil or Gas Well | nil:missing | nil:missing | 11 | nil: | 29.5975 | -88.7405 | 2911.6 | m | 97.9 | C | 135 | 17.9 | 3.0213 | California | Alameda | 0
Oil or Gas Well | Karnes County | Texas | 13 | Karnes | 28.921 | -98.0262 | 3408.5 | m | 119.2 | C | 135 | 39.2 | 6.6165 | California | Sutter | 0
Oil or Gas Well | Karnes County | Texas | 13 | Karnes | 28.921 | -98.0262 | 3408.5 | m | 135.2 | C | 135 | 55.2 | 9.3171 | California | Tehama | 0
Oil or Gas Well | Karnes County | Texas | 13 | Karnes | 28.921 | -98.0262 | 3408.5 | m | 134 | C | 135 | 54 | 9.1145 | California | Trinity | 0
Oil or Gas Well | Panola County | Texas | 13 | Panola | 32.1228 | -94.5502 | 2227.1 | m | 97.5 | C | 135 | 17.5 | 2.9538 | California | Tulare | 0
Gas Well | Smith County | Texas | 12 | Smith | 32.2081 | -95.0597 | 3546.6 | m | 146.6 | C | 135 | 66.6 | 11.2412 | California | Tuolumne | 0
Oil or Gas Well | Beauregard Parish | Louisiana | 17 | Beauregard | 30.656 | -93.286 | 3537.5 | m | 107.7 | C | 135 | 27.7 | 4.6754 | California | Colusa | 0
Oil or Gas Well | Beauregard Parish | Louisiana | 17 | Beauregard | 30.656 | -93.286 | 3537.5 | m | 101.3 | C | 135 | 21.3 | 3.5952 | California | Ventura | 0
Oil or Gas Well | Beauregard Parish | Louisiana | 17 | Beauregard | 30.656 | -93.286 | 3537.5 | m | 104.5 | C | 135 | 24.5 | 4.1353 | California | Yolo | 0
Gas Well | Zapata County | Texas | 13 | Zapata | 26.7867 | -99.1771 | 2755.5 | m | 123.2 | C | 135 | 43.2 | 7.2916 | California | Yuba | 0
Gas Well | Zapata County | Texas | 13 | Zapata | 26.7867 | -99.1771 | 2755.5 | m | 97.5 | C | 135 | 17.5 | 2.9538 | California | Contra Costa | 0
Oil or Gas Well | Osceola County | Michigan | 14 | Osceola | 43.9673 | -85.3656 | 3324.8 | m | 102.2 | C | 135 | 22.2 | 3.7471 | California | Del Norte | 0
Gas Well | Zapata County | Texas | 13 | Zapata | 26.7318 | -99.1408 | 4057.6 | m | 172.4 | C | 135 | 92.4 | 15.596 | California | El Dorado | 0
Oil or Gas Well | nil:missing | nil:missing | 11 | nil: | 28.7185 | -92.9396 | 2842.1 | m | 96.5 | C | 135 | 16.5 | 2.785 | California | Fresno | 0
Oil or Gas Well | nil:missing | nil:missing | 11 | nil: | 29.6378 | -89.0073 | 2745.1 | m | 94.9 | C | 135 | 14.9 | 2.5149 | California | Glenn | 0
Gas Well | Nacogdoches County | Texas | 18 | Nacogdoches | 31.7938 | -94.5752 | 2740.9 | m | 105.3 | C | 135 | 25.3 | 4.2703 | California | Humboldt | 0
Gas Well | San Jacinto County | Texas | 18 | San Jacinto | 30.4523 | -95.0143 | 3447.6 | m | 129.7 | C | 135 | 49.7 | 8.3887 | California | Imperial | 0
Oil or Gas Well | Lavaca County | Texas | 13 | Lavaca | 29.1708 | -96.9773 | 4453.7 | m | 184.7 | C | 135 | 104.7 | 17.6721 | California | Inyo | 0
Oil or Gas Well | Lavaca County | Texas | 13 | Lavaca | 29.1708 | -96.9773 | 4453.7 | m | 138 | C | 135 | 58 | 9.7897 | California | Kern | 0
Oil or Gas Well | Ward County | North Dakota | 11 | Ward | 48.1 | -101.5605 | 3353 | m | 94 | C | 135 | 14 | 2.363 | California | Alpine | 0
Oil or Gas Well | Indiana County | Pennsylvania | 14 | Indiana | 40.6929 | -78.843 | 2587.8 | m | 90.1 | C | 135 | 10.1 | 1.7048 | California | Kings | 0
Oil or Gas Well | Fort Bend County | Texas | 16 | Fort Bend | 29.6324 | -95.8568 | 5289 | m | 202.4 | C | 135 | 122.4 | 20.6596 | California | Lake | 0
Oil or Gas Well | Fort Bend County | Texas | 16 | Fort Bend | 29.6324 | -95.8568 | 5289 | m | 145.7 | C | 135 | 65.7 | 11.0893 | California | Lassen | 0
Oil or Gas Well | Adams County | Colorado | 12 | Adams | 39.8565 | -104.5819 | 2462.8 | m | 105.4 | C | 135 | 25.4 | 4.2872 | California | Los Angeles | 0
Oil or Gas Well | Freestone County | Texas | 16 | Freestone | 31.613 | -96.1942 | 3527.4 | m | 125.5 | C | 135 | 45.5 | 7.6798 | California | Madera | 0
Oil or Gas Well | Wise County | Texas | 11 | Wise | 33.2667 | -97.7669 | 2210.7 | m | 94.6 | C | 135 | 14.6 | 2.4643 | California | Marin | 0
Oil or Gas Well | Matagorda County | Texas | 16 | Matagorda | 28.7582 | -96.2864 | 3637.2 | m | 140 | C | 135 | 60 | 10.1273 | California | Mariposa | 0
Oil or Gas Well | Matagorda County | Texas | 16 | Matagorda | 28.7582 | -96.2864 | 3637.2 | m | 110.2 | C | 135 | 30.2 | 5.0974 | California | Mendocino | 0
Gas Well | Starr County | Texas | 12 | Starr | 26.4224 | -98.6031 | 2193 | m | 108.4 | C | 135 | 28.4 | 4.7936 | California | Merced | 0
Oil or Gas Well | DeWitt County | Texas | 13 | DeWitt | 28.9216 | -97.4932 | 3893 | m | 162.4 | C | 135 | 82.4 | 13.9081 | California | Modoc | 0
Oil or Gas Well | DeWitt County | Texas | 13 | DeWitt | 28.9216 | -97.4932 | 3893 | m | 139.9 | C | 135 | 59.9 | 10.1104 | California | Amador | 0
Oil or Gas Well | Liberty County | Texas | 14 | Liberty | 29.9417 | -94.527 | 4253.7 | m | 142.4 | C | 135 | 62.4 | 10.5323 | California | Mono | 0
Oil or Gas Well | Liberty County | Texas | 14 | Liberty | 29.9417 | -94.527 | 4253.7 | m | 112.8 | C | 135 | 32.8 | 5.5362 | California | Monterey | 0
Oil or Gas Well | Freestone County | Texas | 16 | Freestone | 31.8164 | -96.1844 | 4017.4 | m | 141.3 | C | 135 | 61.3 | 10.3467 | California | Napa | 0
Oil or Gas Well | Saint Landry Parish | Louisiana | 19 | Saint Landry | 30.6668 | -91.7739 | 3657.3 | m | 109.5 | C | 135 | 29.5 | 4.9792 | California | Nevada | 0
Oil or Gas Well | Saint Landry Parish | Louisiana | 19 | Saint Landry | 30.6668 | -91.7739 | 3657.3 | m | 100.7 | C | 135 | 20.7 | 3.4939 | California | Orange | 0
Oil or Gas Well | Saint Landry Parish | Louisiana | 19 | Saint Landry | 30.6668 | -91.7739 | 3657.3 | m | 99.9 | C | 135 | 19.9 | 3.3589 | California | Placer | 0
Oil or Gas Well | Rio Arriba County | New Mexico | 17 | Rio Arriba | 36.7937 | -107.3866 | 2404.6 | m | 106.1 | C | 135 | 26.1 | 4.4054 | California | Plumas | 0
Gas Well | Freestone County | Texas | 16 | Freestone | 31.6435 | -96.0874 | 4020.1 | m | 156.9 | C | 135 | 76.9 | 12.9798 | California | Riverside | 0
Gas Well | Freestone County | Texas | 16 | Freestone | 31.6435 | -96.0874 | 4020.1 | m | 145.7 | C | 135 | 65.7 | 11.0893 | California | Sacramento | 0
Oil or Gas Well | Fallon County | Montana | 13 | Fallon | 46.6199 | -104.6006 | 3253 | m | 103.7 | C | 135 | 23.7 | 4.0003 | California | San Benito | 0
Oil or Gas Well | Clarke County | Alabama | 13 | Clarke | 31.7472 | -87.868 | 3719.8 | m | 122.9 | C | 135 | 42.9 | 7.241 | California | Butte | 0
Oil or Gas Well | Rankin County | Mississippi | 13 | Rankin | 32.0801 | -90.0188 | 3751.5 | m | 101.6 | C | 135 | 21.6 | 3.6458 | California | San Bernardino | 0
Oil or Gas Well | Rankin County | Mississippi | 13 | Rankin | 32.0801 | -90.0188 | 3751.5 | m | 123.4 | C | 135 | 43.4 | 7.3254 | California | San Diego | 0
Gas Well | Austin County | Texas | 13 | Austin | 29.669 | -96.251 | 3601.8 | m | 140.6 | C | 135 | 60.6 | 10.2285 | California | San Francisco | 0
Oil or Gas Well | nil:missing | nil:missing | 11 | nil: | 28.7927 | -95.4507 | 2889 | m | 114.5 | C | 135 | 34.5 | 5.8232 | California | San Joaquin | 0
Oil or Gas Well | Webb County | Texas | 11 | Webb | 27.5374 | -98.8073 | 3811 | m | 203 | C | 135 | 123 | 20.7609 | California | San Luis Obispo | 0
Oil or Gas Well | Bossier Parish | Louisiana | 14 | Bossier | 32.7002 | -93.6172 | 2519.8 | m | 91.3 | C | 135 | 11.3 | 1.9073 | California | San Mateo | 0
Oil or Gas Well | Bossier Parish | Louisiana | 14 | Bossier | 32.7002 | -93.6172 | 2519.8 | m | 99 | C | 135 | 19 | 3.207 | California | Santa Barbara | 0
Oil or Gas Well | Las Animas County | Colorado | 17 | Las Animas | 37.2609 | -104.9568 | 1981.2 | m | 111.6 | C | 135 | 31.6 | 5.3337 | California | Santa Clara | 0
Oil or Gas Well | Las Animas County | Colorado | 17 | Las Animas | 37.2609 | -104.9568 | 1981.2 | m | 109.4 | C | 135 | 29.4 | 4.9624 | California | Santa Cruz | 0
Gas Well | Live Oak County | Texas | 15 | Live Oak | 28.3317 | -98.1584 | 3128.4 | m | 121 | C | 135 | 41 | 6.9203 | California | Shasta | 0
Gas Well | Zapata County | Texas | 13 | Zapata | 26.956 | -99.3028 | 3202.1 | m | 154.6 | C | 135 | 74.6 | 12.5915 | California | Calaveras | 0
Oil or Gas Well | Plaquemines Parish | Louisiana | 18 | Plaquemines | 29.3419 | -89.7359 | 3826.5 | m | 105.2 | C | 135 | 25.2 | 4.2534 | California | Sierra | 0
Oil or Gas Well | Plaquemines Parish | Louisiana | 18 | Plaquemines | 29.3419 | -89.7359 | 3826.5 | m | 109.6 | C | 135 | 29.6 | 4.9961 | California | Siskiyou | 0
Oil or Gas Well | Plaquemines Parish | Louisiana | 18 | Plaquemines | 29.3419 | -89.7359 | 3826.5 | m | 98.6 | C | 135 | 18.6 | 3.1394 | California | Solano | 0
Oil or Gas Well | Osceola County | Michigan | 14 | Osceola | 43.914 | -85.387 | 3207.1 | m | 92.4 | C | 135 | 12.4 | 2.093 | California | Sonoma | 0
Oil or Gas Well | Hidalgo County | Texas | 14 | Hidalgo | 26.1069 | -97.887 | 2748.5 | m | 96.8 | C | 135 | 16.8 | 2.8356 | California | Stanislaus | 0
Oil or Gas Well | Hidalgo County | Texas | 14 | Hidalgo | 26.1069 | -97.887 | 2748.5 | m | 97.1 | C | 135 | 17.1 | 2.8863 | Colorado | Adams | 21.8749
Oil or Gas Well | Matagorda County | Texas | 16 | Matagorda | 28.8669 | -96.1353 | 3662.8 | m | 137.8 | C | 135 | 57.8 | 9.7559 | Colorado | Pueblo | 0
Oil or Gas Well | Matagorda County | Texas | 16 | Matagorda | 28.8669 | -96.1353 | 3662.8 | m | 104.6 | C | 135 | 24.6 | 4.1522 | Colorado | Rio Blanco | 0
Gas Well | Starr County | Texas | 12 | Starr | 26.4336 | -98.5216 | 3198.2 | m | 113.3 | C | 135 | 33.3 | 5.6206 | Colorado | Rio Grande | 0
Gas Well | Starr County | Texas | 12 | Starr | 26.4336 | -98.5216 | 3198.2 | m | 142.3 | C | 135 | 62.3 | 10.5155 | Colorado | Routt | 0
Gas Well | Starr County | Texas | 12 | Starr | 26.4336 | -98.5216 | 3198.2 | m | 101.6 | C | 135 | 21.6 | 3.6458 | Colorado | Saguache | 0
Oil or Gas Well | Freestone County | Texas | 16 | Freestone | 31.8261 | -96.2515 | 3572 | m | 116 | C | 135 | 36 | 6.0763 | Colorado | Bent | 0
Oil or Gas Well | Freestone County | Texas | 16 | Freestone | 31.8261 | -96.2515 | 3572 | m | 132.1 | C | 135 | 52.1 | 8.7938 | Colorado | San Juan | 0
Oil or Gas Well | Kleberg County | Texas | 14 | Kleberg | 27.2988 | -97.7206 | 2735.7 | m | 110.9 | C | 135 | 30.9 | 5.2155 | Colorado | San Miguel | 0
Oil or Gas Well | Avoyelles Parish | Louisiana | 16 | Avoyelles | 30.9973 | -91.8824 | 2669.8 | m | 91.1 | C | 135 | 11.1 | 1.8735 | Colorado | Sedgwick | 0
Oil or Gas Well | Harding County | South Dakota | 14 | Harding | 45.76 | -104.0106 | 2711.6 | m | 90.8 | C | 135 | 10.8 | 1.8229 | Colorado | Summit | 0
Oil or Gas Well | Bossier Parish | Louisiana | 14 | Bossier | 32.8502 | -93.6002 | 3083.8 | m | 130.3 | C | 135 | 50.3 | 8.49 | Colorado | Teller | 0
Oil or Gas Well | Bossier Parish | Louisiana | 14 | Bossier | 32.8502 | -93.6002 | 3083.8 | m | 128.4 | C | 135 | 48.4 | 8.1693 | Colorado | Washington | 0
Oil or Gas Well | Victoria County | Texas | 15 | Victoria | 28.9385 | -97.057 | 2802.1 | m | 126.9 | C | 135 | 46.9 | 7.9161 | Colorado | Weld | 163.8758
Gas Well | La Salle County | Texas | 15 | La Salle | 28.2093 | -99.2345 | 2437.2 | m | 107.4 | C | 135 | 27.4 | 4.6248 | Colorado | Yuma | 0
Gas Well | Shelby County | Texas | 13 | Shelby | 31.935 | -94.0255 | 2633.5 | m | 119.7 | C | 135 | 39.7 | 6.7009 | Colorado | Boulder | 0
Oil or Gas Well | Ward County | North Dakota | 11 | Ward | 48.32 | -101.5305 | 3088.1 | m | 124.2 | C | 135 | 44.2 | 7.4604 | Colorado | Broomfield | 0
Gas Well | La Salle County | Texas | 15 | La Salle | 28.1718 | -99.3586 | 2312.5 | m | 90.4 | C | 135 | 10.4 | 1.7554 | Colorado | Chaffee | 0
Oil or Gas Well | Fallon County | Montana | 13 | Fallon | 46 | -104.0906 | 2962.2 | m | 103.7 | C | 135 | 23.7 | 4.0003 | Colorado | Cheyenne | 0
Oil or Gas Well | nil:missing | nil:missing | 11 | nil: | 28.9385 | -90.9627 | 3679.3 | m | 114.6 | C | 135 | 34.6 | 5.84 | Colorado | Clear Creek | 0
Oil or Gas Well | Jim Hogg County | Texas | 15 | Jim Hogg | 26.8857 | -98.9287 | 3198.2 | m | 162.3 | C | 135 | 82.3 | 13.8912 | Colorado | Conejos | 0
Oil or Gas Well | Matagorda County | Texas | 16 | Matagorda | 28.9293 | -96.2265 | 3201.5 | m | 121.2 | C | 135 | 41.2 | 6.954 | Colorado | Costilla | 0
Oil or Gas Well | Montgomery County | Texas | 17 | Montgomery | 30.4471 | -95.3742 | 3725.3 | m | 134.6 | C | 135 | 54.6 | 9.2158 | Colorado | Crowley | 0
Oil or Gas Well | Grady County | Oklahoma | 12 | Grady | 34.9923 | -97.7665 | 3843.3 | m | 102.5 | C | 135 | 22.5 | 3.7977 | Colorado | Custer | 0
Oil or Gas Well | Grady County | Oklahoma | 12 | Grady | 34.9923 | -97.7665 | 3843.3 | m | 106.3 | C | 135 | 26.3 | 4.4391 | Colorado | Delta | 0
Oil or Gas Well | nil:missing | nil:missing | 11 | nil: | 29.0333 | -91.6316 | 3831.7 | m | 112.4 | C | 135 | 32.4 | 5.4687 | Colorado | Alamosa | 0
Oil or Gas Well | Lee County | Florida | 10 | Lee | 26.6175 | -81.634 | 3913.4 | m | 95.2 | C | 135 | 15.2 | 2.5656 | Colorado | Denver | 3.6627
Oil or Gas Well | Pittsburg County | Oklahoma | 16 | Pittsburg | 35.0648 | -95.6216 | 2604.9 | m | 126.3 | C | 135 | 46.3 | 7.8149 | Colorado | Dolores | 0
Gas Well | Panola County | Texas | 13 | Panola | 32.1599 | -94.4858 | 3018 | m | 121.7 | C | 135 | 41.7 | 7.0384 | Colorado | Douglas | 5.6713
Gas Well | Harrison County | Texas | 15 | Harrison | 32.6898 | -94.2976 | 1791.5 | m | 110.4 | C | 135 | 30.4 | 5.1311 | Colorado | Eagle | 0
Oil or Gas Well | Webb County | Texas | 11 | Webb | 27.7828 | -98.8653 | 2561 | m | 99.3 | C | 135 | 19.3 | 3.2576 | Colorado | Elbert | 15.1402
Oil or Gas Well | nil:missing | nil:missing | 11 | nil: | 29.4557 | -92.7975 | 3511.3 | m | 120.1 | C | 135 | 40.1 | 6.7684 | Colorado | El Paso | 2.5993
Oil or Gas Well | nil:missing | nil:missing | 11 | nil: | 29.4557 | -92.7975 | 3511.3 | m | 118.3 | C | 135 | 38.3 | 6.4646 | Colorado | Fremont | 0
Oil or Gas Well | nil:missing | nil:missing | 11 | nil: | 29.4557 | -92.7975 | 3511.3 | m | 121.5 | C | 135 | 41.5 | 7.0047 | Colorado | Garfield | 0
Gas Well | Nacogdoches County | Texas | 18 | Nacogdoches | 31.7926 | -94.6306 | 2797.3 | m | 118.4 | C | 135 | 38.4 | 6.4814 | Colorado | Gilpin | 0
Oil or Gas Well | Webster Parish | Louisiana | 14 | Webster | 32.8672 | -93.3002 | 2891.8 | m | 105.6 | C | 135 | 25.6 | 4.321 | Colorado | Grand | 0
Oil or Gas Well | Webster Parish | Louisiana | 14 | Webster | 32.8672 | -93.3002 | 2891.8 | m | 110 | C | 135 | 30 | 5.0636 | Colorado | Arapahoe | 0
Oil or Gas Well | Somerset County | Pennsylvania | 15 | Somerset | 39.9397 | -79.1593 | 2749 | m | 93.8 | C | 135 | 13.8 | 2.3293 | Colorado | Gunnison | 0
Gas Well | Freestone County | Texas | 16 | Freestone | 31.5437 | -96.293 | 3877.4 | m | 140.2 | C | 135 | 60.2 | 10.161 | Colorado | Hinsdale | 0
Oil or Gas Well | Brazoria County | Texas | 15 | Brazoria | 29.3354 | -95.1852 | 3780.5 | m | 150.1 | C | 135 | 70.1 | 11.832 | Colorado | Huerfano | 0
Gas Well | Robertson County | Texas | 16 | Robertson | 31.2573 | -96.4433 | 3932 | m | 150.8 | C | 135 | 70.8 | 11.9502 | Colorado | Jackson | 0
Oil or Gas Well | Goliad County | Texas | 13 | Goliad | 28.7391 | -97.255 | 4189.9 | m | 155.8 | C | 135 | 75.8 | 12.7941 | Colorado | Jefferson | 11.7645
Oil or Gas Well | Goliad County | Texas | 13 | Goliad | 28.7391 | -97.255 | 4189.9 | m | 135.9 | C | 135 | 55.9 | 9.4352 | Colorado | Kiowa | 1.806
Oil or Gas Well | Goliad County | Texas | 13 | Goliad | 28.7391 | -97.255 | 4189.9 | m | 169.1 | C | 135 | 89.1 | 15.039 | Colorado | Kit Carson | 0
Oil or Gas Well | Goliad County | Texas | 13 | Goliad | 28.7391 | -97.255 | 4189.9 | m | 142.8 | C | 135 | 62.8 | 10.5999 | Colorado | Lake | 0
Oil or Gas Well | Blaine County | Oklahoma | 13 | Blaine | 35.661 | -98.4442 | 3641.5 | m | 116.1 | C | 135 | 36.1 | 6.0932 | Colorado | La Plata | 0
Oil or Gas Well | Grady County | Oklahoma | 12 | Grady | 35.2677 | -97.768 | 3749.4 | m | 91.8 | C | 135 | 11.8 | 1.9917 | Colorado | Larimer | 2.8019
Oil or Gas Well | Beauregard Parish | Louisiana | 17 | Beauregard | 30.4444 | -93.3193 | 3141.2 | m | 99.9 | C | 135 | 19.9 | 3.3589 | Colorado | Archuleta | 0
Oil or Gas Well | Hidalgo County | Texas | 14 | Hidalgo | 26.2247 | -98.317 | 3359.1 | m | 146.7 | C | 135 | 66.7 | 11.2581 | Colorado | Las Animas | 193.633
Gas Well | Austin County | Texas | 13 | Austin | 29.6816 | -96.2395 | 3600.6 | m | 144.5 | C | 135 | 64.5 | 10.8868 | Colorado | Lincoln | 0
Oil or Gas Well | Hardin County | Texas | 13 | Hardin | 30.4426 | -94.2168 | 3155.5 | m | 114.5 | C | 135 | 34.5 | 5.8232 | Colorado | Logan | 0
Oil or Gas Well | Gonzales County | Texas | 15 | Gonzales | 29.6553 | -97.4135 | 3650.6 | m | 120 | C | 135 | 40 | 6.7515 | Colorado | Mesa | 0
Oil or Gas Well | Billings County | North Dakota | 15 | Billings | 46.67 | -103.5706 | 2782 | m | 120.6 | C | 135 | 40.6 | 6.8528 | Colorado | Mineral | 0
Oil or Gas Well | nil:missing | nil:missing | 11 | nil: | 28.9492 | -90.9455 | 3953 | m | 123.5 | C | 135 | 43.5 | 7.3423 | Colorado | Moffat | 0
Oil or Gas Well | Newton County | Texas | 13 | Newton | 30.4221 | -93.8904 | 3508.8 | m | 154.8 | C | 135 | 74.8 | 12.6253 | Colorado | Montezuma | 0
Oil or Gas Well | Wilbarger County | Texas | 16 | Wilbarger | 34.3167 | -99.4337 | 2427.7 | m | 95.1 | C | 135 | 15.1 | 2.5487 | Colorado | Montrose | 0
Oil or Gas Well | nil:missing | nil:missing | 11 | nil: | 25.6003 | -97.3211 | 2780.7 | m | 111.2 | C | 135 | 31.2 | 5.2662 | Colorado | Morgan | 5.6544
Gas Well | Zapata County | Texas | 13 | Zapata | 27.0725 | -99.1473 | 3218.6 | m | 147.4 | C | 135 | 67.4 | 11.3763 | Colorado | Otero | 0
Oil or Gas Well | Victoria County | Texas | 15 | Victoria | 28.9503 | -97.1003 | 3056.7 | m | 123 | C | 135 | 43 | 7.2579 | Colorado | Baca | 0
Gas Well | Harrison County | Texas | 15 | Harrison | 32.4204 | -94.594 | 3270.1 | m | 146.5 | C | 135 | 66.5 | 11.2244 | Colorado | Ouray | 0
Oil or Gas Well | DeWitt County | Texas | 13 | DeWitt | 28.9406 | -97.6381 | 4546.3 | m | 178.5 | C | 135 | 98.5 | 16.6256 | Colorado | Park | 0
Oil or Gas Well | Fayette County | Texas | 14 | Fayette | 30.0031 | -96.8235 | 3921.3 | m | 126.8 | C | 135 | 46.8 | 7.8993 | Colorado | Phillips | 0
Oil or Gas Well | Fayette County | Texas | 14 | Fayette | 30.0031 | -96.8235 | 3921.3 | m | 164.7 | C | 135 | 84.7 | 14.2963 | Colorado | Pitkin | 0
Oil or Gas Well | Goliad County | Texas | 13 | Goliad | 28.7684 | -97.3559 | 7548.8 | m | 279.1 | C | 135 | 199.1 | 33.6056 | Colorado | Prowers | 0
Oil or Gas Well | Chambers County | Texas | 15 | Chambers | 29.7192 | -94.6364 | 3248.2 | m | 100 | C | 135 | 20 | 3.3758 | Connecticut | Fairfield | 0
Oil or Gas Well | Chambers County | Texas | 15 | Chambers | 29.7192 | -94.6364 | 3248.2 | m | 124.8 | C | 135 | 44.8 | 7.5617 | Connecticut | New London | 0
Oil or Gas Well | Chambers County | Texas | 15 | Chambers | 29.7192 | -94.6364 | 3248.2 | m | 112.8 | C | 135 | 32.8 | 5.5362 | Connecticut | Tolland | 0
Oil or Gas Well | nil:missing | nil:missing | 11 | nil: | 28.6552 | -91.9539 | 3735.7 | m | 102.8 | C | 135 | 22.8 | 3.8484 | Connecticut | Windham | 0
Oil or Gas Well | nil:missing | nil:missing | 11 | nil: | 28.6552 | -91.9539 | 3735.7 | m | 112.3 | C | 135 | 32.3 | 5.4518 | Connecticut | Hartford | 0
Oil or Gas Well | Aransas County | Texas | 14 | Aransas | 28.0303 | -97.0935 | 2984.1 | m | 130.4 | C | 135 | 50.4 | 8.5069 | Connecticut | Litchfield | 0
Gas Well | Webb County | Texas | 11 | Webb | 27.6785 | -99.1943 | 2685.4 | m | 116.7 | C | 135 | 36.7 | 6.1945 | Connecticut | Middlesex | 0
Gas Well | Webb County | Texas | 11 | Webb | 27.3002 | -99.3868 | 2563.1 | m | 116.6 | C | 135 | 36.6 | 6.1776 | Connecticut | New Haven | 0
Gas Well | Live Oak County | Texas | 15 | Live Oak | 28.2901 | -98.0991 | 4030.2 | m | 163.3 | C | 135 | 83.3 | 14.06
Gas Well | Live Oak County | Texas | 15 | Live Oak | 28.2901 | -98.0991 | 4030.2 | m | 182.4 | C | 135 | 102.4 | 17.2838
Oil or Gas Well | Randolph County | West Virginia | 15 | Randolph | 38.707 | -79.9695 | 3994.2 | m | 138 | C | 135 | 58 | 9.7897
Oil or Gas Well | Karnes County | Texas | 13 | Karnes | 28.6782 | -97.7668 | 2385.4 | m | 98.1 | C | 135 | 18.1 | 3.0551
Oil or Gas Well | Harris County | Texas | 13 | Harris | 29.9347 | -95.1058 | 2776.2 | m | 109.4 | C | 135 | 29.4 | 4.9624 | Sum |  | 68278.1052
Oil or Gas Well | nil:missing | nil:missing | 11 | nil: | 29.5036 | -93.2812 | 3125 | m | 107.7 | C | 135 | 27.7 | 4.6754
Oil or Gas Well | nil:missing | nil:missing | 11 | nil: | 29.5036 | -93.2812 | 3125 | m | 105.2 | C | 135 | 25.2 | 4.2534
Oil or Gas Well | nil:missing | nil:missing | 11 | nil: | 29.5036 | -93.2812 | 3125 | m | 101.1 | C | 135 | 21.1 | 3.5614
Oil or Gas Well | nil:missing | nil:missing | 11 | nil: | 28.1974 | -96.3511 | 2786.3 | m | 101.8 | C | 135 | 21.8 | 3.6796
Oil or Gas Well | Jasper County | Texas | 13 | Jasper | 30.9862 | -94.2052 | 3393.3 | m | 120.2 | C | 135 | 40.2 | 6.7853
Oil or Gas Well | Jasper County | Texas | 13 | Jasper | 30.9862 | -94.2052 | 3393.3 | m | 124.8 | C | 135 | 44.8 | 7.5617
Oil or Gas Well | San Patricio County | Texas | 19 | San Patricio | 27.9115 | -97.3151 | 3366.5 | m | 119 | C | 135 | 39 | 6.5827
Oil or Gas Well | San Patricio County | Texas | 19 | San Patricio | 27.9115 | -97.3151 | 3366.5 | m | 126.7 | C | 135 | 46.7 | 7.8824
Gas Well | Nueces County | Texas | 13 | Nueces | 27.5694 | -97.7334 | 3211 | m | 122.4 | C | 135 | 42.4 | 7.1566
Gas Well | Nueces County | Texas | 13 | Nueces | 27.5694 | -97.7334 | 3211 | m | 93.1 | C | 135 | 13.1 | 2.2111
Oil or Gas Well | Jasper County | Texas | 13 | Jasper | 30.3402 | -93.9704 | 2808.5 | m | 99.6 | C | 135 | 19.6 | 3.3082
Oil or Gas Well | Aransas County | Texas | 14 | Aransas | 28.3139 | -96.7957 | 3440.2 | m | 128.6 | C | 135 | 48.6 | 8.2031
Oil or Gas Well | Aransas County | Texas | 14 | Aransas | 28.3139 | -96.7957 | 3440.2 | m | 132.9 | C | 135 | 52.9 | 8.9289
Oil or Gas Well | Aransas County | Texas | 14 | Aransas | 28.3139 | -96.7957 | 3440.2 | m | 114.9 | C | 135 | 34.9 | 5.8907
Oil or Gas Well | Collier County | Florida | 14 | Collier | 26.1701 | -81.208 | 3622 | m | 102.2 | C | 135 | 22.2 | 3.7471
Gas Well | Smith County | Texas | 12 | Smith | 32.2262 | -95.1089 | 3651.2 | m | 137.8 | C | 135 | 57.8 | 9.7559
Gas Well | Smith County | Texas | 12 | Smith | 32.1632 | -95.081 | 3597.6 | m | 139.5 | C | 135 | 59.5 | 10.0429
Oil or Gas Well | Polk County | Texas | 11 | Polk | 30.6938 | -94.6943 | 4693 | m | 153.5 | C | 135 | 73.5 | 12.4059
Oil or Gas Well | Polk County | Texas | 11 | Polk | 30.6938 | -94.6943 | 4693 | m | 181.9 | C | 135 | 101.9 | 17.1994
Gas Well | Panola County | Texas | 13 | Panola | 32.0664 | -94.3506 | 2933.2 | m | 125.8 | C | 135 | 45.8 | 7.7305
Oil or Gas Well | Jones County | Mississippi | 12 | Jones | 31.5735 | -89.2759 | 3939 | m | 129.1 | C | 135 | 49.1 | 8.2875
Gas Well | Zapata County | Texas | 13 | Zapata | 26.874 | -99.0625 | 1881.7 | m | 90.7 | C | 135 | 10.7 | 1.806
Oil or Gas Well | McMullen County | Texas | 15 | McMullen | 28.1375 | -98.4443 | 2761.9 | m | 94.6 | C | 135 | 14.6 | 2.4643
Oil or Gas Well | McMullen County | Texas | 15 | McMullen | 28.1375 | -98.4443 | 2761.9 | m | 116.1 | C | 135 | 36.1 | 6.0932
Oil or Gas Well | Dawson County | Montana | 13 | Dawson | 47.4699 | -105.0807 | 3479.6 | m | 129.8 | C | 135 | 49.8 | 8.4056
Oil or Gas Well | Brazoria County | Texas | 15 | Brazoria | 29.0183 | -95.2725 | 5579.3 | m | 209.7 | C | 135 | 129.7 | 21.8917
Oil or Gas Well | Webb County | Texas | 11 | Webb | 27.3423 | -99.3385 | 2694.2 | m | 124.6 | C | 135 | 44.6 | 7.5279
Oil or Gas Well | Pittsburg County | Oklahoma | 16 | Pittsburg | 34.9488 | -95.6743 | 3140.2 | m | 124.9 | C | 135 | 44.9 | 7.5786
Oil or Gas Well | Freestone County | Texas | 16 | Freestone | 31.6705 | -96.1125 | 3872 | m | 151.9 | C | 135 | 71.9 | 12.1358
Gas Well | Nacogdoches County | Texas | 18 | Nacogdoches | 31.4608 | -94.6036 | 3536.3 | m | 137.1 | C | 135 | 57.1 | 9.6378
Oil or Gas Well | Beckham County | Oklahoma | 14 | Beckham | 35.3837 | -99.9042 | 3200 | m | 90.7 | C | 135 | 10.7 | 1.806
Oil or Gas Well | Freestone County | Texas | 16 | Freestone | 31.5819 | -96.2836 | 3846 | m | 192.4 | C | 135 | 112.4 | 18.9717
Oil or Gas Well | DeWitt County | Texas | 13 | DeWitt | 28.8856 | -97.2761 | 3506.1 | m | 129.1 | C | 135 | 49.1 | 8.2875
Oil or Gas Well | DeWitt County | Texas | 13 | DeWitt | 28.8856 | -97.2761 | 3506.1 | m | 164.8 | C | 135 | 84.8 | 14.3132
Gas Well | Nacogdoches County | Texas | 18 | Nacogdoches | 31.7561 | -94.5032 | 3073.8 | m | 139.2 | C | 135 | 59.2 | 9.9922
Oil or Gas Well | Lee County | Florida | 10 | Lee | 26.5314 | -81.5682 | 3649.4 | m | 100 | C | 135 | 20 | 3.3758
Oil or Gas Well | Sheridan County | Montana | 15 | Sheridan | 48.76 | -105.0007 | 3100.9 | m | 104.3 | C | 135 | 24.3 | 4.1015
Oil or Gas Well | Bee County | Texas | 10 | Bee | 28.4288 | -97.6582 | 4905.5 | m | 162.1 | C | 135 | 82.1 | 13.8575
Oil or Gas Well | Bee County | Texas | 10 | Bee | 28.4288 | -97.6582 | 4905.5 | m | 181.9 | C | 135 | 101.9 | 17.1994
Oil or Gas Well | Bee County | Texas | 10 | Bee | 28.4288 | -97.6582 | 4905.5 | m | 215.2 | C | 135 | 135.2 | 22.8201
Oil or Gas Well | Brooks County | Texas | 13 | Brooks | 26.8847 | -98.3895 | 2609.8 | m | 115.2 | C | 135 | 35.2 | 5.9413
Oil or Gas Well | Saint Landry Parish | Louisiana | 19 | Saint Landry | 30.7784 | -92.0449 | 3839.9 | m | 114.7 | C | 135 | 34.7 | 5.8569
Gas Well | Hidalgo County | Texas | 14 | Hidalgo | 26.4561 | -98.4334 | 4057.3 | m | 175.8 | C | 135 | 95.8 | 16.1698
Oil or Gas Well | Scott County | Mississippi | 12 | Scott | 32.2924 | -89.6851 | 3343.9 | m | 111.7 | C | 135 | 31.7 | 5.3506
Oil or Gas Well | Scott County | Mississippi | 12 | Scott | 32.2924 | -89.6851 | 3343.9 | m | 103.6 | C | 135 | 23.6 | 3.9834
Oil or Gas Well | Avoyelles Parish | Louisiana | 16 | Avoyelles | 31.1312 | -91.9611 | 2746 | m | 91.6 | C | 135 | 11.6 | 1.9579
Gas Well | Gregg County | Texas | 12 | Gregg | 32.5472 | -94.8905 | 3325.9 | m | 126.6 | C | 135 | 46.6 | 7.8655
Oil or Gas Well | Pecos County | Texas | 12 | Pecos | 30.8292 | -102.5094 | 2997.6 | m | 96.6 | C | 135 | 16.6 | 2.8019
Oil or Gas Well | East Feliciana Parish | Louisiana | 21 | East Feliciana | 30.7147 | -91.1538 | 3202.7 | m | 100.1 | C | 135 | 20.1 | 3.3926
Oil or Gas Well | nil:missing | nil:missing | 11 | nil: | 29.0902 | -91.7615 | 3225.6 | m | 125.2 | C | 135 | 45.2 | 7.6292
Oil or Gas Well | Harris County | Texas | 13 | Harris | 29.8104 | -95.2801 | 2832.6 | m | 108.6 | C | 135 | 28.6 | 4.8273
Gas Well | Jim Hogg County | Texas | 15 | Jim Hogg | 27.2425 | -98.8984 | 4120.7 | m | 189.1 | C | 135 | 109.1 | 18.4147
Gas Well | Chambers County | Texas | 15 | Chambers | 29.7991 | -94.6613 | 2785.7 | m | 96.2 | C | 135 | 16.2 | 2.7344
Gas Well | Webb County | Texas | 11 | Webb | 27.5255 | -98.8806 | 3666.5 | m | 139.1 | C | 135 | 59.1 | 9.9753
Gas Well | Webb County | Texas | 11 | Webb | 27.5255 | -98.8806 | 3666.5 | m | 169.5 | C | 135 | 89.5 | 15.1065
Oil or Gas Well | Jim Hogg County | Texas | 15 | Jim Hogg | 27.3121 | -98.791 | 2164.6 | m | 97.6 | C | 135 | 17.6 | 2.9707
Gas Well | Panola County | Texas | 13 | Panola | 32.2132 | -94.4544 | 3027.1 | m | 116.2 | C | 135 | 36.2 | 6.1101
Oil or Gas Well | Hidalgo County | Texas | 14 | Hidalgo | 26.3629 | -98.5332 | 3431.1 | m | 148 | C | 135 | 68 | 11.4776
Oil or Gas Well | Hidalgo County | Texas | 14 | Hidalgo | 26.3629 | -98.5332 | 3431.1 | m | 90.4 | C | 135 | 10.4 | 1.7554
Oil or Gas Well | Hidalgo County | Texas | 14 | Hidalgo | 26.3629 | -98.5332 | 3431.1 | m | 128.7 | C | 135 | 48.7 | 8.22
Oil or Gas Well | Columbia County | Arkansas | 15 | Columbia | 33.1402 | -93.1029 | 2659.1 | m | 94.4 | C | 135 | 14.4 | 2.4305
Oil or Gas Well | nil:missing | nil:missing | 11 | nil: | 29.435 | -92.5454 | 3166.5 | m | 108.9 | C | 135 | 28.9 | 4.878
Oil or Gas Well | nil:missing | nil:missing | 11 | nil: | 29.435 | -92.5454 | 3166.5 | m | 90.4 | C | 135 | 10.4 | 1.7554
Oil or Gas Well | nil:missing | nil:missing | 11 | nil: | 29.435 | -92.5454 | 3166.5 | m | 108.2 | C | 135 | 28.2 | 4.7598
Oil or Gas Well | Freestone County | Texas | 16 | Freestone | 31.7077 | -96.2104 | 3748.2 | m | 149 | C | 135 | 69 | 11.6463
Oil or Gas Well | Freestone County | Texas | 16 | Freestone | 31.7077 | -96.2104 | 3748.2 | m | 130.1 | C | 135 | 50.1 | 8.4563
Oil or Gas Well | Elbert County | Colorado | 13 | Elbert | 39.3629 | -104.4571 | 2524.7 | m | 98 | C | 135 | 18 | 3.0382
Oil or Gas Well | nil:missing | nil:missing | 11 | nil: | 29.3966 | -94.78 | 3945.1 | m | 160.8 | C | 135 | 80.8 | 13.638
Gas Well | Nacogdoches County | Texas | 18 | Nacogdoches | 31.825 | -94.6341 | 2901.2 | m | 130.7 | C | 135 | 50.7 | 8.5575
Oil or Gas Well | Ogemaw County | Michigan | 13 | Ogemaw | 44.4364 | -84.1894 | 3959.8 | m | 101.3 | C | 135 | 21.3 | 3.5952
Oil or Gas Well | Natchitoches Parish | Louisiana | 19 | Natchitoches | 31.4702 | -92.9702 | 2928 | m | 130.2 | C | 135 | 50.2 | 8.4731
Oil or Gas Well | Natchitoches Parish | Louisiana | 19 | Natchitoches | 31.4702 | -92.9702 | 2928 | m | 98.5 | C | 135 | 18.5 | 3.1226
Oil or Gas Well | Natchitoches Parish | Louisiana | 19 | Natchitoches | 31.4702 | -92.9702 | 2928 | m | 101.3 | C | 135 | 21.3 | 3.5952
Oil or Gas Well | nil:missing | nil:missing | 11 | nil: | 28.6594 | -95.501 | 3667.7 | m | 131.1 | C | 135 | 51.1 | 8.625
Oil or Gas Well | nil:missing | nil:missing | 11 | nil: | 28.6594 | -95.501 | 3667.7 | m | 119.5 | C | 135 | 39.5 | 6.6671
Oil or Gas Well | Chemung County | New York | 14 | Chemung | 42.1986 | -76.7235 | 2970.3 | m | 91 | C | 135 | 11 | 1.8567
Oil or Gas Well | Burke County | North Dakota | 12 | Burke | 48.87 | -102.5306 | 2777.1 | m | 92.8 | C | 135 | 12.8 | 2.1605
Oil or Gas Well | Pointe Coupee Parish | Louisiana | 20 | Pointe Coupee | 30.5382 | -91.4504 | 3971.6 | m | 102.3 | C | 135 | 22.3 | 3.764
Oil or Gas Well | Pointe Coupee Parish | Louisiana | 20 | Pointe Coupee | 30.5382 | -91.4504 | 3971.6 | m | 120.8 | C | 135 | 40.8 | 6.8865
Oil or Gas Well | Pointe Coupee Parish | Louisiana | 20 | Pointe Coupee | 30.5382 | -91.4504 | 3971.6 | m | 120.8 | C | 135 | 40.8 | 6.8865
Oil or Gas Well | Hopkins County | Texas | 14 | Hopkins | 33.0154 | -95.6641 | 3750 | m | 132.3 | C | 135 | 52.3 | 8.8276
Oil or Gas Well | nil:missing | nil:missing | 11 | nil: | 29.0668 | -90.2546 | 3312.2 | m | 95.5 | C | 135 | 15.5 | 2.6162
Gas Well | Freestone County | Texas | 16 | Freestone | 31.6541 | -96.2141 | 3797 | m | 144 | C | 135 | 64 | 10.8024
Oil or Gas Well | Freestone County | Texas | 16 | Freestone | 31.7454 | -96.1533 | 3811 | m | 139.7 | C | 135 | 59.7 | 10.0766
Oil or Gas Well | nil:missing | nil:missing | 11 | nil: | 28.8169 | -94.0862 | 3663.1 | m | 118.9 | C | 135 | 38.9 | 6.5658
Oil or Gas Well | Galveston County | Texas | 16 | Galveston | 29.4408 | -94.913 | 3648.2 | m | 126.1 | C | 135 | 46.1 | 7.7811
Oil or Gas Well | Galveston County | Texas | 16 | Galveston | 29.4408 | -94.913 | 3648.2 | m | 95 | C | 135 | 15 | 2.5318
Oil or Gas Well | Waller County | Texas | 13 | Waller | 30.1011 | -96.1339 | 4878 | m | 148 | C | 135 | 68 | 11.4776
Gas Well | Freestone County | Texas | 16 | Freestone | 31.5258 | -96.2765 | 3976.2 | m | 134.4 | C | 135 | 54.4 | 9.182
Gas Well | Freestone County | Texas | 16 | Freestone | 31.5258 | -96.2765 | 3976.2 | m | 156.9 | C | 135 | 76.9 | 12.9798
Gas Well | Panola County | Texas | 13 | Panola | 32.2047 | -94.4621 | 2840.2 | m | 120.9 | C | 135 | 40.9 | 6.9034
Oil or Gas Well | Stone County | Mississippi | 12 | Stone | 30.879 | -89.3053 | 3600.6 | m | 124.5 | C | 135 | 44.5 | 7.511
Oil or Gas Well | Stone County | Mississippi | 12 | Stone | 30.879 | -89.3053 | 3600.6 | m | 108.5 | C | 135 | 28.5 | 4.8104
Gas Well | Limestone County | Texas | 16 | Limestone | 31.4538 | -96.2764 | 4245.1 | m | 137.3 | C | 135 | 57.3 | 9.6715
Gas Well | Limestone County | Texas | 16 | Limestone | 31.4538 | -96.2764 | 4245.1 | m | 157.4 | C | 135 | 77.4 | 13.0642
Oil or Gas Well | Collier County | Florida | 14 | Collier | 26.419 | -81.5663 | 3615.2 | m | 93.3 | C | 135 | 13.3 | 2.2449
Oil or Gas Well | Polk County | Texas | 11 | Polk | 30.7035 | -94.6572 | 4607 | m | 179.1 | C | 135 | 99.1 | 16.7268
Oil or Gas Well | Polk County | Texas | 11 | Polk | 30.7035 | -94.6572 | 4607 | m | 146.9 | C | 135 | 66.9 | 11.2919
Oil or Gas Well | nil:missing | nil:missing | 11 | nil: | 29.5686 | -94.9469 | 3109.8 | m | 111.5 | C | 135 | 31.5 | 5.3168
Oil or Gas Well | Stone County | Mississippi | 12 | Stone | 30.7625 | -89.3097 | 2744.2 | m | 97.1 | C | 135 | 17.1 | 2.8863
Oil or Gas Well | Liberty County | Texas | 14 | Liberty | 29.932 | -94.5801 | 4155.2 | m | 141.9 | C | 135 | 61.9 | 10.4479
Oil or Gas Well | Liberty County | Texas | 14 | Liberty | 29.932 | -94.5801 | 4155.2 | m | 108.8 | C | 135 | 28.8 | 4.8611
Oil or Gas Well | Liberty County | Texas | 14 | Liberty | 29.932 | -94.5801 | 4155.2 | m | 108.9 | C | 135 | 28.9 | 4.878
Gas Well | Cherokee County | Texas | 15 | Cherokee | 31.785 | -95.0115 | 2991.5 | m | 121.1 | C | 135 | 41.1 | 6.9372
Oil or Gas Well | Hardin County | Texas | 13 | Hardin | 30.3062 | -94.3869 | 2839 | m | 118.7 | C | 135 | 38.7 | 6.5321
Gas Well | Nueces County | Texas | 13 | Nueces | 27.8617 | -97.6903 | 2924.4 | m | 115.8 | C | 135 | 35.8 | 6.0426
Gas Well | Nueces County | Texas | 13 | Nueces | 27.8617 | -97.6903 | 2924.4 | m | 105.2 | C | 135 | 25.2 | 4.2534
Gas Well | Robertson County | Texas | 16 | Robertson | 31.154 | -96.5063 | 4025 | m | 167.4 | C | 135 | 87.4 | 14.752
Gas Well | Robertson County | Texas | 16 | Robertson | 31.154 | -96.5063 | 4025 | m | 130.1 | C | 135 | 50.1 | 8.4563
Oil or Gas Well | Dewey County | Oklahoma | 12 | Dewey | 36.0954 | -98.7012 | 2682.9 | m | 91.2 | C | 135 | 11.2 | 1.8904
Gas Well | Freestone County | Texas | 16 | Freestone | 31.5469 | -96.2907 | 3879.9 | m | 152.4 | C | 135 | 72.4 | 12.2202
Oil or Gas Well | Somerset County | Pennsylvania | 15 | Somerset | 39.961 | -79.0382 | 2715.5 | m | 91.4 | C | 135 | 11.4 | 1.9242
Oil or Gas Well | Smith County | Texas | 12 | Smith | 32.2186 | -95.1356 | 2634.5 | m | 100.3 | C | 135 | 20.3 | 3.4264
Oil or Gas Well | Brazoria County | Texas | 15 | Brazoria | 28.9264 | -95.3939 | 3658.5 | m | 137.2 | C | 135 | 57.2 | 9.6546
Gas Well | Panola County | Texas | 13 | Panola | 32.2744 | -94.441 | 3106.7 | m | 130.4 | C | 135 | 50.4 | 8.5069
Oil or Gas Well | Weld County | Colorado | 11 | Weld | 40.9953 | -103.9036 | 2203 | m | 94.6 | C | 135 | 14.6 | 2.4643
Oil or Gas Well | Lavaca County | Texas | 13 | Lavaca | 29.2692 | -97.0623 | 3125.6 | m | 131 | C | 135 | 51 | 8.6082
Oil or Gas Well | Hardin County | Texas | 13 | Hardin | 30.4798 | -94.1047 | 3075.6 | m | 97.5 | C | 135 | 17.5 | 2.9538
Gas Well | Nacogdoches County | Texas | 18 | Nacogdoches | 31.6417 | -94.5707 | 3045.1 | m | 130.2 | C | 135 | 50.2 | 8.4731
Oil or Gas Well | Bedford County | Pennsylvania | 14 | Bedford | 40.1018 | -78.629 | 3531.4 | m | 91.6 | C | 135 | 11.6 | 1.9579
Gas Well | Smith County | Texas | 12 | Smith | 32.1845 | -95.1646 | 3681.4 | m | 149 | C | 135 | 69 | 11.6463
Oil or Gas Well | Nacogdoches County | Texas | 18 | Nacogdoches | 31.688 | -94.4538 | 2490.9 | m | 104.4 | C | 135 | 24.4 | 4.1184
Oil or Gas Well | nil:missing | nil:missing | 11 | nil: | 29.0231 | -91.6366 | 3504.9 | m | 104.3 | C | 135 | 24.3 | 4.1015
Gas Well | Webb County | Texas | 11 | Webb | 27.8552 | -99.7684 | 2140.2 | m | 92.9 | C | 135 | 12.9 | 2.1774
Oil or Gas Well | Fort Bend County | Texas | 16 | Fort Bend | 29.5035 | -95.7252 | 2444.5 | m | 96.3 | C | 135 | 16.3 | 2.7512
Oil or Gas Well | Catahoula Parish | Louisiana | 16 | Catahoula | 31.8516 | -91.915 | 2436 | m | 91.9 | C | 135 | 11.9 | 2.0086
Oil or Gas Well | Calhoun County | Texas | 14 | Calhoun | 28.6452 | -96.7256 | 3054.9 | m | 123 | C | 135 | 43 | 7.2579
Gas Well | La Salle County | Texas | 15 | La Salle | 28.1828 | -99.2826 | 2409.8 | m | 107.8 | C | 135 | 27.8 | 4.6923
Oil or Gas Well | Sheridan County | Wyoming | 15 | Sheridan | 44.9599 | -106.8407 | 2734.5 | m | 92.6 | C | 135 | 12.6 | 2.1267
Oil or Gas Well | Monroe County | Mississippi | 13 | Monroe | 33.7645 | -88.4597 | 2196 | m | 93.4 | C | 135 | 13.4 | 2.2618
Gas Well | Panola County | Texas | 13 | Panola | 32.251 | -94.449 | 2892.4 | m | 124.5 | C | 135 | 44.5 | 7.511
Oil or Gas Well | nil:missing | nil:missing | 11 | nil: | 29.0705 | -89.8086 | 3750 | m | 106.8 | C | 135 | 26.8 | 4.5235
Oil or Gas Well | Clearfield County | Pennsylvania | 17 | Clearfield | 40.8015 | -78.7102 | 2498.8 | m | 90.1 | C | 135 | 10.1 | 1.7048
Oil or Gas Well | Arenac County | Michigan | 13 | Arenac | 44.0427 | -84.0112 | 3836.8 | m | 101.9 | C | 135 | 21.9 | 3.6964
Oil or Gas Well | Nacogdoches County | Texas | 18 | Nacogdoches | 31.7496 | -94.7148 | 2621.3 | m | 97.8 | C | 135 | 17.8 | 3.0044
Oil or Gas Well | Nacogdoches County | Texas | 18 | Nacogdoches | 31.7496 | -94.7148 | 2621.3 | m | 100.9 | C | 135 | 20.9 | 3.5277
Oil or Gas Well | Polk County | Texas | 11 | Polk | 30.6052 | -94.6029 | 3202.4 | m | 121.2 | C | 135 | 41.2 | 6.954
Oil or Gas Well | Campbell County | Wyoming | 15 | Campbell | 44.4299 | -105.7506 | 2898.5 | m | 104.5 | C | 135 | 24.5 | 4.1353
Oil or Gas Well | Grady County | Oklahoma | 12 | Grady | 34.7169 | -97.9923 | 3754.9 | m | 95.7 | C | 135 | 15.7 | 2.65
Oil or Gas Well | Colorado County | Texas | 15 | Colorado | 29.8375 | -96.493 | 3327.4 | m | 99.1 | C | 135 | 19.1 | 3.2238
Oil or Gas Well | Colorado County | Texas | 15 | Colorado | 29.8375 | -96.493 | 3327.4 | m | 145.5 | C | 135 | 65.5 | 11.0556
Oil or Gas Well | Rusk County | Texas | 11 | Rusk | 31.879 | -94.8966 | 2659.8 | m | 103.3 | C | 135 | 23.3 | 3.9327
Oil or Gas Well | nil:missing | nil:missing | 11 | nil: | 28.919 | -92.1207 | 3930.8 | m | 129.1 | C | 135 | 49.1 | 8.2875
Oil or Gas Well | nil:missing | nil:missing | 11 | nil: | 28.919 | -92.1207 | 3930.8 | m | 116.7 | C | 135 | 36.7 | 6.1945
Oil or Gas Well | nil:missing | nil:missing | 11 | nil: | 28.919 | -92.1207 | 3930.8 | m | 131.3 | C | 135 | 51.3 | 8.6588
Oil or Gas Well | nil:missing | nil:missing | 11 | nil: | 28.8767 | -91.1246 | 3203.7 | m | 96.8 | C | 135 | 16.8 | 2.8356
Oil or Gas Well | Lavaca County | Texas | 13 | Lavaca | 29.5756 | -96.8468 | 4421 | m | 200.8 | C | 135 | 120.8 | 20.3895
Gas Well | Panola County | Texas | 13 | Panola | 32.2429 | -94.0829 | 3075.9 | m | 131.9 | C | 135 | 51.9 | 8.7601
Oil or Gas Well | Dunn County | North Dakota | 11 | Dunn | 47.63 | -102.8906 | 3891.8 | m | 132.4 | C | 135 | 52.4 | 8.8445
Oil or Gas Well | Montgomery County | Texas | 17 | Montgomery | 30.2338 | -95.3661 | 4143.3 | m | 115.6 | C | 135 | 35.6 | 6.0088
Oil or Gas Well | Montgomery County | Texas | 17 | Montgomery | 30.2338 | -95.3661 | 4143.3 | m | 170.2 | C | 135 | 90.2 | 15.2246
Oil or Gas Well | Fort Bend County | Texas | 16 | Fort Bend | 29.6468 | -95.8693 | 3902.7 | m | 173 | C | 135 | 93 | 15.6972
Oil or Gas Well | Beckham County | Oklahoma | 14 | Beckham | 35.4706 | -99.4452 | 4469.8 | m | 118 | C | 135 | 38 | 6.4139
Oil or Gas Well | Beckham County | Oklahoma | 14 | Beckham | 35.4706 | -99.4452 | 4469.8 | m | 108 | C | 135 | 28 | 4.726
Oil or Gas Well | Tyler County | Texas | 12 | Tyler | 30.554 | -94.3831 | 3232.9 | m | 128.6 | C | 135 | 48.6 | 8.2031
Oil or Gas Well | Victoria County | Texas | 15 | Victoria | 28.7678 | -96.7738 | 3591.8 | m | 152.8 | C | 135 | 72.8 | 12.2877
Oil or Gas Well | Collier County | Florida | 14 | Collier | 26.2644 | -81.3623 | 4107.3 | m | 129.1 | C | 135 | 49.1 | 8.2875
Oil or Gas Well | Tyler County | Texas | 12 | Tyler | 30.8942 | -94.5558 | 2838.7 | m | 125.9 | C | 135 | 45.9 | 7.7473
Gas Well | Nacogdoches County | Texas | 18 | Nacogdoches | 31.8023 | -94.7383 | 2750.9 | m | 101.3 | C | 135 | 21.3 | 3.5952
Gas Well | Nacogdoches County | Texas | 18 | Nacogdoches | 31.8023 | -94.7383 | 2750.9 | m | 117.7 | C | 135 | 37.7 | 6.3633
Oil or Gas Well | nil:missing | nil:missing | 11 | nil: | 28.8961 | -94.7613 | 3067.1 | m | 103.4 | C | 135 | 23.4 | 3.9496
Oil or Gas Well | nil:missing | nil:missing | 11 | nil: | 28.8961 | -94.7613 | 3067.1 | m | 113.1 | C | 135 | 33.1 | 5.5869
Gas Well | Cherokee County | Texas | 15 | Cherokee | 31.7603 | -95.0023 | 3033.5 | m | 131.7 | C | 135 | 51.7 | 8.7263
Oil or Gas Well | Avoyelles Parish | Louisiana | 16 | Avoyelles | 31.0333 | -91.8317 | 3260.1 | m | 100.3 | C | 135 | 20.3 | 3.4264
Oil or Gas Well | Roosevelt County | Montana | 16 | Roosevelt | 48.56 | -104.9207 | 2439.3 | m | 94.1 | C | 135 | 14.1 | 2.3799
Oil or Gas Well | Amite County | Mississippi | 12 | Amite | 31.215 | -90.5587 | 3484.5 | m | 119.3 | C | 135 | 39.3 | 6.6333
Oil or Gas Well | Webb County | Texas | 11 | Webb | 27.8613 | -99.8907 | 2086.9 | m | 95.3 | C | 135 | 15.3 | 2.5824
Oil or Gas Well | nil:missing | nil:missing | 11 | nil: | 29.1085 | -91.1942 | 3422.6 | m | 105.2 | C | 135 | 25.2 | 4.2534
Oil or Gas Well | Nueces County | Texas | 13 | Nueces | 27.6056 | -97.2145 | 4586.9 | m | 192.4 | C | 135 | 112.4 | 18.9717
Gas Well | Polk County | Texas | 11 | Polk | 30.5591 | -94.5988 | 3446.6 | m | 134.2 | C | 135 | 54.2 | 9.1483
Gas Well | Zapata County | Texas | 13 | Zapata | 27.0757 | -99.2092 | 3095.4 | m | 146.5 | C | 135 | 66.5 | 11.2244
Oil or Gas Well | nil:missing | nil:missing | 11 | nil: | 29.3382 | -91.473 | 3500 | m | 99.8 | C | 135 | 19.8 | 3.342
Gas Well | Upshur County | Texas | 13 | Upshur | 32.6481 | -94.9494 | 3686.3 | m | 135.7 | C | 135 | 55.7 | 9.4015
Gas Well | Panola County | Texas | 13 | Panola | 32.1504 | -94.4379 | 3028 | m | 127.3 | C | 135 | 47.3 | 7.9836
Gas Well | Duval County | Texas | 12 | Duval | 27.7838 | -98.6524 | 3201.2 | m | 105.3 | C | 135 | 25.3 | 4.2703
Gas Well | Duval County | Texas | 12 | Duval | 27.7838 | -98.6524 | 3201.2 | m | 157.9 | C | 135 | 77.9 | 13.1485
Oil or Gas Well | Roosevelt County | Montana | 16 | Roosevelt | 48.3499 | -105.5407 | 2766.8 | m | 101.7 | C | 135 | 21.7 | 3.6627
Oil or Gas Well | Nueces County | Texas | 13 | Nueces | 27.6331 | -97.9215 | 2930.8 | m | 121.9 | C | 135 | 41.9 | 7.0722
Oil or Gas Well | Houston County | Texas | 14 | Houston | 31.1097 | -95.4207 | 3656.4 | m | 134.5 | C | 135 | 54.5 | 9.1989
Oil or Gas Well | Carter County | Oklahoma | 13 | Carter | 34.1372 | -97.2906 | 2593.3 | m | 95.1 | C | 135 | 15.1 | 2.5487
Oil or Gas Well | Freestone County | Texas | 16 | Freestone | 31.6114 | -96.1784 | 3750 | m | 140.7 | C | 135 | 60.7 | 10.2454
Oil or Gas Well | nil:missing | nil:missing | 11 | nil: | 27.9677 | -96.8669 | 2576.8 | m | 91.7 | C | 135 | 11.7 | 1.9748
Oil or Gas Well | Caddo County | Oklahoma | 12 | Caddo | 35.1663 | -98.4002 | 3345.7 | m | 116.2 | C | 135 | 36.2 | 6.1101
Gas Well | Robertson County | Texas | 16 | Robertson | 31.1304 | -96.4403 | 3993 | m | 147.1 | C | 135 | 67.1 | 11.3256
Gas Well | Robertson County | Texas | 16 | Robertson | 31.1304 | -96.4403 | 3993 | m | 167.4 | C | 135 | 87.4 | 14.752
Oil or Gas Well | Atascosa County | Texas | 15 | Atascosa | 28.8755 | -98.1896 | 3144.8 | m | 115.5 | C | 135 | 35.5 | 5.992
Oil or Gas Well | nil:missing | nil:missing | 11 | nil: | 26.1503 | -98.8877 | 1977.8 | m | 94.3 | C | 135 | 14.3 | 2.4137
Oil or Gas Well | Okaloosa County | Florida | 15 | Okaloosa | 30.7887 | -86.7451 | 4634.1 | m | 149.1 | C | 135 | 69.1 | 11.6632
Gas Well | Wharton County | Texas | 14 | Wharton | 29.2824 | -96.2169 | 2863.1 | m | 123.3 | C | 135 | 43.3 | 7.3085
Oil or Gas Well | Polk County | Texas | 11 | Polk | 30.7293 | -94.674 | 3416.2 | m | 129.1 | C | 135 | 49.1 | 8.2875
Oil or Gas Well | Lafayette County | Arkansas | 16 | Lafayette | 33.4501 | -93.7168 | 2226.5 | m | 110.3 | C | 135 | 30.3 | 5.1143
Oil or Gas Well | Lafayette County | Arkansas | 16 | Lafayette | 33.4501 | -93.7168 | 2226.5 | m | 94.1 | C | 135 | 14.1 | 2.3799
Oil or Gas Well | Bossier Parish | Louisiana | 14 | Bossier | 32.8172 | -93.7502 | 2747.6 | m | 97.3 | C | 135 | 17.3 | 2.92
Oil or Gas Well | Bossier Parish | Louisiana | 14 | Bossier | 32.8172 | -93.7502 | 2747.6 | m | 104.9 | C | 135 | 24.9 | 4.2028
Gas Well | Hidalgo County | Texas | 14 | Hidalgo | 26.3537 | -98.5302 | 3292.7 | m | 156 | C | 135 | 76 | 12.8278
Oil or Gas Well | Caddo County | Oklahoma | 12 | Caddo | 35.4706 | -98.6155 | 3626.2 | m | 110 | C | 135 | 30 | 5.0636
Oil or Gas Well | Refugio County | Texas | 14 | Refugio | 28.3604 | -97.2142 | 2469.5 | m | 101 | C | 135 | 21 | 3.5445
Oil or Gas Well | Kenedy County | Texas | 13 | Kenedy | 26.6379 | -97.8906 | 4880.2 | m | 201.9 | C | 135 | 121.9 | 20.5752
Oil or Gas Well | Hidalgo County | Texas | 14 | Hidalgo | 26.097 | -98.1342 | 4878 | m | 201.3 | C | 135 | 121.3 | 20.4739
Oil or Gas Well | Mountrail County | North Dakota | 16 | Mountrail | 48.39 | -102.1106 | 3237.2 | m | 97.5 | C | 135 | 17.5 | 2.9538
Oil or Gas Well | Laramie County | Wyoming | 14 | Laramie | 41.09 | -104.9506 | 2677.4 | m | 90.4 | C | 135 | 10.4 | 1.7554
Oil or Gas Well | Laramie County | Wyoming | 14 | Laramie | 41.09 | -104.9506 | 2677.4 | m | 92.3 | C | 135 | 12.3 | 2.0761
Oil or Gas Well | Sutton County | Texas | 13 | Sutton | 30.3912 | -100.8064 | 2434.1 | m | 112.4 | C | 135 | 32.4 | 5.4687
Oil or Gas Well | Jefferson County | Texas | 16 | Jefferson | 29.8901 | -94.1329 | 3741.2 | m | 147.3 | C | 135 | 67.3 | 11.3594
Gas Well | Rusk County | Texas | 11 | Rusk | 32.1227 | -94.8482 | 3318.6 | m | 132.2 | C | 135 | 52.2 | 8.8107
Oil or Gas Well | Chemung County | New York | 14 | Chemung | 42.2786 | -76.8581 | 2832.2 | m | 90.3 | C | 135 | 10.3 | 1.7385
Gas Well | Smith County | Texas | 12 | Smith | 32.1766 | -95.0884 | 3615.9 | m | 143.9 | C | 135 | 63.9 | 10.7855
Oil or Gas Well | Grant Parish | Louisiana | 12 | Grant | 31.7302 | -92.5702 | 2591.8 | m | 97.3 | C | 135 | 17.3 | 2.92
Oil or Gas Well | Fort Bend County | Texas | 16 | Fort Bend | 29.772 | -95.8413 | 3520.1 | m | 152.6 | C | 135 | 72.6 | 12.254
Oil or Gas Well | Harris County | Texas | 13 | Harris | 29.8986 | -95.0128 | 3800.3 | m | 120.3 | C | 135 | 40.3 | 6.8021
Oil or Gas Well | Harris County | Texas | 13 | Harris | 29.8986 | -95.0128 | 3800.3 | m | 125.7 | C | 135 | 45.7 | 7.7136
Oil or Gas Well | Harris County | Texas | 13 | Harris | 29.8986 | -95.0128 | 3800.3 | m | 123.4 | C | 135 | 43.4 | 7.3254
Oil Well | Karnes County | Texas | 13 | Karnes | 28.8648 | -97.7239 | 2901.5 | m | 111.8 | C | 135 | 31.8 | 5.3674
Oil or Gas Well | Sheridan County | Montana | 15 | Sheridan | 48.68 | -104.4206 | 2769.8 | m | 92.8 | C | 135 | 12.8 | 2.1605
Oil or Gas Well | San Jacinto County | Texas | 18 | San Jacinto | 30.5602 | -94.9746 | 3107.9 | m | 124.8 | C | 135 | 44.8 | 7.5617
Oil or Gas Well | La Salle County | Texas | 15 | La Salle | 28.3373 | -99.0249 | 3391.8 | m | 149.6 | C | 135 | 69.6 | 11.7476
Gas Well | Panola County | Texas | 13 | Panola | 32.2459 | -94.3498 | 2961 | m | 118.7 | C | 135 | 38.7 | 6.5321
Oil or Gas Well | Orange County | Texas | 13 | Orange | 30.1743 | -93.9584 | 2596 | m | 104.5 | C | 135 | 24.5 | 4.1353
Gas Well | Hidalgo County | Texas | 14 | Hidalgo | 26.3561 | -98.5306 | 3323.8 | m | 141.6 | C | 135 | 61.6 | 10.3973
Gas Well | Webb County | Texas | 11 | Webb | 27.9598 | -99.6445 | 2136.3 | m | 107.9 | C | 135 | 27.9 | 4.7092
Gas Well | Webb County | Texas | 11 | Webb | 27.3018 | -99.1292 | 3234.8 | m | 134.7 | C | 135 | 54.7 | 9.2327
Gas Well | Webb County | Texas | 11 | Webb | 27.3018 | -99.1292 | 3234.8 | m | 150.2 | C | 135 | 70.2 | 11.8489
Gas Well | Starr County | Texas | 12 | Starr | 26.3153 | -98.5739 | 2214.3 | m | 103.5 | C | 135 | 23.5 | 3.9665
Gas Well | Panola County | Texas | 13 | Panola | 32.2526 | -94.4231 | 3083.2 | m | 130.3 | C | 135 | 50.3 | 8.49
Gas Well | Wharton County | Texas | 14 | Wharton | 29.155 | -96.3954 | 2901.2 | m | 127.9 | C | 135 | 47.9 | 8.0849
Gas Well | Duval County | Texas | 12 | Duval | 27.5151 | -98.2938 | 2472.9 | m | 123.2 | C | 135 | 43.2 | 7.2916
Gas Well | Duval County | Texas | 12 | Duval | 27.5151 | -98.2938 | 2472.9 | m | 91.3 | C | 135 | 11.3 | 1.9073
Oil or Gas Well | nil:missing | nil:missing | 11 | nil: | 25.4753 | -98.8502 | 2998.9 | m | 121.1 | C | 135 | 41.1 | 6.9372
Oil or Gas Well | nil:missing | nil:missing | 11 | nil: | 25.4753 | -98.8502 | 2998.9 | m | 127.2 | C | 135 | 47.2 | 7.9668
Gas Well | Limestone County | Texas | 16 | Limestone | 31.4943 | -96.2904 | 3947.3 | m | 130.4 | C | 135 | 50.4 | 8.5069
Gas Well | Limestone County | Texas | 16 | Limestone | 31.4943 | -96.2904 | 3947.3 | m | 151.3 | C | 135 | 71.3 | 12.0345
Oil or Gas Well | Adams County | Colorado | 12 | Adams | 39.9251 | -104.5485 | 2438.1 | m | 95.2 | C | 135 | 15.2 | 2.5656
Oil or Gas Well | Somerset County | Pennsylvania | 15 | Somerset | 39.9725 | -79.1888 | 2764.8 | m | 93.3 | C | 135 | 13.3 | 2.2449
Oil or Gas Well | Powder River County | Montana | 19 | Powder River | 45.0699 | -106.1707 | 3429.9 | m | 105.8 | C | 135 | 25.8 | 4.3547
Oil or Gas Well | Marshall County | Oklahoma | 15 | Marshall | 34.1342 | -96.6984 | 3488.4 | m | 95.4 | C | 135 | 15.4 | 2.5993
Oil or Gas Well | nil:missing | nil:missing | 11 | nil: | 25.2504 | -98.1836 | 2349.7 | m | 105.2 | C | 135 | 25.2 | 4.2534
Oil or Gas Well | Anderson County | Texas | 15 | Anderson | 31.8728 | -95.908 | 3081.7 | m | 97.3 | C | 135 | 17.3 | 2.92
Oil or Gas Well | Anderson County | Texas | 15 | Anderson | 31.8728 | -95.908 | 3081.7 | m | 116.4 | C | 135 | 36.4 | 6.1439
Gas Well | Panola County | Texas | 13 | Panola | 32.1696 | -94.5143 | 3111.6 | m | 129.3 | C | 135 | 49.3 | 8.3212
Gas Well | Starr County | Texas | 12 | Starr | 26.3822 | -98.5545 | 3141.8 | m | 104.8 | C | 135 | 24.8 | 4.1859
Gas Well | Starr County | Texas | 12 | Starr | 26.3822 | -98.5545 | 3141.8 | m | 144.4 | C | 135 | 64.4 | 10.8699
Oil or Gas Well | Custer County | Montana | 13 | Custer | 45.8299 | -106.1207 | 2807.9 | m | 91.3 | C | 135 | 11.3 | 1.9073
Gas Well | Zapata County | Texas | 13 | Zapata | 26.8762 | -99.273 | 3411.6 | m | 155.2 | C | 135 | 75.2 | 12.6928
Oil or Gas Well | Sheridan County | Montana | 15 | Sheridan | 48.99 | -104.7407 | 3113.1 | m | 104.8 | C | 135 | 24.8 | 4.1859
Oil or Gas Well | Wayne County | Mississippi | 12 | Wayne | 31.5365 | -88.8654 | 3934.5 | m | 126.2 | C | 135 | 46.2 | 7.798
Oil or Gas Well | Wayne County | Mississippi | 12 | Wayne | 31.5365 | -88.8654 | 3934.5 | m | 133.5 | C | 135 | 53.5 | 9.0301
Oil or Gas Well | Webster Parish | Louisiana | 14 | Webster | 32.4832 | -93.3172 | 2196.6 | m | 92.9 | C | 135 | 12.9 | 2.1774
Oil or Gas Well | McCone County | Montana | 13 | McCone | 47.7499 | -105.5507 | 2934.5 | m | 101.3 | C | 135 | 21.3 | 3.5952
Oil or Gas Well | Hendry County | Florida | 13 | Hendry | 26.4596 | -81.2677 | 3577.1 | m | 103.2 | C | 135 | 23.2 | 3.9159
Oil or Gas Well | nil:missing | nil:missing | 11 | nil: | 25.6615 | -98.5114 | 2999.8 | m | 91.1 | C | 135 | 11.1 | 1.8735
Oil or Gas Well | nil:missing | nil:missing | 11 | nil: | 25.6615 | -98.5114 | 2999.8 | m | 132.2 | C | 135 | 52.2 | 8.8107
Gas Well | Freestone County | Texas | 16 | Freestone | 31.6347 | -96.1813 | 3718.9 | m | 139.8 | C | 135 | 59.8 | 10.0935
Gas Well | Freestone County | Texas | 16 | Freestone | 31.6347 | -96.1813 | 3718.9 | m | 151.8 | C | 135 | 71.8 | 12.1189
Oil or Gas Well | Jasper County | Texas | 13 | Jasper | 30.552 | -94.0585 | 2901.2 | m | 115.7 | C | 135 | 35.7 | 6.0257
Gas Well | Nueces County | Texas | 13 | Nueces | 27.7654 | -97.4898 | 3684.1 | m | 122.5 | C | 135 | 42.5 | 7.1735
Gas Well | Nueces County | Texas | 13 | Nueces | 27.7654 | -97.4898 | 3684.1 | m | 132.3 | C | 135 | 52.3 | 8.8276
Oil or Gas Well | Bay County | Florida | 10 | Bay | 30.3723 | -85.9383 | 3754 | m | 121.8 | C | 135 | 41.8 | 7.0553
Oil or Gas Well | Claiborne County | Mississippi | 16 | Claiborne | 31.8718 | -90.9767 | 3507.9 | m | 107.4 | C | 135 | 27.4 | 4.6248
Oil or Gas Well | Claiborne County | Mississippi | 16 | Claiborne | 31.8718 | -90.9767 | 3507.9 | m | 133.1 | C | 135 | 53.1 | 8.9626
Gas Well | Rusk County | Texas | 11 | Rusk | 32.0815 | -94.6716 | 3291.5 | m | 133.8 | C | 135 | 53.8 | 9.0808
Oil or Gas Well | Hendry County | Florida | 13 | Hendry | 26.539 | -81.5352 | 3524.4 | m | 109.3 | C | 135 | 29.3 | 4.9455
Oil or Gas Well | Sharkey County | Mississippi | 14 | Sharkey | 32.8051 | -90.8387 | 3168 | m | 111.7 | C | 135 | 31.7 | 5.3506
Oil or Gas Well | Sharkey County | Mississippi | 14 | Sharkey | 32.8051 | -90.8387 | 3168 | m | 100.2 | C | 135 | 20.2 | 3.4095
Oil or Gas Well | McMullen County | Texas | 15 | McMullen | 28.3006 | -98.3559 | 4573.2 | m | 203 | C | 135 | 123 | 20.7609
Oil or Gas Well | Jefferson Davis County | Mississippi | 22 | Jefferson Davis | 31.4355 | -89.8558 | 3550 | m | 122.6 | C | 135 | 42.6 | 7.1903
Oil or Gas Well | Jefferson Davis County | Mississippi | 22 | Jefferson Davis | 31.4355 | -89.8558 | 3550 | m | 116.5 | C | 135 | 36.5 | 6.1607
Oil or Gas Well | Jefferson Davis County | Mississippi | 22 | Jefferson Davis | 31.4355 | -89.8558 | 3550 | m | 112.1 | C | 135 | 32.1 | 5.4181
Gas Well | San Patricio County | Texas | 19 | San Patricio | 27.9011 | -97.3736 | 4097 | m | 115.7 | C | 135 | 35.7 | 6.0257
Gas Well | San Patricio County | Texas | 19 | San Patricio | 27.9011 | -97.3736 | 4097 | m | 148.5 | C | 135 | 68.5 | 11.5619
Oil or Gas Well | Jim Wells County | Texas | 16 | Jim Wells | 27.3795 | -98.0762 | 5987.8 | m | 226.9 | C | 135 | 146.9 | 24.7949
Oil or Gas Well | Dawson County | Montana | 13 | Dawson | 47.4499 | -105.0007 | 3384.1 | m | 130.2 | C | 135 | 50.2 | 8.4731
Oil or Gas Well | Collier County | Florida | 14 | Collier | 26.1226 | -81.0985 | 3508.2 | m | 110.9 | C | 135 | 30.9 | 5.2155
Oil or Gas Well | Chambers County | Texas | 15 | Chambers | 29.8515 | -94.6901 | 3056.1 | m | 108 | C | 135 | 28 | 4.726
Oil or Gas Well | Shelby County | Texas | 13 | Shelby | 31.7508 | -93.8634 | 2311 | m | 91 | C | 135 | 11 | 1.8567
Oil or Gas Well | Fallon County | Montana | 13 | Fallon | 46.35 | -104.1206 | 2952.4 | m | 108.7 | C | 135 | 28.7 | 4.8442
Oil or Gas Well | Brazoria County | Texas | 15 | Brazoria | 28.9598 | -95.569 | 3504.3 | m | 114.6 | C | 135 | 34.6 | 5.84
Oil or Gas Well | Brazoria County | Texas | 15 | Brazoria | 28.9598 | -95.569 | 3504.3 | m | 123.1 | C | 135 | 43.1 | 7.2747
Oil or Gas Well | Kenedy County | Texas | 13 | Kenedy | 26.9643 | -97.8595 | 5182.9 | m | 198.5 | C | 135 | 118.5 | 20.0013
Oil or Gas Well | La Salle County | Texas | 15 | La Salle | 28.5364 | -99.3792 | 3275 | m | 118 | C | 135 | 38 | 6.4139
Oil or Gas Well | La Salle County | Texas | 15 | La Salle | 28.5364 | -99.3792 | 3275 | m | 121.5 | C | 135 | 41.5 | 7.0047
Oil or Gas Well | La Salle County | Texas | 15 | La Salle | 28.5364 | -99.3792 | 3275 | m | 100.3 | C | 135 | 20.3 | 3.4264
Oil or Gas Well | Adams County | Colorado | 12 | Adams | 39.7963 | -104.6944 | 2583.8 | m | 101.7 | C | 135 | 21.7 | 3.6627
Oil or Gas Well | Lincoln Parish | Louisiana | 14 | Lincoln | 32.5502 | -92.7502 | 3213.7 | m | 124.7 | C | 135 | 44.7 | 7.5448
Oil or Gas Well | Lincoln Parish | Louisiana | 14 | Lincoln | 32.5502 | -92.7502 | 3213.7 | m | 122 | C | 135 | 42 | 7.0891
Oil or Gas Well | Lincoln Parish | Louisiana | 14 | Lincoln | 32.5502 | -92.7502 | 3213.7 | m | 115.6 | C | 135 | 35.6 | 6.0088
Oil or Gas Well | Liberty County | Texas | 14 | Liberty | 30.419 | -94.7733 | 3053.4 | m | 103 | C | 135 | 23 | 3.8821
Oil or Gas Well | Liberty County | Texas | 14 | Liberty | 30.419 | -94.7733 | 3053.4 | m | 98.7 | C | 135 | 18.7 | 3.1563
Oil or Gas Well | Kleberg County | Texas | 14 | Kleberg | 27.3893 | -97.734 | 2857.9 | m | 110.4 | C | 135 | 30.4 | 5.1311
Oil or Gas Well | Wharton County | Texas | 14 | Wharton | 29.1853 | -96.5522 | 3647.6 | m | 153.9 | C | 135 | 73.9 | 12.4734
Gas Well | McMullen County | Texas | 15 | McMullen | 28.3038 | -98.4716 | 3419.5 | m | 155.2 | C | 135 | 75.2 | 12.6928
Oil or Gas Well | Escambia County | Florida | 15 | Escambia | 30.9176 | -87.3659 | 5023.2 | m | 148.5 | C | 135 | 68.5 | 11.5619
Oil or Gas Well | Chambers County | Texas | 15 | Chambers | 29.716 | -94.4409 | 3320.1 | m | 123.9 | C | 135 | 43.9 | 7.4098
Oil or Gas Well | Chambers County | Texas | 15 | Chambers | 29.716 | -94.4409 | 3320.1 | m | 101.3 | C | 135 | 21.3 | 3.5952
Oil or Gas Well | Fallon County | Montana | 13 | Fallon | 46.15 | -104.0706 | 2582.9 | m | 97.2 | C | 135 | 17.2 | 2.9031
Oil or Gas Well | Wilkinson County | Mississippi | 16 | Wilkinson | 31.1513 | -91.1696 | 2571.3 | m | 92.8 | C | 135 | 12.8 | 2.1605
Gas Well | Zapata County | Texas | 13 | Zapata | 26.9604 | -99.0976 | 4583.8 | m | 138 | C | 135 | 58 | 9.7897
Gas Well | Zapata County | Texas | 13 | Zapata | 26.9604 | -99.0976 | 4583.8 | m | 209.1 | C | 135 | 129.1 | 21.7905
Gas Well | Nacogdoches County | Texas | 18 | Nacogdoches | 31.7511 | -94.589 | 2774.7 | m | 121.1 | C | 135 | 41.1 | 6.9372
Oil or Gas Well | Natchitoches Parish | Louisiana | 19 | Natchitoches | 31.7302 | -93.1502 | 2385.7 | m | 98.7 | C | 135 | 18.7 | 3.1563
Oil or Gas Well | Red River Parish | Louisiana | 16 | Red River | 32.1172 | -93.3002 | 2257.6 | m | 95 | C | 135 | 15 | 2.5318
Oil or Gas Well | Duval County | Texas | 12 | Duval | 27.5448 | -98.5783 | 2618 | m | 109.6 | C | 135 | 29.6 | 4.9961
Oil or Gas Well | Duval County | Texas | 12 | Duval | 27.5448 | -98.5783 | 2618 | m | 101.3 | C | 135 | 21.3 | 3.5952
Oil or Gas Well | Duval County | Texas | 12 | Duval | 27.5448 | -98.5783 | 2618 | m | 104.5 | C | 135 | 24.5 | 4.1353
Oil or Gas Well | Calhoun County | Texas | 14 | Calhoun | 28.1703 | -96.7603 | 3645.1 | m | 138.9 | C | 135 | 58.9 | 9.9416
Oil or Gas Well | Kleberg County | Texas | 14 | Kleberg | 27.3713 | -97.427 | 3350.6 | m | 122.8 | C | 135 | 42.8 | 7.2241
Oil or Gas Well | Kleberg County | Texas | 14 | Kleberg | 27.3713 | -97.427 | 3350.6 | m | 100.4 | C | 135 | 20.4 | 3.4433
Oil or Gas Well | nil:missing | nil:missing | 11 | nil: | 28.9835 | -92.0131 | 3372.9 | m | 103.1 | C | 135 | 23.1 | 3.899
Oil or Gas Well | nil:missing | nil:missing | 11 | nil: | 28.9835 | -92.0131 | 3372.9 | m | 106.2 | C | 135 | 26.2 | 4.4222
Oil or Gas Well | nil:missing | nil:missing | 11 | nil: | 28.9835 | -92.0131 | 3372.9 | m | 98.8 | C | 135 | 18.8 | 3.1732
Gas Well | Freestone County | Texas | 16 | Freestone | 31.6399 | -96.0788 | 4074.4 | m | 168 | C | 135 | 88 | 14.8533
Gas Well | Freestone County | Texas | 16 | Freestone | 31.6399 | -96.0788 | 4074.4 | m | 157.4 | C | 135 | 77.4 | 13.0642
Oil or Gas Well | Saint Landry Parish | Louisiana | 19 | Saint Landry | 30.5342 | -91.871 | 3960.1 | m | 130.2 | C | 135 | 50.2 | 8.4731
Oil or Gas Well | Waller County | Texas | 13 | Waller | 30.2142 | -95.924 | 3404.6 | m | 109.7 | C | 135 | 29.7 | 5.013
Oil or Gas Well | Waller County | Texas | 13 | Waller | 30.2142 | -95.924 | 3404.6 | m | 121.2 | C | 135 | 41.2 | 6.954
Oil or Gas Well | Waller County | Texas | 13 | Waller | 30.2142 | -95.924 | 3404.6 | m | 128.5 | C | 135 | 48.5 | 8.1862
Oil Well | Newton County | Texas | 13 | Newton | 30.5375 | -93.7922 | 3643 | m | 131.7 | C | 135 | 51.7 | 8.7263
Gas Well | Freestone County | Texas | 16 | Freestone | 31.6637 | -96.0693 | 4048.2 | m | 163.5 | C | 135 | 83.5 | 14.0938
Gas Well | Freestone County | Texas | 16 | Freestone | 31.6637 | -96.0693 | 4048.2 | m | 158 | C | 135 | 78 | 13.1654
Gas Well | Nacogdoches County | Texas | 18 | Nacogdoches | 31.7884 | -94.615 | 2929.9 | m | 119.7 | C | 135 | 39.7 | 6.7009
Oil or Gas Well | Lafayette County | Arkansas | 16 | Lafayette | 33.201 | -93.4863 | 2915.9 | m | 106.8 | C | 135 | 26.8 | 4.5235
Oil or Gas Well | Waller County | Texas | 13 | Waller | 30.1673 | -96.1048 | 6341.5 | m | 239.7 | C | 135 | 159.7 | 26.9554
Oil or Gas Well | Hancock County | Mississippi | 14 | Hancock | 30.4099 | -89.4834 | 3608.8 | m | 127.8 | C | 135 | 47.8 | 8.068
Oil or Gas Well | Wilkinson County | Mississippi | 16 | Wilkinson | 31.1325 | -91.5476 | 2717.1 | m | 96.9 | C | 135 | 16.9 | 2.8525
Oil or Gas Well | nil:missing | nil:missing | 11 | nil: | 28.2682 | -96.7686 | 2835.4 | m | 119.2 | C | 135 | 39.2 | 6.6165
Gas Well | Starr County | Texas | 12 | Starr | 26.3961 | -98.5488 | 2914 | m | 105.3 | C | 135 | 25.3 | 4.2703
Gas Well | Starr County | Texas | 12 | Starr | 26.3961 | -98.5488 | 2914 | m | 134.6 | C | 135 | 54.6 | 9.2158
Oil or Gas Well | Santa Rosa County | Florida | 17 | Santa Rosa | 30.6524 | -86.8478 | 4864.3 | m | 137.4 | C | 135 | 57.4 | 9.6884
Oil or Gas Well | Somerset County | Pennsylvania | 15 | Somerset | 40.023 | -79.1846 | 2658.2 | m | 99.4 | C | 135 | 19.4 | 3.2745
Oil or Gas Well | Refugio County | Texas | 14 | Refugio | 28.3803 | -97.2903 | 2289.6 | m | 91.9 | C | 135 | 11.9 | 2.0086
Gas Well | Nacogdoches County | Texas | 18 | Nacogdoches | 31.6703 | -94.8113 | 3732.9 | m | 138.4 | C | 135 | 58.4 | 9.8572
Gas Well | Freestone County | Texas | 16 | Freestone | 31.6112 | -96.2131 | 2536 | m | 104.1 | C | 135 | 24.1 | 4.0678
Gas Well | Matagorda County | Texas | 16 | Matagorda | 28.9148 | -95.9429 | 4016.5 | m | 145.8 | C | 135 | 65.8 | 11.1062
Oil or Gas Well | Austin County | Texas | 13 | Austin | 29.6667 | -96.2241 | 3658.5 | m | 174.5 | C | 135 | 94.5 | 15.9504
Gas Well | Hidalgo County | Texas | 14 | Hidalgo | 26.4203 | -98.483 | 3582.3 | m | 170.5 | C | 135 | 90.5 | 15.2753
Gas Well | Hidalgo County | Texas | 14 | Hidalgo | 26.4203 | -98.483 | 3582.3 | m | 145.6 | C | 135 | 65.6 | 11.0725
Oil or Gas Well | Collier County | Florida | 14 | Collier | 26.2466 | -81.2967 | 3720.4 | m | 111.2 | C | 135 | 31.2 | 5.2662
Oil or Gas Well | Kleberg County | Texas | 14 | Kleberg | 27.3859 | -97.6063 | 4756.1 | m | 188.5 | C | 135 | 108.5 | 18.3134
Oil or Gas Well | Cass County | Texas | 11 | Cass | 32.9657 | -94.4651 | 2399.4 | m | 98.2 | C | 135 | 18.2 | 3.0719
Oil or Gas Well | Panola County | Texas | 13 | Panola | 32.2932 | -94.0593 | 2710.7 | m | 115.8 | C | 135 | 35.8 | 6.0426
Oil or Gas Well | Tensas Parish | Louisiana | 13 | Tensas | 32.0951 | -91.1012 | 2864 | m | 105.5 | C | 135 | 25.5 | 4.3041
Oil or Gas Well | Daniels County | Montana | 14 | Daniels | 48.6699 | -105.5307 | 2897.6 | m | 104.5 | C | 135 | 24.5 | 4.1353
Oil or Gas Well | Freestone County | Texas | 16 | Freestone | 31.7512 | -96.1892 | 3817.1 | m | 151.3 | C | 135 | 71.3 | 12.0345
Oil or Gas Well | Freestone County | Texas | 16 | Freestone | 31.7385 | -96.1807 | 3816.2 | m | 134.7 | C | 135 | 54.7 | 9.2327
Gas Well | Panola County | Texas | 13 | Panola | 32.2303 | -94.2316 | 2472.3 | m | 112.1 | C | 135 | 32.1 | 5.4181
Oil or Gas Well | Slope County | North Dakota | 12 | Slope | 46.6 | -103.4006 | 3506.7 | m | 137 | C | 135 | 57 | 9.6209
Oil Well | Polk County | Texas | 11 | Polk | 30.5433 | -94.7796 | 2410.7 | m | 95 | C | 135 | 15 | 2.5318
Oil or Gas Well | Roosevelt County | Montana | 16 | Roosevelt | 48.3 | -104.2206 | 2862.2 | m | 93.3 | C | 135 | 13.3 | 2.2449
Oil or Gas Well | Weld County | Colorado | 11 | Weld | 40.3425 | -104.5571 | 2671.6 | m | 113.9 | C | 135 | 33.9 | 5.7219
Oil or Gas Well | Fort Bend County | Texas | 16 | Fort Bend | 29.6037 | -95.9356 | 2743.9 | m | 109.3 | C | 135 | 29.3 | 4.9455
Oil or Gas Well | Steuben County | New York | 14 | Steuben | 42.0504 | -77.037 | 3559.8 | m | 104.4 | C | 135 | 24.4 | 4.1184
Gas Well | Brooks County | Texas | 13 | Brooks | 27.2073 | -98.0344 | 3301.8 | m | 139.3 | C | 135 | 59.3 | 10.0091
Gas Well | Brooks County | Texas | 13 | Brooks | 27.2073 | -98.0344 | 3301.8 | m | 114.3 | C | 135 | 34.3 | 5.7894
Oil or Gas Well | Franklin County | Mississippi | 15 | Franklin | 31.3945 | -90.8562 | 3387.5 | m | 112.4 | C | 135 | 32.4 | 5.4687
Oil or Gas Well | McCone County | Montana | 13 | McCone | 47.7199 | -105.7107 | 2886.3 | m | 93.4 | C | 135 | 13.4 | 2.2618
Gas Well | Panola County | Texas | 13 | Panola | 32.1304 | -94.5007 | 3051.8 | m | 123.5 | C | 135 | 43.5 | 7.3423
Oil or Gas Well | West Feliciana Parish | Louisiana | 21 | West Feliciana | 30.9046 | -91.4401 | 3386.6 | m | 106.3 | C | 135 | 26.3 | 4.4391
Oil or Gas Well | nil:missing | nil:missing | 11 | nil: | 28.7121 | -91.4257 | 2801.8 | m | 96.3 | C | 135 | 16.3 | 2.7512
Gas Well | Nacogdoches County | Texas | 18 | Nacogdoches | 31.6278 | -94.6903 | 3119.5 | m | 121.6 | C | 135 | 41.6 | 7.0216
Gas Well | Zapata County | Texas | 13 | Zapata | 26.6986 | -99.1748 | 3577.1 | m | 162 | C | 135 | 82 | 13.8406
Gas Well | Zapata County | Texas | 13 | Zapata | 26.6986 | -99.1748 | 3577.1 | m | 162.1 | C | 135 | 82.1 | 13.8575
Gas Well | Brazoria County | Texas | 15 | Brazoria | 29.3334 | -95.2389 | 3448.5 | m | 125.8 | C | 135 | 45.8 | 7.7305
Oil or Gas Well | Starr County | Texas | 12 | Starr | 26.6686 | -98.4352 | 2549.7 | m | 108.1 | C | 135 | 28.1 | 4.7429
Oil or Gas Well | Claiborne Parish | Louisiana | 16 | Claiborne | 32.8672 | -93.2002 | 3646.3 | m | 133.3 | C | 135 | 53.3 | 8.9964
Oil or Gas Well | Claiborne Parish | Louisiana | 16 | Claiborne | 32.8672 | -93.2002 | 3646.3 | m | 125.1 | C | 135 | 45.1 | 7.6123
Oil or Gas Well | Smith County | Mississippi | 12 | Smith | 32.0642 | -89.4631 | 3500.6 | m | 117.6 | C | 135 | 37.6 | 6.3464
Gas Well | Webb County | Texas | 11 | Webb | 27.549 | -98.8922 | 3771.3 | m | 132.6 | C | 135 | 52.6 | 8.8782
Gas Well | Webb County | Texas | 11 | Webb | 27.549 | -98.8922 | 3771.3 | m | 169 | C | 135 | 89 | 15.0221
Gas Well | Liberty County | Texas | 14 | Liberty | 30.0725 | -94.6438 | 4127.4 | m | 115.8 | C | 135 | 35.8 | 6.0426
Gas Well | Liberty County | Texas | 14 | Liberty | 30.0725 | -94.6438 | 4127.4 | m | 125 | C | 135 | 45 | 7.5954
Gas Well | Liberty County | Texas | 14 | Liberty | 30.0725 | -94.6438 | 4127.4 | m | 145.8 | C | 135 | 65.8 | 11.1062
Oil or Gas Well | Santa Rosa County | Florida | 17 | Santa Rosa | 30.9702 | -87.1155 | 4704.3 | m | 131.9 | C | 135 | 51.9 | 8.7601
Oil or Gas Well | Covington County | Mississippi | 16 | Covington | 31.6549 | -89.6096 | 3964 | m | 118 | C | 135 | 38 | 6.4139
Oil or Gas Well | Calcasieu Parish | Louisiana | 16 | Calcasieu | 30.1002 | -93.4002 | 3715.9 | m | 134.6 | C | 135 | 54.6 | 9.2158
Oil or Gas Well | Brazoria County | Texas | 15 | Brazoria | 29.1683 | -95.4082 | 3973.2 | m | 125.8 | C | 135 | 45.8 | 7.7305
Oil or Gas Well | Amite County | Mississippi | 12 | Amite | 31.2756 | -90.8363 | 3528.7 | m | 117.7 | C | 135 | 37.7 | 6.3633
Oil or Gas Well | Freestone County | Texas | 16 | Freestone | 31.4229 | -96.2265 | 4663.7 | m | 170.2 | C | 135 | 90.2 | 15.2246
Oil or Gas Well | Freestone County | Texas | 16 | Freestone | 31.4229 | -96.2265 | 4663.7 | m | 186.3 | C | 135 | 106.3 | 17.9421
Oil or Gas Well | Sheridan County | Montana | 15 | Sheridan | 48.89 | -104.6207 | 3162.5 | m | 95.6 | C | 135 | 15.6 | 2.6331
Gas Well | Nacogdoches County | Texas | 18 | Nacogdoches | 31.7676 | -94.7563 | 2734.5 | m | 101.9 | C | 135 | 21.9 | 3.6964
Gas Well | Nacogdoches County | Texas | 18 | Nacogdoches | 31.7676 | -94.7563 | 2734.5 | m | 119.2 | C | 135 | 39.2 | 6.6165
Oil or Gas Well | Somerset County | Pennsylvania | 15 | Somerset | 40.0439 | -79.0392 | 2873.7 | m | 90.5 | C | 135 | 10.5 | 1.7723
Gas Well | Nacogdoches County | Texas | 18 | Nacogdoches | 31.7812 | -94.5974 | 2741.8 | m | 114.8 | C | 135 | 34.8 | 5.8738
Oil or Gas Well | Cass County | Texas | 11 | Cass | 33.0033 | -94.2282 | 3587.8 | m | 128.3 | C | 135 | 48.3 | 8.1524
Oil or Gas Well | Cass County | Texas | 11 | Cass | 33.0033 | -94.2282 | 3587.8 | m | 136.6 | C | 135 | 56.6 | 9.5534
Oil or Gas Well | Cass County | Texas | 11 | Cass | 33.0033 | -94.2282 | 3587.8 | m | 131.4 | C | 135 | 51.4 | 8.6757
Gas Well | Panola County | Texas | 13 | Panola | 32.2409 | -94.3813 | 3023.2 | m | 110.6 | C | 135 | 30.6 | 5.1649
Gas Well | Harrison County | Texas | 15 | Harrison | 32.4043 | -94.6276 | 3253.7 | m | 140.9 | C | 135 | 60.9 | 10.2792
Oil or Gas Well | nil:missing | nil:missing | 11 | nil: | 26.3502 | -98.8669 | 2514 | m | 121.3 | C | 135 | 41.3 | 6.9709
Oil or Gas Well | Leon County | Florida | 11 | Leon | 30.3141 | -84.1978 | 3190.9 | m | 115.1 | C | 135 | 35.1 | 5.9244
Oil or Gas Well | Claiborne Parish | Louisiana | 16 | Claiborne | 32.6832 | -92.9832 | 2932.9 | m | 109.4 | C | 135 | 29.4 | 4.9624
Oil or Gas Well | Claiborne Parish | Louisiana | 16 | Claiborne | 32.6832 | -92.9832 | 2932.9 | m | 124.1 | C | 135 | 44.1 | 7.4435
Oil or Gas Well | Claiborne Parish | Louisiana | 16 | Claiborne | 32.6832 | -92.9832 | 2932.9 | m | 120.8 | C | 135 | 40.8 | 6.8865
Oil or Gas Well | nil:missing | nil:missing | 11 | nil: | 29.3711 | -91.5019 | 3503 | m | 107.6 | C | 135 | 27.6 | 4.6585
Oil or Gas Well | Jefferson Parish | Louisiana | 16 | Jefferson | 29.4869 | -90.0034 | 3908.8 | m | 102.2 | C | 135 | 22.2 | 3.7471
Oil or Gas Well | Jefferson Parish | Louisiana | 16 | Jefferson | 29.4869 | -90.0034 | 3908.8 | m | 108 | C | 135 | 28 | 4.726
Oil or Gas Well | Jefferson Parish | Louisiana | 16 | Jefferson | 29.4869 | -90.0034 | 3908.8 | m | 110.2 | C | 135 | 30.2 | 5.0974
Oil or Gas Well | Jim Hogg County | Texas | 15 | Jim Hogg | 26.8135 | -98.4417 | 2593 | m | 117.9 | C | 135 | 37.9 | 6.397
Oil or Gas Well | Claiborne Parish | Louisiana | 16 | Claiborne | 32.6672 | -92.9332 | 2640.2 | m | 99.6 | C | 135 | 19.6 | 3.3082
Oil or Gas Well | Claiborne Parish | Louisiana | 16 | Claiborne | 32.6672 | -92.9332 | 2640.2 | m | 94.8 | C | 135 | 14.8 | 2.4981
Oil or Gas Well | Starr County | Texas | 12 | Starr | 26.4297 | -98.528 | 3345.7 | m | 103.8 | C | 135 | 23.8 | 4.0171
Oil or Gas Well | Starr County | Texas | 12 | Starr | 26.4297 | -98.528 | 3345.7 | m | 156.2 | C | 135 | 76.2 | 12.8616
Oil or Gas Well | Adams County | Mississippi | 12 | Adams | 31.4948 | -91.4654 | 3806.7 | m | 122.1 | C | 135 | 42.1 | 7.106
Oil or Gas Well | Adams County | Mississippi | 12 | Adams | 31.4948 | -91.4654 | 3806.7 | m | 136.8 | C | 135 | 56.8 | 9.5871
Oil or Gas Well | Duval County | Texas | 12 | Duval | 27.6301 | -98.7072 | 3445.1 | m | 189.7 | C | 135 | 109.7 | 18.516
Gas Well | Webb County | Texas | 11 | Webb | 27.326 | -99.0667 | 2897.3 | m | 148.9 | C | 135 | 68.9 | 11.6295
Gas Well | Webb County | Texas | 11 | Webb | 27.326 | -99.0667 | 2897.3 | m | 111.1 | C | 135 | 31.1 | 5.2493
Oil or Gas Well | Wilkinson County | Mississippi | 16 | Wilkinson | 31.2334 | -91.41 | 2446 | m | 90.2 | C | 135 | 10.2 | 1.7216
Oil or Gas Well | Acadia Parish | Louisiana | 13 | Acadia | 30.4602 | -92.3202 | 3807.9 | m | 124.1 | C | 135 | 44.1 | 7.4435
Oil or Gas Well | nil:missing | nil:missing | 11 | nil: | 28.7142 | -90.9802 | 3353.7 | m | 99.5 | C | 135 | 19.5 | 3.2914
Oil or Gas Well | Freestone County | Texas | 16 | Freestone | 31.6306 | -96.2672 | 4039.6 | m | 163.5 | C | 135 | 83.5 | 14.0938
Oil or Gas Well | Freestone County | Texas | 16 | Freestone | 31.6306 | -96.2672 | 4039.6 | m | 134.6 | C | 135 | 54.6 | 9.2158
Gas Well | Hidalgo County | Texas | 14 | Hidalgo | 26.4797 | -98.2702 | 5834.8 | m | 220.8 | C | 135 | 140.8 | 23.7653
Gas Well | Hidalgo County | Texas | 14 | Hidalgo | 26.4797 | -98.2702 | 5834.8 | m | 204.7 | C | 135 | 124.7 | 21.0478
Oil or Gas Well | Webster Parish | Louisiana | 14 | Webster | 32.8332 | -93.4502 | 3052.4 | m | 126.3 | C | 135 | 46.3 | 7.8149
Oil or Gas Well | Webster Parish | Louisiana | 14 | Webster | 32.8332 | -93.4502 | 3052.4 | m | 108.8 | C | 135 | 28.8 | 4.8611
Oil or Gas Well | Catahoula Parish | Louisiana | 16 | Catahoula | 31.8942 | -91.8111 | 2398.5 | m | 98.8 | C | 135 | 18.8 | 3.1732
Oil or Gas Well | Glades County | Florida | 13 | Glades | 26.9434 | -81.276 | 3350.6 | m | 95.1 | C | 135 | 15.1 | 2.5487
Oil or Gas Well | nil:missing | nil:missing | 11 | nil: | 27.8347 | -97.2554 | 2591.8 | m | 113.4 | C | 135 | 33.4 | 5.6375
Oil or Gas Well | Dewey County | Oklahoma | 12 | Dewey | 36.1531 | -99.2984 | 3985.1 | m | 108 | C | 135 | 28 | 4.726
Gas Well | Starr County | Texas | 12 | Starr | 26.398 | -98.5897 | 2479.9 | m | 121.6 | C | 135 | 41.6 | 7.0216
Gas Well | Leon County | Texas | 11 | Leon | 31.3697 | -96.2716 | 4547.6 | m | 174.1 | C | 135 | 94.1 | 15.8829
Gas Well | Leon County | Texas | 11 | Leon | 31.3697 | -96.2716 | 4547.6 | m | 162.4 | C | 135 | 82.4 | 13.9081
Oil or Gas Well | nil:missing | nil:missing | 11 | nil: | 28.6336 | -95.6918 | 2949.1 | m | 110.3 | C | 135 | 30.3 | 5.1143
Oil or Gas Well | nil:missing | nil:missing | 11 | nil: | 28.6336 | -95.6918 | 2949.1 | m | 93.5 | C | 135 | 13.5 | 2.2786
Gas Well | Webb County | Texas | 11 | Webb | 28.087 | -99.5299 | 2118.9 | m | 96.7 | C | 135 | 16.7 | 2.8188
Oil or Gas Well | Winn Parish | Louisiana | 11 | Winn | 32.1172 | -92.8832 | 2439.9 | m | 97.4 | C | 135 | 17.4 | 2.9369
Oil or Gas Well | Winn Parish | Louisiana | 11 | Winn | 32.1172 | -92.8832 | 2439.9 | m | 101.9 | C | 135 | 21.9 | 3.6964
Gas Well | Zapata County | Texas | 13 | Zapata | 27.1894 | -99.2161 | 3901.2 | m | 175.8 | C | 135 | 95.8 | 16.1698
Gas Well | Zapata County | Texas | 13 | Zapata | 27.1894 | -99.2161 | 3901.2 | m | 100.8 | C | 135 | 20.8 | 3.5108
Oil or Gas Well | Jones County | Mississippi | 12 | Jones | 31.7562 | -89.1059 | 3904.6 | m | 111.1 | C | 135 | 31.1 | 5.2493
Oil or Gas Well | Jones County | Mississippi | 12 | Jones | 31.7562 | -89.1059 | 3904.6 | m | 126.9 | C | 135 | 46.9 | 7.9161
Oil or Gas Well | Jones County | Mississippi | 12 | Jones | 31.7562 | -89.1059 | 3904.6 | m | 98.9 | C | 135 | 18.9 | 3.1901
Oil or Gas Well | Slope County | North Dakota | 12 | Slope | 46.31 | -103.9506 | 2871 | m | 102.2 | C | 135 | 22.2 | 3.7471
Oil or Gas Well | nil:missing | nil:missing | 11 | nil: | 26.0128 | -98.0544 | 2801.7 | m | 111.9 | C | 135 | 31.9 | 5.3843
Oil or Gas Well | nil:missing | nil:missing | 11 | nil: | 26.0128 | -98.0544 | 2801.7 | m | 93.4 | C | 135 | 13.4 | 2.2618
Oil or Gas Well | Latimer County | Oklahoma | 14 | Latimer | 35.0068 | -95.024 | 3521.3 | m | 144.3 | C | 135 | 64.3 | 10.853
Oil or Gas Well | Jasper County | Mississippi | 13 | Jasper | 32.1777 | -88.9149 | 2443.9 | m | 97.4 | C | 135 | 17.4 | 2.9369
Oil or Gas Well | San Jacinto County | Texas | 18 | San Jacinto | 30.3875 | -95.1591 | 3048.8 | m | 123 | C | 135 | 43 | 7.2579
Gas Well | Brazoria County | Texas | 15 | Brazoria | 28.8761 | -95.593 | 4082 | m | 143 | C | 135 | 63 | 10.6336
Gas Well | Brazoria County | Texas | 15 | Brazoria | 28.8761 | -95.593 | 4082 | m | 143 | C | 135 | 63 | 10.6336
Oil or Gas Well | Hidalgo County | Texas | 14 | Hidalgo | 26.7571 | -98.0479 | 3810.7 | m | 110 | C | 135 | 30 | 5.0636
Oil or Gas Well | Hidalgo County | Texas | 14 | Hidalgo | 26.7571 | -98.0479 | 3810.7 | m | 122.8 | C | 135 | 42.8 | 7.2241
Oil or Gas Well | Hidalgo County | Texas | 14 | Hidalgo | 26.7571 | -98.0479 | 3810.7 | m | 145.8 | C | 135 | 65.8 | 11.1062
Oil or Gas Well | Adams County | Mississippi | 12 | Adams | 31.4159 | -91.3992 | 3356.1 | m | 120.6 | C | 135 | 40.6 | 6.8528
Gas Well | Nueces County | Texas | 13 | Nueces | 27.6191 | -97.5565 | 3635.7 | m | 128.9 | C | 135 | 48.9 | 8.2537
Gas Well | Nueces County | Texas | 13 | Nueces | 27.6191 | -97.5565 | 3635.7 | m | 110.3 | C | 135 | 30.3 | 5.1143
Gas Well | Nueces County | Texas | 13 | Nueces | 27.6191 | -97.5565 | 3635.7 | m | 125 | C | 135 | 45 | 7.5954
Gas Well | Panola County | Texas | 13 | Panola | 32.1721 | -94.5056 | 3065.5 | m | 127.5 | C | 135 | 47.5 | 8.0174
Oil or Gas Well | nil:missing | nil:missing | 11 | nil: | 25.6503 | -97.9336 | 2879.8 | m | 110.1 | C | 135 | 30.1 | 5.0805
Oil or Gas Well | nil:missing | nil:missing | 11 | nil: | 25.6503 | -97.9336 | 2879.8 | m | 119.5 | C | 135 | 39.5 | 6.6671
Oil or Gas Well | nil:missing | nil:missing | 11 | nil: | 25.9781 | -98.8502 | 2147.9 | m | 127.5 | C | 135 | 47.5 | 8.0174
Oil or Gas Well | nil:missing | nil:missing | 11 | nil: | 29.0614 | -89.6495 | 3963.7 | m | 128 | C | 135 | 48 | 8.1018
Oil or Gas Well | nil:missing | nil:missing | 11 | nil: | 29.0614 | -89.6495 | 3963.7 | m | 123.5 | C | 135 | 43.5 | 7.3423
Gas Well | Robertson County | Texas | 16 | Robertson | 31.2093 | -96.4714 | 4000.9 | m | 159.7 | C | 135 | 79.7 | 13.4524
Oil or Gas Well | Kleberg County | Texas | 14 | Kleberg | 27.4505 | -97.7524 | 2804.6 | m | 108.5 | C | 135 | 28.5 | 4.8104
Oil or Gas Well | Kleberg County | Texas | 14 | Kleberg | 27.4505 | -97.7524 | 2804.6 | m | 106.4 | C | 135 | 26.4 | 4.456
Oil or Gas Well | Kleberg County | Texas | 14 | Kleberg | 27.4505 | -97.7524 | 2804.6 | m | 100.8 | C | 135 | 20.8 | 3.5108
Oil or Gas Well | Rosebud County | Montana | 14 | Rosebud | 46.6599 | -107.5107 | 2262.2 | m | 97.2 | C | 135 | 17.2 | 2.9031
Oil or Gas Well | Kenedy County | Texas | 13 | Kenedy | 27.0397 | -97.9015 | 3658.5 | m | 102.7 | C | 135 | 22.7 | 3.8315
Oil or Gas Well | Kenedy County | Texas | 13 | Kenedy | 27.0397 | -97.9015 | 3658.5 | m | 110 | C | 135 | 30 | 5.0636
Oil or Gas Well | Kenedy County | Texas | 13 | Kenedy | 27.0397 | -97.9015 | 3658.5 | m | 133.3 | C | 135 | 53.3 | 8.9964
Oil or Gas Well | Kleberg County | Texas | 14 | Kleberg | 27.3566 | -97.6877 | 3675.6 | m | 155.1 | C | 135 | 75.1 | 12.6759
Gas Well | Freestone County | Texas | 16 | Freestone | 31.554 | -96.2863 | 3882 | m | 142.4 | C | 135 | 62.4 | 10.5323
Oil or Gas Well | nil:missing | nil:missing | 11 | nil: | 29.5988 | -88.4113 | 3815.5 | m | 138 | C | 135 | 58 | 9.7897
Oil or Gas Well | Concordia Parish | Louisiana | 16 | Concordia | 31.3175 | -91.5216 | 3604.3 | m | 141.1 | C | 135 | 61.1 | 10.3129
Oil or Gas Well | Somerset County | Pennsylvania | 15 | Somerset | 40.0774 | -79.1032 | 2656.6 | m | 91.1 | C | 135 | 11.1 | 1.8735
Oil or Gas Well | Upshur County | Texas | 13 | Upshur | 32.8503 | -95.1069 | 2557.9 | m | 108.2 | C | 135 | 28.2 | 4.7598
Oil or Gas Well | Bowman County | North Dakota | 13 | Bowman | 46.12 | -103.9606 | 2706.7 | m | 102.5 | C | 135 | 22.5 | 3.7977
Oil or Gas Well | Avoyelles Parish | Louisiana | 16 | Avoyelles | 31.122 | -91.8235 | 3024.7 | m | 100.6 | C | 135 | 20.6 | 3.477
Oil or Gas Well | nil:missing | nil:missing | 11 | nil: | 25.7003 | -98.1669 | 2699.9 | m | 109.6 | C | 135 | 29.6 | 4.9961
Oil or Gas Well | Rapides Parish | Louisiana | 14 | Rapides | 30.9195 | -92.5585 | 3465.5 | m | 96.8 | C | 135 | 16.8 | 2.8356
Oil or Gas Well | Rapides Parish | Louisiana | 14 | Rapides | 30.9195 | -92.5585 | 3465.5 | m | 111.9 | C | 135 | 31.9 | 5.3843
Gas Well | McMullen County | Texas | 15 | McMullen | 28.083 | -98.3721 | 4195.1 | m | 144.1 | C | 135 | 64.1 | 10.8193
Gas Well | McMullen County | Texas | 15 | McMullen | 28.083 | -98.3721 | 4195.1 | m | 190.2 | C | 135 | 110.2 | 18.6004
Gas Well | Brooks County | Texas | 13 | Brooks | 27.1499 | -98.1847 | 2828 | m | 112.5 | C | 135 | 32.5 | 5.4856
Oil or Gas Well | Schleicher County | Texas | 17 | Schleicher | 30.9352 | -100.7964 | 2658.5 | m | 97.2 | C | 135 | 17.2 | 2.9031
Gas Well | Zapata County | Texas | 13 | Zapata | 26.7514 | -99.0544 | 3620.4 | m | 104.1 | C | 135 | 24.1 | 4.0678
Gas Well | Zapata County | Texas | 13 | Zapata | 26.7514 | -99.0544 | 3620.4 | m | 167.8 | C | 135 | 87.8 | 14.8195
Oil or Gas Well | Jackson County | Oklahoma | 14 | Jackson | 34.5001 | -99.8337 | 2683.8 | m | 94.5 | C | 135 | 14.5 | 2.4474
Oil or Gas Well | Live Oak County | Texas | 15 | Live Oak | 28.1001 | -98.2226 | 3531.1 | m | 182.1 | C | 135 | 102.1 | 17.2332
Gas Well | La Salle County | Texas | 15 | La Salle | 28.3208 | -99.0616 | 3134.8 | m | 127.7 | C | 135 | 47.7 | 8.0512
Oil or Gas Well | Brooks County | Texas | 13 | Brooks | 27.1854 | -98.0945 | 4123.5 | m | 174.7 | C | 135 | 94.7 | 15.9842
Oil or Gas Well | nil:missing | nil:missing | 11 | nil: | 26.242 | -99.0836 | 2999.8 | m | 126.1 | C | 135 | 46.1 | 7.7811
Gas Well | Smith County | Texas | 12 | Smith | 32.2028 | -95.0816 | 3563.1 | m | 151 | C | 135 | 71 | 11.9839
Gas Well | Nacogdoches County | Texas | 18 | Nacogdoches | 31.7865 | -94.6266 | 2987.8 | m | 132.7 | C | 135 | 52.7 | 8.8951
Oil or Gas Well | Richland County | Montana | 15 | Richland | 47.7399 | -104.8006 | 3589.3 | m | 137.1 | C | 135 | 57.1 | 9.6378
Oil or Gas Well | Morris County | Texas | 13 | Morris | 33.1652 | -94.7933 | 3565.5 | m | 134.4 | C | 135 | 54.4 | 9.182
Oil or Gas Well | Rusk County | Texas | 11 | Rusk | 32.2565 | -94.8141 | 2415.2 | m | 93.9 | C | 135 | 13.9 | 2.3461
Oil or Gas Well | Leflore County | Mississippi | 14 | Leflore | 33.3072 | -90.3691 | 2710.1 | m | 100.2 | C | 135 | 20.2 | 3.4095
Oil Well | Brazos County | Texas | 13 | Brazos | 30.742 | -96.2235 | 2653.7 | m | 93.3 | C | 135 | 13.3 | 2.2449
Gas Well | Freestone County | Texas | 16 | Freestone | 31.4947 | -96.2856 | 3991.8 | m | 152.4 | C | 135 | 72.4 | 12.2202
Gas Well | Freestone County | Texas | 16 | Freestone | 31.4947 | -96.2856 | 3991.8 | m | 137.1 | C | 135 | 57.1 | 9.6378
Oil or Gas Well | Harris County | Texas | 13 | Harris | 29.9702 | -95.3857 | 4348.2 | m | 179.1 | C | 135 | 99.1 | 16.7268
Gas Well | Freestone County | Texas | 16 | Freestone | 31.8602 | -96.031 | 3658.5 | m | 148.9 | C | 135 | 68.9 | 11.6295
Gas Well | Panola County | Texas | 13 | Panola | 32.0298 | -94.279 | 2913.1 | m | 125.7 | C | 135 | 45.7 | 7.7136
Oil or Gas Well | Le Flore County | Oklahoma | 15 | Le Flore | 35.0648 | -94.7428 | 4493.6 | m | 168 | C | 135 | 88 | 14.8533
Oil or Gas Well | Laramie County | Wyoming | 14 | Laramie | 41.64 | -104.8706 | 3657.3 | m | 107.2 | C | 135 | 27.2 | 4.591
Oil or Gas Well | Laramie County | Wyoming | 14 | Laramie | 41.64 | -104.8706 | 3657.3 | m | 92.5 | C | 135 | 12.5 | 2.1098
Oil or Gas Well | Laramie County | Wyoming | 14 | Laramie | 41.64 | -104.8706 | 3657.3 | m | 104.4 | C | 135 | 24.4 | 4.1184
Oil or Gas Well | Hudspeth County | Texas | 15 | Hudspeth | 31.3792 | -105.6055 | 2582.3 | m | 100.6 | C | 135 | 20.6 | 3.477
Oil or Gas Well | Hidalgo County | Texas | 14 | Hidalgo | 26.2176 | -98.0609 | 3542.7 | m | 155.5 | C | 135 | 75.5 | 12.7435
Oil or Gas Well | nil:missing | nil:missing | 11 | nil: | 29.3515 | -88.9822 | 2744.5 | m | 101 | C | 135 | 21 | 3.5445
Oil or Gas Well | nil:missing | nil:missing | 11 | nil: | 29.3515 | -88.9822 | 2744.5 | m | 97.2 | C | 135 | 17.2 | 2.9031
Gas Well | Freestone County | Texas | 16 | Freestone | 31.7481 | -96.1674 | 3782.9 | m | 146.8 | C | 135 | 66.8 | 11.275
Gas Well | Upshur County | Texas | 13 | Upshur | 32.6547 | -94.9475 | 3672.6 | m | 146.8 | C | 135 | 66.8 | 11.275
Gas Well | Nacogdoches County | Texas | 18 | Nacogdoches | 31.8085 | -94.6176 | 2728.7 | m | 120.9 | C | 135 | 40.9 | 6.9034
Oil or Gas Well | Beckham County | Oklahoma | 14 | Beckham | 35.3751 | -99.3726 | 7461.3 | m | 122.4 | C | 135 | 42.4 | 7.1566
Oil or Gas Well | Beckham County | Oklahoma | 14 | Beckham | 35.3751 | -99.3726 | 7461.3 | m | 181.9 | C | 135 | 101.9 | 17.1994
Oil or Gas Well | Beckham County | Oklahoma | 14 | Beckham | 35.3751 | -99.3726 | 7461.3 | m | 200.2 | C | 135 | 120.2 | 20.2883
Oil or Gas Well | Liberty County | Texas | 14 | Liberty | 30.0058 | -95.0184 | 2841.5 | m | 110.4 | C | 135 | 30.4 | 5.1311
Oil or Gas Well | Goliad County | Texas | 13 | Goliad | 28.65 | -97.6358 | 3361.3 | m | 140.1 | C | 135 | 60.1 | 10.1441
Gas Well | Webb County | Texas | 11 | Webb | 27.988 | -99.6264 | 2756.1 | m | 123.2 | C | 135 | 43.2 | 7.2916
Oil or Gas Well | Iberville Parish | Louisiana | 16 | Iberville | 30.1801 | -91.3126 | 3914.6 | m | 111.3 | C | 135 | 31.3 | 5.283
Gas Well | Harrison County | Texas | 15 | Harrison | 32.3647 | -94.2211 | 2059.8 | m | 99 | C | 135 | 19 | 3.207
Oil or Gas Well | Karnes County | Texas | 13 | Karnes | 28.746 | -97.8701 | 2621.6 | m | 106.4 | C | 135 | 26.4 | 4.456
Gas Well | Starr County | Texas | 12 | Starr | 26.7234 | -98.367 | 3088.7 | m | 138.1 | C | 135 | 58.1 | 9.8066
Gas Well | Starr County | Texas | 12 | Starr | 26.7234 | -98.367 | 3088.7 | m | 103.2 | C | 135 | 23.2 | 3.9159
Oil or Gas Well | Zapata County | Texas | 13 | Zapata | 26.9528 | -99.1029 | 3499.4 | m | 164.3 | C | 135 | 84.3 | 14.2288
Oil or Gas Well | Galveston County | Texas | 16 | Galveston | 29.3148 | -94.9507 | 5091.8 | m | 176.3 | C | 135 | 96.3 | 16.2542
Oil or Gas Well | Lavaca County | Texas | 13 | Lavaca | 29.3109 | -96.6933 | 3573.8 | m | 193.8 | C | 135 | 113.8 | 19.208
Oil or Gas Well | Vernon Parish | Louisiana | 13 | Vernon | 31.3077 | -93.2351 | 3703 | m | 125.1 | C | 135 | 45.1 | 7.6123
Oil or Gas Well | Vernon Parish | Louisiana | 13 | Vernon | 31.3077 | -93.2351 | 3703 | m | 146.8 | C | 135 | 66.8 | 11.275
Oil or Gas Well | Vernon Parish | Louisiana | 13 | Vernon | 31.3077 | -93.2351 | 3703 | m | 121.5 | C | 135 | 41.5 | 7.0047
Gas Well | Hidalgo County | Texas | 14 | Hidalgo | 26.2184 | -97.9552 | 3555.2 | m | 139.9 | C | 135 | 59.9 | 10.1104
Oil or Gas Well | Chemung County | New York | 14 | Chemung | 42.2374 | -76.9198 | 3075.1 | m | 101.9 | C | 135 | 21.9 | 3.6964
Oil or Gas Well | Grady County | Oklahoma | 12 | Grady | 34.9054 | -98.0834 | 5939 | m | 144.7 | C | 135 | 64.7 | 10.9206
Oil or Gas Well | Lafayette County | Arkansas | 16 | Lafayette | 33.3106 | -93.5026 | 2519.8 | m | 94.6 | C | 135 | 14.6 | 2.4643
Oil or Gas Well | Freestone County | Texas | 16 | Freestone | 31.698 | -96.1783 | 3872 | m | 132.4 | C | 135 | 52.4 | 8.8445
Gas Well | Robertson County | Texas | 16 | Robertson | 31.1715 | -96.4128 | 4041.8 | m | 147.8 | C | 135 | 67.8 | 11.4438
Gas Well | Robertson County | Texas | 16 | Robertson | 31.1715 | -96.4128 | 4041.8 | m | 159.7 | C | 135 | 79.7 | 13.4524
Gas Well | Limestone County | Texas | 16 | Limestone | 31.52 | -96.3202 | 3889 | m | 129.6 | C | 135 | 49.6 | 8.3719
Gas Well | Limestone County | Texas | 16 | Limestone | 31.52 | -96.3202 | 3889 | m | 151.3 | C | 135 | 71.3 | 12.0345
Gas Well | Zapata County | Texas | 13 | Zapata | 27.0508 | -99.1683 | 3282.9 | m | 151 | C | 135 | 71 | 11.9839
Oil or Gas Well | Red River Parish | Louisiana | 16 | Red River | 32.1672 | -93.2672 | 3292.4 | m | 127.1 | C | 135 | 47.1 | 7.9499
Oil or Gas Well | Red River Parish | Louisiana | 16 | Red River | 32.1672 | -93.2672 | 3292.4 | m | 115.4 | C | 135 | 35.4 | 5.9751
Oil or Gas Well | Red River Parish | Louisiana | 16 | Red River | 32.1672 | -93.2672 | 3292.4 | m | 105.3 | C | 135 | 25.3 | 4.2703
Oil or Gas Well | nil:missing | nil:missing | 11 | nil: | 25.7753 | -99.0502 | 2603 | m | 125.2 | C | 135 | 45.2 | 7.6292
Oil or Gas Well | nil:missing | nil:missing | 11 | nil: | 25.7753 | -99.0502 | 2603 | m | 119.6 | C | 135 | 39.6 | 6.684
Oil or Gas Well | Victoria County | Texas | 15 | Victoria | 28.823 | -96.8909 | 4779.6 | m | 218 | C | 135 | 138 | 23.2927
Oil or Gas Well | Fort Bend County | Texas | 16 | Fort Bend | 29.6064 | -95.9812 | 2820.1 | m | 98.1 | C | 135 | 18.1 | 3.0551
Oil or Gas Well | Fort Bend County | Texas | 16 | Fort Bend | 29.6064 | -95.9812 | 2820.1 | m | 92.9 | C | 135 | 12.9 | 2.1774
Oil or Gas Well | Fort Bend County | Texas | 16 | Fort Bend | 29.6064 | -95.9812 | 2820.1 | m | 100.8 | C | 135 | 20.8 | 3.5108
Oil or Gas Well | La Salle County | Texas | 15 | La Salle | 28.3714 | -98.8651 | 3277.1 | m | 112.6 | C | 135 | 32.6 | 5.5025
Oil or Gas Well | Jim Hogg County | Texas | 15 | Jim Hogg | 27.1001 | -98.5807 | 2136.6 | m | 92.9 | C | 135 | 12.9 | 2.1774
Oil or Gas Well | Campbell County | Wyoming | 15 | Campbell | 44.09 | -105.1906 | 2855.8 | m | 103.2 | C | 135 | 23.2 | 3.9159
Oil or Gas Well | Freestone County | Texas | 16 | Freestone | 31.8854 | -96.1827 | 3262.2 | m | 139.2 | C | 135 | 59.2 | 9.9922
Gas Well | Leon County | Texas | 11 | Leon | 31.3447 | -96.2295 | 4761.6 | m | 156.9 | C | 135 | 76.9 | 12.9798
Gas Well | Leon County | Texas | 11 | Leon | 31.3447 | -96.2295 | 4761.6 | m | 181.3 | C | 135 | 101.3 | 17.0982
Oil or Gas Well | Calhoun County | Texas | 14 | Calhoun | 28.6733 | -96.3388 | 3185.4 | m | 130.7 | C | 135 | 50.7 | 8.5575
Oil or Gas Well | Calhoun County | Texas | 14 | Calhoun | 28.6733 | -96.3388 | 3185.4 | m | 112.5 | C | 135 | 32.5 | 5.4856
Oil or Gas Well | Iberville Parish | Louisiana | 16 | Iberville | 30.2603 | -91.237 | 3645.1 | m | 105 | C | 135 | 25 | 4.2197
Gas Well | San Patricio County | Texas | 19 | San Patricio | 27.9517 | -97.4395 | 2542.4 | m | 107.6 | C | 135 | 27.6 | 4.6585
Oil or Gas Well | Freestone County | Texas | 16 | Freestone | 31.7425 | -96.0594 | 3887.2 | m | 138.5 | C | 135 | 58.5 | 9.8741
Gas Well | Gregg County | Texas | 12 | Gregg | 32.3842 | -94.6484 | 3279.9 | m | 129.3 | C | 135 | 49.3 | 8.3212
Oil or Gas Well | Franklin County | Texas | 15 | Franklin | 33.3211 | -95.2751 | 2756.4 | m | 113.8 | C | 135 | 33.8 | 5.705
Oil or Gas Well | San Patricio County | Texas | 19 | San Patricio | 28.013 | -97.502 | 3031.4 | m | 114.5 | C | 135 | 34.5 | 5.8232
Oil or Gas Well | Rusk County | Texas | 11 | Rusk | 32.3352 | -94.9653 | 2499.7 | m | 105.6 | C | 135 | 25.6 | 4.321
Oil or Gas Well | Harris County | Texas | 13 | Harris | 29.8541 | -95.1773 | 3045.4 | m | 93.8 | C | 135 | 13.8 | 2.3293
Oil or Gas Well | Harris County | Texas | 13 | Harris | 29.8541 | -95.1773 | 3045.4 | m | 114.1 | C | 135 | 34.1 | 5.7557
Oil or Gas Well | Rio Arriba County | New Mexico | 17 | Rio Arriba | 36.4545 | -107.2456 | 2544.8 | m | 92.6 | C | 135 | 12.6 | 2.1267
Oil or Gas Well | Perkins County | South Dakota | 14 | Perkins | 45.76 | -102.3405 | 2611.9 | m | 110.8 | C | 135 | 30.8 | 5.1987
Gas Well | Webb County | Texas | 11 | Webb | 28.0958 | -99.4379 | 2299.4 | m | 100.9 | C | 135 | 20.9 | 3.5277
Oil or Gas Well | Cooke County | Texas | 12 | Cooke | 33.8511 | -97.1843 | 2813.1 | m | 94.1 | C | 135 | 14.1 | 2.3799
Gas Well | Rusk County | Texas | 11 | Rusk | 32.2913 | -94.7719 | 3297.3 | m | 134.3 | C | 135 | 54.3 | 9.1652
Gas Well | Smith County | Texas | 12 | Smith | 32.1841 | -95.0922 | 3587.2 | m | 143.8 | C | 135 | 63.8 | 10.7686
Gas Well | Harrison County | Texas | 15 | Harrison | 32.4429 | -94.5468 | 3237.2 | m | 132 | C | 135 | 52 | 8.7769
Oil or Gas Well | Jasper County | Texas | 13 | Jasper | 30.3423 | -93.9637 | 2855.2 | m | 117.1 | C | 135 | 37.1 | 6.262
Oil or Gas Well | Johnson County | Wyoming | 14 | Johnson | 43.6499 | -106.2106 | 4776.8 | m | 120 | C | 135 | 40 | 6.7515
Oil or Gas Well | Johnson County | Wyoming | 14 | Johnson | 43.6499 | -106.2106 | 4776.8 | m | 100 | C | 135 | 20 | 3.3758
Gas Well | Freestone County | Texas | 16 | Freestone | 31.5638 | -96.188 | 3786.3 | m | 151.2 | C | 135 | 71.2 | 12.0177
Gas Well | Smith County | Texas | 12 | Smith | 32.1939 | -95.063 | 3594.8 | m | 151.7 | C | 135 | 71.7 | 12.1021
Oil or Gas Well | Chemung County | New York | 14 | Chemung | 42.238 | -76.9382 | 3146.5 | m | 90.6 | C | 135 | 10.6 | 1.7891
Oil or Gas Well | Panola County | Texas | 13 | Panola | 32.2364 | -94.1498 | 3043.9 | m | 128 | C | 135 | 48 | 8.1018
Gas Well | Harrison County | Texas | 15 | Harrison | 32.4053 | -94.6319 | 3262.2 | m | 128.1 | C | 135 | 48.1 | 8.1187
Gas Well | Starr County | Texas | 12 | Starr | 26.3896 | -98.5413 | 3123.8 | m | 146 | C | 135 | 66 | 11.14
Gas Well | Starr County | Texas | 12 | Starr | 26.3896 | -98.5413 | 3123.8 | m | 104.9 | C | 135 | 24.9 | 4.2028
Oil or Gas Well | Pearl River County | Mississippi | 18 | Pearl River | 30.8395 | -89.4496 | 3113.1 | m | 115.4 | C | 135 | 35.4 | 5.9751
Oil or Gas Well | Charlotte County | Florida | 16 | Charlotte | 26.9273 | -81.8136 | 4034.1 | m | 115.2 | C | 135 | 35.2 | 5.9413
Oil or Gas Well | Santa Rosa County | Florida | 17 | Santa Rosa | 30.9422 | -87.1431 | 4734.8 | m | 139.1 | C | 135 | 59.1 | 9.9753
Oil or Gas Well | Nueces County | Texas | 13 | Nueces | 27.5986 | -97.5927 | 3266.5 | m | 144.2 | C | 135 | 64.2 | 10.8362
Oil or Gas Well | Jackson Parish | Louisiana | 14 | Jackson | 32.3832 | -92.5002 | 3504 | m | 121 | C | 135 | 41 | 6.9203
Oil or Gas Well | Jackson Parish | Louisiana | 14 | Jackson | 32.3832 | -92.5002 | 3504 | m | 122.5 | C | 135 | 42.5 | 7.1735
Oil or Gas Well | Jackson Parish | Louisiana | 14 | Jackson | 32.3832 | -92.5002 | 3504 | m | 146.5 | C | 135 | 66.5 | 11.2244
Oil or Gas Well | Santa Rosa County | Florida | 17 | Santa Rosa | 30.8458 | -87.0615 | 4902.4 | m | 140.8 | C | 135 | 60.8 | 10.2623
Oil or Gas Well | East Baton Rouge Parish | Louisiana | 23 | East Baton Rouge | 30.6524 | -91.2819 | 3144.8 | m | 104.4 | C | 135 | 24.4 | 4.1184
Oil or Gas Well | Tensas Parish | Louisiana | 13 | Tensas | 32.0652 | -91.4621 | 2739.9 | m | 101.5 | C | 135 | 21.5 | 3.6289
Gas Well | Panola County | Texas | 13 | Panola | 32.1772 | -94.4962 | 2865.2 | m | 111 | C | 135 | 31 | 5.2324
Oil or Gas Well | Preston County | West Virginia | 14 | Preston | 39.4659 | -79.8698 | 4447.6 | m | 129.1 | C | 135 | 49.1 | 8.2875
Oil or Gas Well | nil:missing | nil:missing | 11 | nil: | 26.017 | -97.9169 | 2720.9 | m | 115.8 | C | 135 | 35.8 | 6.0426
Gas Well | Zapata County | Texas | 13 | Zapata | 26.9125 | -99.1952 | 1946.3 | m | 90.8 | C | 135 | 10.8 | 1.8229
Oil or Gas Well | Saint Landry Parish | Louisiana | 19 | Saint Landry | 30.5048 | -92.2155 | 3879.3 | m | 100.1 | C | 135 | 20.1 | 3.3926
Oil or Gas Well | Saint Landry Parish | Louisiana | 19 | Saint Landry | 30.5048 | -92.2155 | 3879.3 | m | 100.9 | C | 135 | 20.9 | 3.5277
Oil or Gas Well | Saint Landry Parish | Louisiana | 19 | Saint Landry | 30.5048 | -92.2155 | 3879.3 | m | 112.4 | C | 135 | 32.4 | 5.4687
Oil or Gas Well | Midland County | Michigan | 14 | Midland | 43.5074 | -84.4328 | 2901.2 | m | 96.8 | C | 135 | 16.8 | 2.8356
Oil or Gas Well | Hidalgo County | Texas | 14 | Hidalgo | 26.2207 | -98.3816 | 2746.3 | m | 118.8 | C | 135 | 38.8 | 6.549
Oil or Gas Well | Hidalgo County | Texas | 14 | Hidalgo | 26.2207 | -98.3816 | 2746.3 | m | 109.8 | C | 135 | 29.8 | 5.0299
Oil or Gas Well | Campbell County | Wyoming | 15 | Campbell | 43.6199 | -105.9806 | 4615.2 | m | 112.8 | C | 135 | 32.8 | 5.5362
Oil or Gas Well | Starr County | Texas | 12 | Starr | 26.4359 | -98.6166 | 2761.3 | m | 139.4 | C | 135 | 59.4 | 10.026
Gas Well | Panola County | Texas | 13 | Panola | 32.2386 | -94.4218 | 2848.5 | m | 121.5 | C | 135 | 41.5 | 7.0047
Gas Well | Panola County | Texas | 13 | Panola | 32.0561 | -94.2544 | 2896 | m | 135 | C | 135 | 55 | 9.2833
Oil or Gas Well | Kiowa County | Colorado | 12 | Kiowa | 38.2664 | -102.9961 | 1883.8 | m | 90.7 | C | 135 | 10.7 | 1.806
Oil or Gas Well | La Salle County | Texas | 15 | La Salle | 28.1937 | -99.3139 | 3172.6 | m | 128.9 | C | 135 | 48.9 | 8.2537
Oil or Gas Well | La Salle County | Texas | 15 | La Salle | 28.1937 | -99.3139 | 3172.6 | m | 124.7 | C | 135 | 44.7 | 7.5448
Oil or Gas Well | Wexford County | Michigan | 14 | Wexford | 44.2029 | -85.3678 | 3157.1 | m | 91.1 | C | 135 | 11.1 | 1.8735
Oil or Gas Well | Nueces County | Texas | 13 | Nueces | 27.5989 | -97.4671 | 4579.3 | m | 184.1 | C | 135 | 104.1 | 17.5708
Gas Well | Harrison County | Texas | 15 | Harrison | 32.4458 | -94.5301 | 3219.5 | m | 122.4 | C | 135 | 42.4 | 7.1566
Oil or Gas Well | Evangeline Parish | Louisiana | 17 | Evangeline | 30.6826 | -92.408 | 3514.6 | m | 110.9 | C | 135 | 30.9 | 5.2155
Oil or Gas Well | Matagorda County | Texas | 16 | Matagorda | 29.0222 | -95.9802 | 3846.6 | m | 117 | C | 135 | 37 | 6.2451
Oil or Gas Well | Matagorda County | Texas | 16 | Matagorda | 29.0222 | -95.9802 | 3846.6 | m | 139.1 | C | 135 | 59.1 | 9.9753
Oil or Gas Well | Matagorda County | Texas | 16 | Matagorda | 29.0222 | -95.9802 | 3846.6 | m | 134.5 | C | 135 | 54.5 | 9.1989
Oil or Gas Well | Smith County | Mississippi | 12 | Smith | 31.812 | -89.4077 | 3971.3 | m | 126.3 | C | 135 | 46.3 | 7.8149
Oil or Gas Well | Cameron County | Texas | 14 | Cameron | 25.8731 | -97.3964 | 3877.1 | m | 113.9 | C | 135 | 33.9 | 5.7219
Oil or Gas Well | Cameron County | Texas | 14 | Cameron | 25.8731 | -97.3964 | 3877.1 | m | 108.1 | C | 135 | 28.1 | 4.7429
Oil or Gas Well | Cameron County | Texas | 14 | Cameron | 25.8731 | -97.3964 | 3877.1 | m | 108.3 | C | 135 | 28.3 | 4.7767
Oil or Gas Well | Cameron County | Texas | 14 | Cameron | 25.8731 | -97.3964 | 3877.1 | m | 133 | C | 135 | 53 | 8.9457
Gas Well | Panola County | Texas | 13 | Panola | 32.2738 | -94.0511 | 3015.3 | m | 131.2 | C | 135 | 51.2 | 8.6419
Oil Well | Madison County | Texas | 14 | Madison | 31.0155 | -95.7489 | 2798.8 | m | 121.8 | C | 135 | 41.8 | 7.0553
Oil or Gas Well | Campbell County | Wyoming | 15 | Campbell | 44.1599 | -105.7506 | 3232 | m | 115.6 | C | 135 | 35.6 | 6.0088
Oil or Gas Well | Sutton County | Texas | 13 | Sutton | 30.6552 | -100.8484 | 2635.7 | m | 90.3 | C | 135 | 10.3 | 1.7385
Gas Well | Smith County | Texas | 12 | Smith | 32.2859 | -95.0874 | 3900 | m | 126.8 | C | 135 | 46.8 | 7.8993
Gas Well | Smith County | Texas | 12 | Smith | 32.2859 | -95.0874 | 3900 | m | 114.6 | C | 135 | 34.6 | 5.84
Gas Well | Smith County | Texas | 12 | Smith | 32.2859 | -95.0874 | 3900 | m | 135.5 | C | 135 | 55.5 | 9.3677
Gas Well | Smith County | Texas | 12 | Smith | 32.2859 | -95.0874 | 3900 | m | 135.4 | C | 135 | 55.4 | 9.3508
Gas Well | Smith County | Texas | 12 | Smith | 32.2859 | -95.0874 | 3900 | m | 119.7 | C | 135 | 39.7 | 6.7009
Gas Well | Smith County | Texas | 12 | Smith | 32.2859 | -95.0874 | 3900 | m | 126.7 | C | 135 | 46.7 | 7.8824
Oil or Gas Well | Montgomery County | Texas | 17 | Montgomery | 30.2492 | -95.7863 | 3506.1 | m | 152.6 | C | 135 | 72.6 | 12.254
Gas Well | Upshur County | Texas | 13 | Upshur | 32.7706 | -95.0174 | 3302.4 | m | 129.9 | C | 135 | 49.9 | 8.4225
Gas Well | Freestone County | Texas | 16 | Freestone | 31.5764 | -96.2292 | 3969.5 | m | 133.2 | C | 135 | 53.2 | 8.9795
Gas Well | Freestone County | Texas | 16 | Freestone | 31.5764 | -96.2292 | 3969.5 | m | 148.5 | C | 135 | 68.5 | 11.5619
Oil or Gas Well | Calcasieu Parish | Louisiana | 16 | Calcasieu | 30.3302 | -93.1302 | 3353.7 | m | 117.3 | C | 135 | 37.3 | 6.2958
Oil or Gas Well | Montgomery County | Texas | 17 | Montgomery | 30.1146 | -95.4905 | 4384.1 | m | 167.4 | C | 135 | 87.4 | 14.752
Oil or Gas Well | Grimes County | Texas | 13 | Grimes | 30.5969 | -96.1671 | 3957 | m | 119.3 | C | 135 | 39.3 | 6.6333
Oil or Gas Well | Grimes County | Texas | 13 | Grimes | 30.5969 | -96.1671 | 3957 | m | 145.8 | C | 135 | 65.8 | 11.1062
Oil or Gas Well | Converse County | Wyoming | 15 | Converse | 42.82 | -104.9106 | 4151.8 | m | 116.1 | C | 135 | 36.1 | 6.0932
Oil or Gas Well | Live Oak County | Texas | 15 | Live Oak | 28.2942 | -98.0946 | 3153.4 | m | 138.9 | C | 135 | 58.9 | 9.9416
Oil or Gas Well | Live Oak County | Texas | 15 | Live Oak | 28.2942 | -98.0946 | 3153.4 | m | 137.3 | C | 135 | 57.3 | 9.6715
Oil or Gas Well | Live Oak County | Texas | 15 | Live Oak | 28.2942 | -98.0946 | 3153.4 | m | 132.6 | C | 135 | 52.6 | 8.8782
Oil or Gas Well | Johnson County | Wyoming | 14 | Johnson | 44.0999 | -106.0606 | 3494.5 | m | 104.4 | C | 135 | 24.4 | 4.1184
Oil or Gas Well | Goliad County | Texas | 13 | Goliad | 28.6903 | -97.4703 | 3215.5 | m | 128 | C | 135 | 48 | 8.1018
Oil or Gas Well | Sheridan County | Montana | 15 | Sheridan | 48.58 | -104.4206 | 3790.9 | m | 122.3 | C | 135 | 42.3 | 7.1397
Oil or Gas Well | Brooks County | Texas | 13 | Brooks | 26.853 | -98.0535 | 3960.1 | m | 176.3 | C | 135 | 96.3 | 16.2542
Gas Well | Panola County | Texas | 13 | Panola | 32.1547 | -94.4843 | 3022.9 | m | 127.3 | C | 135 | 47.3 | 7.9836
Gas Well | Panola County | Texas | 13 | Panola | 32.1539 | -94.0991 | 3122.9 | m | 139.9 | C | 135 | 59.9 | 10.1104
Oil or Gas Well | Mountrail County | North Dakota | 16 | Mountrail | 48.23 | -102.1906 | 3051.5 | m | 104.1 | C | 135 | 24.1 | 4.0678
Oil or Gas Well | Hettinger County | North Dakota | 16 | Hettinger | 46.52 | -102.1805 | 3074.4 | m | 98.6 | C | 135 | 18.6 | 3.1394
Oil or Gas Well | Crockett County | Texas | 15 | Crockett | 30.8072 | -101.0204 | 2781.7 | m | 101.2 | C | 135 | 21.2 | 3.5783
Oil or Gas Well | Van Zandt County | Texas | 16 | Van Zandt | 32.6559 | -95.8706 | 3957.6 | m | 140.8 | C | 135 | 60.8 | 10.2623
Oil or Gas Well | Van Zandt County | Texas | 16 | Van Zandt | 32.6559 | -95.8706 | 3957.6 | m | 123.9 | C | 135 | 43.9 | 7.4098
Gas Well | Smith County | Texas | 12 | Smith | 32.1786 | -95.1111 | 3643.3 | m | 143.3 | C | 135 | 63.3 | 10.6842
Oil Well | Smith County | Texas | 12 | Smith | 32.3838 | -95.095 | 2618.9 | m | 126.9 | C | 135 | 46.9 | 7.9161
Gas Well | Hidalgo County | Texas | 14 | Hidalgo | 26.3663 | -98.5308 | 3429.6 | m | 120.2 | C | 135 | 40.2 | 6.7853
Gas Well | Hidalgo County | Texas | 14 | Hidalgo | 26.3663 | -98.5308 | 3429.6 | m | 156.9 | C | 135 | 76.9 | 12.9798
Oil or Gas Well | Stone County | Mississippi | 12 | Stone | 30.8137 | -89.2035 | 2745.1 | m | 103.8 | C | 135 | 23.8 | 4.0171
Oil or Gas Well | Caddo County | Oklahoma | 12 | Caddo | 35.3402 | -98.5447 | 3210.1 | m | 96.3 | C | 135 | 16.3 | 2.7512
Oil or Gas Well | Polk County | Texas | 11 | Polk | 30.7504 | -94.8177 | 4355.5 | m | 155.8 | C | 135 | 75.8 | 12.7941
Oil or Gas Well | Polk County | Texas | 11 | Polk | 30.7504 | -94.8177 | 4355.5 | m | 141.3 | C | 135 | 61.3 | 10.3467
Gas Well | Freestone County | Texas | 16 | Freestone | 31.6753 | -96.0637 | 3885.4 | m | 160.2 | C | 135 | 80.2 | 13.5368
Oil or Gas Well | Chickasaw County | Mississippi | 16 | Chickasaw | 33.8137 | -89.0879 | 3357.3 | m | 95.1 | C | 135 | 15.1 | 2.5487
Oil or Gas Well | Rapides Parish | Louisiana | 14 | Rapides | 31.1382 | -92.7492 | 2979.3 | m | 90.7 | C | 135 | 10.7 | 1.806
Oil or Gas Well | Rapides Parish | Louisiana | 14 | Rapides | 31.1382 | -92.7492 | 2979.3 | m | 98.2 | C | 135 | 18.2 | 3.0719
Oil or Gas Well | Rapides Parish | Louisiana | 14 | Rapides | 31.1382 | -92.7492 | 2979.3 | m | 91.4 | C | 135 | 11.4 | 1.9242
Oil or Gas Well | Miller County | Arkansas | 13 | Miller | 33.2501 | -93.8168 | 3016.2 | m | 115.1 | C | 135 | 35.1 | 5.9244
Oil or Gas Well | Henderson County | Texas | 16 | Henderson | 32.2545 | -95.8481 | 2817.7 | m | 103 | C | 135 | 23 | 3.8821
Oil or Gas Well | Henderson County | Texas | 16 | Henderson | 32.2545 | -95.8481 | 2817.7 | m | 91.7 | C | 135 | 11.7 | 1.9748
Oil or Gas Well | nil:missing | nil:missing | 11 | nil: | 29.9606 | -89.298 | 3160.1 | m | 103.4 | C | 135 | 23.4 | 3.9496
Oil or Gas Well | nil:missing | nil:missing | 11 | nil: | 29.9606 | -89.298 | 3160.1 | m | 101.1 | C | 135 | 21.1 | 3.5614
Oil or Gas Well | Webb County | Texas | 11 | Webb | 27.5679 | -98.9336 | 2291.5 | m | 98.6 | C | 135 | 18.6 | 3.1394
Oil or Gas Well | Gonzales County | Texas | 15 | Gonzales | 29.4858 | -97.2225 | 6329.9 | m | 226.9 | C | 135 | 146.9 | 24.7949
Oil or Gas Well | Escambia County | Florida | 15 | Escambia | 30.9246 | -87.3917 | 3815.5 | m | 124.7 | C | 135 | 44.7 | 7.5448
Oil or Gas Well | Sheridan County | Montana | 15 | Sheridan | 48.5 | -104.0706 | 3670.4 | m | 100.6 | C | 135 | 20.6 | 3.477
Oil or Gas Well | Sheridan County | Montana | 15 | Sheridan | 48.5 | -104.0706 | 3670.4 | m | 122.2 | C | 135 | 42.2 | 7.1228
Oil or Gas Well | Highlands County | Florida | 16 | Highlands | 27.1166 | -81.3615 | 3849.1 | m | 91.3 | C | 135 | 11.3 | 1.9073
Oil or Gas Well | Weston County | Wyoming | 13 | Weston | 43.56 | -104.7006 | 2765.2 | m | 93.9 | C | 135 | 13.9 | 2.3461
Gas Well | Zapata County | Texas | 13 | Zapata | 27.0286 | -99.0811 | 4167.7 | m | 183.5 | C | 135 | 103.5 | 17.4695
Gas Well | Starr County | Texas | 12 | Starr | 26.2943 | -98.5729 | 2764.3 | m | 137.2 | C | 135 | 57.2 | 9.6546
Gas Well | Starr County | Texas | 12 | Starr | 26.2943 | -98.5729 | 2764.3 | m | 130.6 | C | 135 | 50.6 | 8.5406
Oil or Gas Well | Freestone County | Texas | 16 | Freestone | 31.5893 | -96.0404 | 4878 | m | 155.8 | C | 135 | 75.8 | 12.7941
Oil or Gas Well | Freestone County | Texas | 16 | Freestone | 31.5893 | -96.0404 | 4878 | m | 146.3 | C | 135 | 66.3 | 11.1906
Oil or Gas Well | Freestone County | Texas | 16 | Freestone | 31.5893 | -96.0404 | 4878 | m | 195.8 | C | 135 | 115.8 | 19.5456
Oil or Gas Well | Madison County | Texas | 14 | Madison | 31.07 | -95.6556 | 3849.1 | m | 135.8 | C | 135 | 55.8 | 9.4183
Oil or Gas Well | Cameron County | Texas | 14 | Cameron | 26.1215 | -97.487 | 3359.5 | m | 92 | C | 135 | 12 | 2.0255
Oil or Gas Well | Cameron County | Texas | 14 | Cameron | 26.1215 | -97.487 | 3359.5 | m | 107.3 | C | 135 | 27.3 | 4.6079
Oil or Gas Well | Hardin County | Texas | 13 | Hardin | 30.2529 | -94.375 | 3137.5 | m | 118.8 | C | 135 | 38.8 | 6.549
Gas Well | Robertson County | Texas | 16 | Robertson | 31.1606 | -96.4359 | 4418 | m | 176.9 | C | 135 | 96.9 | 16.3555
Gas Well | Robertson County | Texas | 16 | Robertson | 31.1606 | -96.4359 | 4418 | m | 149.1 | C | 135 | 69.1 | 11.6632
Oil or Gas Well | Nueces County | Texas | 13 | Nueces | 27.6806 | -97.6269 | 3048.8 | m | 148.5 | C | 135 | 68.5 | 11.5619
Gas Well | Panola County | Texas | 13 | Panola | 32.3065 | -94.1529 | 2971.3 | m | 123.8 | C | 135 | 43.8 | 7.3929
Oil or Gas Well | DeWitt County | Texas | 13 | DeWitt | 29.0561 | -97.1819 | 3963.4 | m | 193 | C | 135 | 113 | 19.073
Oil or Gas Well | Sheridan County | Wyoming | 15 | Sheridan | 44.9499 | -106.0507 | 2522.6 | m | 100.7 | C | 135 | 20.7 | 3.4939
Oil or Gas Well | Jackson County | Texas | 14 | Jackson | 28.9796 | -96.6223 | 5492.4 | m | 105.8 | C | 135 | 25.8 | 4.3547
Oil or Gas Well | Jackson County | Texas | 14 | Jackson | 28.9796 | -96.6223 | 5492.4 | m | 165.2 | C | 135 | 85.2 | 14.3807
Oil or Gas Well | Jackson County | Texas | 14 | Jackson | 28.9796 | -96.6223 | 5492.4 | m | 188.5 | C | 135 | 108.5 | 18.3134
Oil or Gas Well | Jackson County | Texas | 14 | Jackson | 28.9796 | -96.6223 | 5492.4 | m | 213.5 | C | 135 | 133.5 | 22.5331
Oil or Gas Well | Washington County | Texas | 17 | Washington | 30.1053 | -96.1939 | 3919.5 | m | 175.2 | C | 135 | 95.2 | 16.0686
Gas Well | Austin County | Texas | 13 | Austin | 29.6836 | -96.2128 | 3601.2 | m | 141.7 | C | 135 | 61.7 | 10.4142
Oil or Gas Well | Ellis County | Oklahoma | 12 | Ellis | 36.1571 | -99.7994 | 4467.7 | m | 118 | C | 135 | 38 | 6.4139
Oil or Gas Well | Jasper County | Mississippi | 13 | Jasper | 32.0622 | -89.2085 | 3998.8 | m | 125.8 | C | 135 | 45.8 | 7.7305
Oil or Gas Well | Kenedy County | Texas | 13 | Kenedy | 26.6939 | -97.8471 | 4269.8 | m | 169.1 | C | 135 | 89.1 | 15.039
Oil or Gas Well | Galveston County | Texas | 16 | Galveston | 29.3546 | -95.1559 | 3771 | m | 148.4 | C | 135 | 68.4 | 11.5451
Oil or Gas Well | Freestone County | Texas | 16 | Freestone | 31.7773 | -96.2548 | 3620.4 | m | 134.5 | C | 135 | 54.5 | 9.1989
Oil or Gas Well | De Soto Parish | Louisiana | 14 | De Soto | 32.0172 | -93.6832 | 3412.5 | m | 119.6 | C | 135 | 39.6 | 6.684
Oil or Gas Well | De Soto Parish | Louisiana | 14 | De Soto | 32.0172 | -93.6832 | 3412.5 | m | 115.5 | C | 135 | 35.5 | 5.992
Oil or Gas Well | nil:missing | nil:missing | 11 | nil: | 29.8744 | -88.9239 | 3232.9 | m | 105.8 | C | 135 | 25.8 | 4.3547
Oil or Gas Well | Maverick County | Texas | 15 | Maverick | 28.7248 | -100.2014 | 2298.8 | m | 97 | C | 135 | 17 | 2.8694
Gas Well | Cherokee County | Texas | 15 | Cherokee | 31.7372 | -95.1469 | 3247 | m | 142 | C | 135 | 62 | 10.4648
Gas Well | Webb County | Texas | 11 | Webb | 27.521 | -98.8818 | 3966.5 | m | 185.8 | C | 135 | 105.8 | 17.8577
Oil or Gas Well | Freestone County | Texas | 16 | Freestone | 31.9022 | -96.1632 | 3658.5 | m | 144.5 | C | 135 | 64.5 | 10.8868
Oil or Gas Well | nil:missing | nil:missing | 11 | nil: | 25.517 | -98.4461 | 2500 | m | 119.5 | C | 135 | 39.5 | 6.6671
Gas Well | Zapata County | Texas | 13 | Zapata | 27.175 | -99.399 | 2925.3 | m | 143.6 | C | 135 | 63.6 | 10.7349
Oil Well | Newton County | Texas | 13 | Newton | 30.5478 | -93.77 | 3664 | m | 134.5 | C | 135 | 54.5 | 9.1989
Oil or Gas Well | Laramie County | Wyoming | 14 | Laramie | 41.12 | -104.4406 | 2645.1 | m | 94.8 | C | 135 | 14.8 | 2.4981
Oil or Gas Well | Steuben County | New York | 14 | Steuben | 42.4201 | -77.4669 | 2804.8 | m | 90.2 | C | 135 | 10.2 | 1.7216
Oil or Gas Well | Vernon Parish | Louisiana | 13 | Vernon | 30.9213 | -93.0501 | 3815.5 | m | 126.9 | C | 135 | 46.9 | 7.9161
Oil or Gas Well | nil:missing | nil:missing | 11 | nil: | 25.1295 | -98.0086 | 2701.7 | m | 119.6 | C | 135 | 39.6 | 6.684
Oil or Gas Well | Aransas County | Texas | 14 | Aransas | 28.2024 | -96.9079 | 3664.6 | m | 120.8 | C | 135 | 40.8 | 6.8865
Oil or Gas Well | Aransas County | Texas | 14 | Aransas | 28.2024 | -96.9079 | 3664.6 | m | 103 | C | 135 | 23 | 3.8821
Oil or Gas Well | Aransas County | Texas | 14 | Aransas | 28.2024 | -96.9079 | 3664.6 | m | 127.8 | C | 135 | 47.8 | 8.068
Gas Well | McMullen County | Texas | 15 | McMullen | 28.1176 | -98.3544 | 3266.8 | m | 140.3 | C | 135 | 60.3 | 10.1779
Gas Well | McMullen County | Texas | 15 | McMullen | 28.1176 | -98.3544 | 3266.8 | m | 116.1 | C | 135 | 36.1 | 6.0932
Oil or Gas Well | Webb County | Texas | 11 | Webb | 28.018 | -98.8467 | 2347.6 | m | 111.3 | C | 135 | 31.3 | 5.283
Oil or Gas Well | McCone County | Montana | 13 | McCone | 47.5799 | -105.6507 | 3027.7 | m | 102.3 | C | 135 | 22.3 | 3.764
Oil or Gas Well | Rio Arriba County | New Mexico | 17 | Rio Arriba | 36.9083 | -107.4298 | 2464.9 | m | 104 | C | 135 | 24 | 4.0509
Oil or Gas Well | Rio Arriba County | New Mexico | 17 | Rio Arriba | 36.9083 | -107.4298 | 2464.9 | m | 121 | C | 135 | 41 | 6.9203
Oil or Gas Well | Rio Arriba County | New Mexico | 17 | Rio Arriba | 36.9083 | -107.4298 | 2464.9 | m | 90.4 | C | 135 | 10.4 | 1.7554
Oil or Gas Well | Rio Arriba County | New Mexico | 17 | Rio Arriba | 36.9775 | -107.1254 | 3521.3 | m | 156.5 | C | 135 | 76.5 | 12.9122
Oil or Gas Well | Angelina County | Texas | 15 | Angelina | 31.509 | -94.8892 | 3089.9 | m | 130.8 | C | 135 | 50.8 | 8.5744
Oil or Gas Well | Jefferson County | Texas | 16 | Jefferson | 29.774 | -94.1475 | 3867.4 | m | 155.2 | C | 135 | 75.2 | 12.6928
Oil or Gas Well | Freestone County | Texas | 16 | Freestone | 31.4994 | -96.1475 | 4065.5 | m | 146.3 | C | 135 | 66.3 | 11.1906
Oil or Gas Well | nil:missing | nil:missing | 11 | nil: | 27.5447 | -99.5669 | 2226.9 | m | 104.2 | C | 135 | 24.2 | 4.0847
Oil Well | Atascosa County | Texas | 15 | Atascosa | 28.6479 | -98.5531 | 1858.5 | m | 93.7 | C | 135 | 13.7 | 2.3124
Gas Well | Zapata County | Texas | 13 | Zapata | 26.8991 | -99.2404 | 3355.2 | m | 156.2 | C | 135 | 76.2 | 12.8616
Gas Well | Zapata County | Texas | 13 | Zapata | 26.9708 | -99.2055 | 2620.1 | m | 127.5 | C | 135 | 47.5 | 8.0174
Oil or Gas Well | Bastrop County | Texas | 14 | Bastrop | 30.1992 | -97.1366 | 2992.4 | m | 108.6 | C | 135 | 28.6 | 4.8273
Oil or Gas Well | Bastrop County | Texas | 14 | Bastrop | 30.1992 | -97.1366 | 2992.4 | m | 123.3 | C | 135 | 43.3 | 7.3085
Gas Well | Kenedy County | Texas | 13 | Kenedy | 27.1524 | -97.7253 | 3981.4 | m | 143 | C | 135 | 63 | 10.6336
Gas Well | Kenedy County | Texas | 13 | Kenedy | 27.1524 | -97.7253 | 3981.4 | m | 119.2 | C | 135 | 39.2 | 6.6165
Oil or Gas Well | Freestone County | Texas | 16 | Freestone | 31.7657 | -96.2986 | 3658.5 | m | 135.6 | C | 135 | 55.6 | 9.3846
Oil or Gas Well | Bienville Parish | Louisiana | 16 | Bienville | 32.4002 | -92.8502 | 2622.6 | m | 95.7 | C | 135 | 15.7 | 2.65
Oil or Gas Well | Bienville Parish | Louisiana | 16 | Bienville | 32.4002 | -92.8502 | 2622.6 | m | 99.7 | C | 135 | 19.7 | 3.3251
Gas Well | Webb County | Texas | 11 | Webb | 27.8729 | -99.797 | 2061.3 | m | 94.5 | C | 135 | 14.5 | 2.4474
Oil or Gas Well | Tyler County | Texas | 12 | Tyler | 30.9469 | -94.5875 | 2743 | m | 91.6 | C | 135 | 11.6 | 1.9579
Oil or Gas Well | nil:missing | nil:missing | 11 | nil: | 29.0947 | -94.5946 | 2809.5 | m | 123 | C | 135 | 43 | 7.2579
Oil or Gas Well | Johnson County | Wyoming | 14 | Johnson | 43.8699 | -106.5307 | 4741.2 | m | 107.2 | C | 135 | 27.2 | 4.591
Oil or Gas Well | Okaloosa County | Florida | 15 | Okaloosa | 30.9153 | -86.6274 | 4268.3 | m | 134.7 | C | 135 | 54.7 | 9.2327
Oil or Gas Well | Somerset County | Pennsylvania | 15 | Somerset | 40.219 | -78.7503 | 2814.5 | m | 90.7 | C | 135 | 10.7 | 1.806
Oil or Gas Well | McCone County | Montana | 13 | McCone | 47.9599 | -105.5407 | 2865.9 | m | 98.3 | C | 135 | 18.3 | 3.0888
Oil or Gas Well | nil:missing | nil:missing | 11 | nil: | 29.2461 | -93.7918 | 3572.6 | m | 140.5 | C | 135 | 60.5 | 10.2116
Oil or Gas Well | nil:missing | nil:missing | 11 | nil: | 29.2461 | -93.7918 | 3572.6 | m | 95.4 | C | 135 | 15.4 | 2.5993
Gas Well | nil:missing | nil:missing | 11 | nil: | 27.4987 | -97.2547 | 2987.8 | m | 121.5 | C | 135 | 41.5 | 7.0047
Gas Well | nil:missing | nil:missing | 11 | nil: | 27.4987 | -97.2547 | 2987.8 | m | 108.3 | C | 135 | 28.3 | 4.7767
Oil or Gas Well | Brazoria County | Texas | 15 | Brazoria | 29.3954 | -95.2001 | 3932.9 | m | 160.8 | C | 135 | 80.8 | 13.638
Oil or Gas Well | Motley County | Texas | 13 | Motley | 34.0256 | -100.5317 | 2403.7 | m | 91.1 | C | 135 | 11.1 | 1.8735
Oil or Gas Well | Freestone County | Texas | 16 | Freestone | 31.8231 | -96.1847 | 3960.4 | m | 132.9 | C | 135 | 52.9 | 8.9289
Oil or Gas Well | Freestone County | Texas | 16 | Freestone | 31.8231 | -96.1847 | 3960.4 | m | 136.3 | C | 135 | 56.3 | 9.5027
Oil or Gas Well | Freestone County | Texas | 16 | Freestone | 31.8231 | -96.1847 | 3960.4 | m | 127.8 | C | 135 | 47.8 | 8.068
Oil or Gas Well | Wharton County | Texas | 14 | Wharton | 29.3527 | -95.9567 | 3496 | m | 142.6 | C | 135 | 62.6 | 10.5661
Oil or Gas Well | Sabine Parish | Louisiana | 13 | Sabine | 31.7702 | -93.8002 | 2213.1 | m | 93 | C | 135 | 13 | 2.1942
Gas Well | Nacogdoches County | Texas | 18 | Nacogdoches | 31.7641 | -94.5849 | 2940.2 | m | 120.8 | C | 135 | 40.8 | 6.8865
Gas Well | Hidalgo County | Texas | 14 | Hidalgo | 26.4823 | -98.2703 | 5534.1 | m | 220.8 | C | 135 | 140.8 | 23.7653
Gas Well | Hidalgo County | Texas | 14 | Hidalgo | 26.4823 | -98.2703 | 5534.1 | m | 191.3 | C | 135 | 111.3 | 18.786
Gas Well | Hidalgo County | Texas | 14 | Hidalgo | 26.4823 | -98.2703 | 5534.1 | m | 143 | C | 135 | 63 | 10.6336
Oil or Gas Well | Aransas County | Texas | 14 | Aransas | 28.1766 | -96.998 | 3664 | m | 116.6 | C | 135 | 36.6 | 6.1776
Oil or Gas Well | Aransas County | Texas | 14 | Aransas | 28.1766 | -96.998 | 3664 | m | 121.5 | C | 135 | 41.5 | 7.0047
Oil or Gas Well | Aransas County | Texas | 14 | Aransas | 28.1766 | -96.998 | 3664 | m | 131.1 | C | 135 | 51.1 | 8.625
Oil or Gas Well | Kenedy County | Texas | 13 | Kenedy | 26.8492 | -97.9377 | 3012.2 | m | 122.8 | C | 135 | 42.8 | 7.2241
Oil or Gas Well | Franklin County | Mississippi | 15 | Franklin | 31.5117 | -90.7718 | 3356.1 | m | 116.2 | C | 135 | 36.2 | 6.1101
Gas Well | Zapata County | Texas | 13 | Zapata | 26.8927 | -99.2477 | 3345.1 | m | 157.3 | C | 135 | 77.3 | 13.0473
Gas Well | Nacogdoches County | Texas | 18 | Nacogdoches | 31.7757 | -94.5749 | 2746.6 | m | 101.6 | C | 135 | 21.6 | 3.6458
Oil or Gas Well | Wayne County | Mississippi | 12 | Wayne | 31.7531 | -88.7426 | 3882 | m | 117.3 | C | 135 | 37.3 | 6.2958
Oil or Gas Well | Wayne County | Mississippi | 12 | Wayne | 31.7531 | -88.7426 | 3882 | m | 109.5 | C | 135 | 29.5 | 4.9792
Oil or Gas Well | Wayne County | Mississippi | 12 | Wayne | 31.7531 | -88.7426 | 3882 | m | 119.7 | C | 135 | 39.7 | 6.7009
Gas Well | Freestone County | Texas | 16 | Freestone | 31.5332 | -96.2849 | 3951.2 | m | 143 | C | 135 | 63 | 10.6336
Oil or Gas Well | Irion County | Texas | 12 | Irion | 31.1402 | -101.2594 | 2833.8 | m | 100.3 | C | 135 | 20.3 | 3.4264
Oil or Gas Well | Hidalgo County | Texas | 14 | Hidalgo | 26.416 | -98.1801 | 3185.4 | m | 124.6 | C | 135 | 44.6 | 7.5279
Oil or Gas Well | Freestone County | Texas | 16 | Freestone | 31.7305 | -96.2924 | 3628 | m | 133.3 | C | 135 | 53.3 | 8.9964
Gas Well | Rusk County | Texas | 11 | Rusk | 32.1321 | -94.8781 | 3427.7 | m | 142.5 | C | 135 | 62.5 | 10.5492
Oil or Gas Well | Walthall County | Mississippi | 15 | Walthall | 31.1167 | -90.2636 | 3785.1 | m | 125.7 | C | 135 | 45.7 | 7.7136
Oil or Gas Well | Walthall County | Mississippi | 15 | Walthall | 31.1167 | -90.2636 | 3785.1 | m | 114.2 | C | 135 | 34.2 | 5.7725
Oil or Gas Well | Hidalgo County | Texas | 14 | Hidalgo | 26.0741 | -98.1969 | 3541.2 | m | 135.9 | C | 135 | 55.9 | 9.4352
Oil or Gas Well | Hidalgo County | Texas | 14 | Hidalgo | 26.0741 | -98.1969 | 3541.2 | m | 137.7 | C | 135 | 57.7 | 9.739
Oil or Gas Well | Calhoun County | Texas | 14 | Calhoun | 28.6403 | -96.6403 | 3050.6 | m | 101.8 | C | 135 | 21.8 | 3.6796
Oil or Gas Well | Austin County | Texas | 13 | Austin | 29.808 | -96.135 | 2306.4 | m | 95.3 | C | 135 | 15.3 | 2.5824
Oil or Gas Well | Angelina County | Texas | 15 | Angelina | 31.2527 | -94.4158 | 2895.1 | m | 92.3 | C | 135 | 12.3 | 2.0761
Oil or Gas Well | Angelina County | Texas | 15 | Angelina | 31.2527 | -94.4158 | 2895.1 | m | 113.4 | C | 135 | 33.4 | 5.6375
Gas Well | Willacy County | Texas | 14 | Willacy | 26.4386 | -97.8524 | 3825 | m | 128.3 | C | 135 | 48.3 | 8.1524
Gas Well | Willacy County | Texas | 14 | Willacy | 26.4386 | -97.8524 | 3825 | m | 146.9 | C | 135 | 66.9 | 11.2919
Oil or Gas Well | Wharton County | Texas | 14 | Wharton | 29.4714 | -96.2838 | 3587.8 | m | 124.2 | C | 135 | 44.2 | 7.4604
Oil or Gas Well | Wharton County | Texas | 14 | Wharton | 29.4714 | -96.2838 | 3587.8 | m | 135.5 | C | 135 | 55.5 | 9.3677
Gas Well | Kleberg County | Texas | 14 | Kleberg | 27.5741 | -97.9293 | 2835.4 | m | 122.5 | C | 135 | 42.5 | 7.1735
Gas Well | Kleberg County | Texas | 14 | Kleberg | 27.5741 | -97.9293 | 2835.4 | m | 97.1 | C | 135 | 17.1 | 2.8863
Oil or Gas Well | Fort Bend County | Texas | 16 | Fort Bend | 29.5175 | -95.5217 | 2595.1 | m | 105.7 | C | 135 | 25.7 | 4.3378
Gas Well | Smith County | Texas | 12 | Smith | 32.1822 | -95.109 | 3602.4 | m | 148.3 | C | 135 | 68.3 | 11.5282
Gas Well | Smith County | Texas | 12 | Smith | 32.1822 | -95.109 | 3602.4 | m | 148.2 | C | 135 | 68.2 | 11.5113
Oil or Gas Well | nil:missing | nil:missing | 11 | nil: | 29.2392 | -93.1554 | 3473.2 | m | 113.5 | C | 135 | 33.5 | 5.6544
Oil or Gas Well | nil:missing | nil:missing | 11 | nil: | 29.2392 | -93.1554 | 3473.2 | m | 120.9 | C | 135 | 40.9 | 6.9034
Oil or Gas Well | nil:missing | nil:missing | 11 | nil: | 29.2392 | -93.1554 | 3473.2 | m | 123.8 | C | 135 | 43.8 | 7.3929
Gas Well | Rusk County | Texas | 11 | Rusk | 32.2141 | -94.8985 | 3369.2 | m | 135.6 | C | 135 | 55.6 | 9.3846
Oil or Gas Well | Marshall County | Oklahoma | 15 | Marshall | 34.1052 | -96.8204 | 5396.3 | m | 137.4 | C | 135 | 57.4 | 9.6884
Oil or Gas Well | Marshall County | Oklahoma | 15 | Marshall | 34.1052 | -96.8204 | 5396.3 | m | 134.1 | C | 135 | 54.1 | 9.1314
Oil or Gas Well | Weld County | Colorado | 11 | Weld | 40.6346 | -104.7564 | 2818.9 | m | 107.5 | C | 135 | 27.5 | 4.6417
Oil or Gas Well | Victoria County | Texas | 15 | Victoria | 28.8032 | -96.7361 | 2190.5 | m | 99.5 | C | 135 | 19.5 | 3.2914
Gas Well | Panola County | Texas | 13 | Panola | 32.1403 | -94.4138 | 2989.9 | m | 130.4 | C | 135 | 50.4 | 8.5069
Oil or Gas Well | Caddo County | Oklahoma | 12 | Caddo | 34.9199 | -98.2594 | 5131.4 | m | 118 | C | 135 | 38 | 6.4139
Gas Well | McMullen County | Texas | 15 | McMullen | 28.1777 | -98.3425 | 4284.1 | m | 104.5 | C | 135 | 24.5 | 4.1353
Gas Well | McMullen County | Texas | 15 | McMullen | 28.1777 | -98.3425 | 4284.1 | m | 101.4 | C | 135 | 21.4 | 3.6121
Gas Well | McMullen County | Texas | 15 | McMullen | 28.1777 | -98.3425 | 4284.1 | m | 190.2 | C | 135 | 110.2 | 18.6004
Gas Well | Webb County | Texas | 11 | Webb | 27.4115 | -99.0759 | 2531.1 | m | 99.1 | C | 135 | 19.1 | 3.2238
Gas Well | Webb County | Texas | 11 | Webb | 27.4115 | -99.0759 | 2531.1 | m | 114.1 | C | 135 | 34.1 | 5.7557
Oil or Gas Well | Collier County | Florida | 14 | Collier | 26.4617 | -81.2933 | 3567.1 | m | 108.8 | C | 135 | 28.8 | 4.8611
Oil or Gas Well | Refugio County | Texas | 14 | Refugio | 28.1481 | -97.1813 | 2746.6 | m | 113.8 | C | 135 | 33.8 | 5.705
Oil or Gas Well | Collier County | Florida | 14 | Collier | 26.2855 | -81.2975 | 3667.1 | m | 102.2 | C | 135 | 22.2 | 3.7471
Oil or Gas Well | Jefferson Davis Parish | Louisiana | 22 | Jefferson Davis | 30.2702 | -92.8102 | 3822.6 | m | 122.4 | C | 135 | 42.4 | 7.1566
Oil or Gas Well | McMullen County | Texas | 15 | McMullen | 28.4242 | -98.5614 | 3529 | m | 121.6 | C | 135 | 41.6 | 7.0216
Oil or Gas Well | McMullen County | Texas | 15 | McMullen | 28.4242 | -98.5614 | 3529 | m | 124.3 | C | 135 | 44.3 | 7.4773
Gas Well | Freestone County | Texas | 16 | Freestone | 31.5365 | -96.2868 | 3940.9 | m | 143 | C | 135 | 63 | 10.6336
Gas Well | Starr County | Texas | 12 | Starr | 26.3758 | -98.5871 | 2389 | m | 126.5 | C | 135 | 46.5 | 7.8486
Gas Well | Webb County | Texas | 11 | Webb | 27.5761 | -98.8878 | 3732.3 | m | 173.4 | C | 135 | 93.4 | 15.7648
Gas Well | Webb County | Texas | 11 | Webb | 27.5761 | -98.8878 | 3732.3 | m | 135.5 | C | 135 | 55.5 | 9.3677
Oil or Gas Well | Lincoln County | Mississippi | 14 | Lincoln | 31.5189 | -90.5049 | 3266.8 | m | 122.5 | C | 135 | 42.5 | 7.1735
Oil or Gas Well | Johnson County | Wyoming | 14 | Johnson | 44.2899 | -106.0507 | 3767.1 | m | 121.1 | C | 135 | 41.1 | 6.9372
Oil or Gas Well | Johnson County | Wyoming | 14 | Johnson | 44.2899 | -106.0507 | 3767.1 | m | 98.9 | C | 135 | 18.9 | 3.1901
Oil or Gas Well | nil:missing | nil:missing | 11 | nil: | 29.5266 | -94.0376 | 3839 | m | 129.7 | C | 135 | 49.7 | 8.3887
Oil or Gas Well | nil:missing | nil:missing | 11 | nil: | 29.5266 | -94.0376 | 3839 | m | 98.4 | C | 135 | 18.4 | 3.1057
Oil or Gas Well | nil:missing | nil:missing | 11 | nil: | 29.5266 | -94.0376 | 3839 | m | 122 | C | 135 | 42 | 7.0891
Oil or Gas Well | Jones County | Mississippi | 12 | Jones | 31.6723 | -88.9624 | 3656.1 | m | 132.8 | C | 135 | 52.8 | 8.912
Gas Well | Webb County | Texas | 11 | Webb | 27.2737 | -99.0069 | 3693.9 | m | 170.7 | C | 135 | 90.7 | 15.309
Gas Well | Webb County | Texas | 11 | Webb | 27.2737 | -99.0069 | 3693.9 | m | 168.9 | C | 135 | 88.9 | 15.0052
Oil or Gas Well | nil:missing | nil:missing | 11 | nil: | 25.6587 | -98.8919 | 2504.8 | m | 98.4 | C | 135 | 18.4 | 3.1057
Oil or Gas Well | Montgomery County | Texas | 17 | Montgomery | 30.122 | -95.7632 | 3353 | m | 115 | C | 135 | 35 | 5.9076
Oil or Gas Well | Montgomery County | Texas | 17 | Montgomery | 30.122 | -95.7632 | 3353 | m | 121.7 | C | 135 | 41.7 | 7.0384
Oil or Gas Well | Montgomery County | Texas | 17 | Montgomery | 30.122 | -95.7632 | 3353 | m | 107.8 | C | 135 | 27.8 | 4.6923
Oil or Gas Well | nil:missing | nil:missing | 11 | nil: | 28.9905 | -89.451 | 3663.1 | m | 106.7 | C | 135 | 26.7 | 4.5066
Oil or Gas Well | nil:missing | nil:missing | 11 | nil: | 28.6907 | -91.0054 | 3457.3 | m | 103.6 | C | 135 | 23.6 | 3.9834
Gas Well | Anderson County | Texas | 15 | Anderson | 31.8148 | -95.918 | 4849.4 | m | 153 | C | 135 | 73 | 12.3215
Gas Well | Anderson County | Texas | 15 | Anderson | 31.8148 | -95.918 | 4849.4 | m | 184.1 | C | 135 | 104.1 | 17.5708
Gas Well | Anderson County | Texas | 15 | Anderson | 31.8148 | -95.918 | 4849.4 | m | 176.3 | C | 135 | 96.3 | 16.2542
Oil Well | Smith County | Texas | 12 | Smith | 32.1498 | -95.0605 | 2629.6 | m | 116.4 | C | 135 | 36.4 | 6.1439
Oil or Gas Well | McKenzie County | North Dakota | 15 | McKenzie | 47.56 | -103.7606 | 3105.2 | m | 105.4 | C | 135 | 25.4 | 4.2872
Oil or Gas Well | nil:missing | nil:missing | 11 | nil: | 28.8263 | -90.3765 | 3554.3 | m | 103.8 | C | 135 | 23.8 | 4.0171
Oil or Gas Well | Okaloosa County | Florida | 15 | Okaloosa | 30.9894 | -86.7738 | 4300.3 | m | 129.7 | C | 135 | 49.7 | 8.3887
Gas Well | Freestone County | Texas | 16 | Freestone | 31.6499 | -96.2107 | 3804 | m | 127.3 | C | 135 | 47.3 | 7.9836
Oil or Gas Well | Zapata County | Texas | 13 | Zapata | 27.1195 | -99.256 | 2364.3 | m | 96.4 | C | 135 | 16.4 | 2.7681
Oil or Gas Well | Zapata County | Texas | 13 | Zapata | 27.1195 | -99.256 | 2364.3 | m | 94.3 | C | 135 | 14.3 | 2.4137
Gas Well | Starr County | Texas | 12 | Starr | 26.4412 | -98.5818 | 2315.2 | m | 117.6 | C | 135 | 37.6 | 6.3464
Gas Well | Webb County | Texas | 11 | Webb | 27.2689 | -99.008 | 3910.4 | m | 179.1 | C | 135 | 99.1 | 16.7268
Gas Well | Webb County | Texas | 11 | Webb | 27.2689 | -99.008 | 3910.4 | m | 139.3 | C | 135 | 59.3 | 10.0091
Oil or Gas Well | Liberty County | Texas | 14 | Liberty | 30.3487 | -95.0158 | 4725.6 | m | 198.5 | C | 135 | 118.5 | 20.0013
Oil or Gas Well | Kleberg County | Texas | 14 | Kleberg | 27.3171 | -97.7045 | 2608.8 | m | 109.1 | C | 135 | 29.1 | 4.9117
Oil or Gas Well | Hopkins County | Texas | 14 | Hopkins | 33.031 | -95.5202 | 3964.6 | m | 136.3 | C | 135 | 56.3 | 9.5027
Oil or Gas Well | Lavaca County | Texas | 13 | Lavaca | 29.1786 | -96.7828 | 3236.3 | m | 128 | C | 135 | 48 | 8.1018
Oil or Gas Well | Lavaca County | Texas | 13 | Lavaca | 29.1786 | -96.7828 | 3236.3 | m | 128.6 | C | 135 | 48.6 | 8.2031
Oil Well | Hardin County | Texas | 13 | Hardin | 30.1904 | -94.3739 | 3103.4 | m | 105.4 | C | 135 | 25.4 | 4.2872
Oil or Gas Well | Natchitoches Parish | Louisiana | 19 | Natchitoches | 31.7002 | -93.1502 | 2256.1 | m | 103.4 | C | 135 | 23.4 | 3.9496
Oil or Gas Well | Natchitoches Parish | Louisiana | 19 | Natchitoches | 31.7002 | -93.1502 | 2256.1 | m | 91.2 | C | 135 | 11.2 | 1.8904
Gas Well | Webb County | Texas | 11 | Webb | 27.7529 | -99.0616 | 2774.4 | m | 126.1 | C | 135 | 46.1 | 7.7811
Oil or Gas Well | Osceola County | Michigan | 14 | Osceola | 44.0474 | -85.3656 | 3390 | m | 97.9 | C | 135 | 17.9 | 3.0213
Gas Well | Zapata County | Texas | 13 | Zapata | 27.0623 | -99.2206 | 3002.4 | m | 141.1 | C | 135 | 61.1 | 10.3129
Gas Well | Harrison County | Texas | 15 | Harrison | 32.4576 | -94.5618 | 3245.7 | m | 119.8 | C | 135 | 39.8 | 6.7177
Oil or Gas Well | Calcasieu Parish | Louisiana | 16 | Calcasieu | 30.2344 | -93.1002 | 3963.4 | m | 97.2 | C | 135 | 17.2 | 2.9031
Oil or Gas Well | Calcasieu Parish | Louisiana | 16 | Calcasieu | 30.2344 | -93.1002 | 3963.4 | m | 129.1 | C | 135 | 49.1 | 8.2875
Oil or Gas Well | Matagorda County | Texas | 16 | Matagorda | 28.8899 | -95.8921 | 3803.4 | m | 129.6 | C | 135 | 49.6 | 8.3719
Gas Well | McMullen County | Texas | 15 | McMullen | 28.0731 | -98.3791 | 4813.1 | m | 165.2 | C | 135 | 85.2 | 14.3807
Gas Well | McMullen County | Texas | 15 | McMullen | 28.0731 | -98.3791 | 4813.1 | m | 133.5 | C | 135 | 53.5 | 9.0301
Gas Well | McMullen County | Texas | 15 | McMullen | 28.0731 | -98.3791 | 4813.1 | m | 209.7 | C | 135 | 129.7 | 21.8917
Gas Well | Panola County | Texas | 13 | Panola | 32.1318 | -94.4054 | 2996 | m | 133.9 | C | 135 | 53.9 | 9.0976
Oil or Gas Well | Bay County | Florida | 10 | Bay | 30.3086 | -85.4014 | 3806.7 | m | 122.3 | C | 135 | 42.3 | 7.1397
Oil or Gas Well | Freestone County | Texas | 16 | Freestone | 31.7363 | -96.2676 | 3689 | m | 144 | C | 135 | 64 | 10.8024
Oil or Gas Well | Williams County | North Dakota | 15 | Williams | 48.25 | -102.9406 | 2611.9 | m | 100.8 | C | 135 | 20.8 | 3.5108
Oil or Gas Well | Hardin County | Texas | 13 | Hardin | 30.4985 | -94.465 | 3803.4 | m | 120.7 | C | 135 | 40.7 | 6.8697
Oil or Gas Well | Hardin County | Texas | 13 | Hardin | 30.4985 | -94.465 | 3803.4 | m | 146.8 | C | 135 | 66.8 | 11.275
Oil or Gas Well | Dunn County | North Dakota | 11 | Dunn | 47.41 | -102.8606 | 4291.2 | m | 134.7 | C | 135 | 54.7 | 9.2327
Oil or Gas Well | nil:missing | nil:missing | 11 | nil: | 28.6035 | -91.9844 | 3805.8 | m | 110.1 | C | 135 | 30.1 | 5.0805
Oil or Gas Well | nil:missing | nil:missing | 11 | nil: | 28.6035 | -91.9844 | 3805.8 | m | 103.2 | C | 135 | 23.2 | 3.9159
Gas Well | Panola County | Texas | 13 | Panola | 32.2174 | -94.1315 | 3045.4 | m | 128 | C | 135 | 48 | 8.1018
Oil or Gas Well | Terrebonne Parish | Louisiana | 17 | Terrebonne | 29.2675 | -91.2435 | 3952.4 | m | 119.1 | C | 135 | 39.1 | 6.5996
Oil or Gas Well | nil:missing | nil:missing | 11 | nil: | 29.5447 | -93.8057 | 3164.3 | m | 114.5 | C | 135 | 34.5 | 5.8232
Oil or Gas Well | Cherokee County | Texas | 15 | Cherokee | 32.0052 | -95.2114 | 3059.8 | m | 121.3 | C | 135 | 41.3 | 6.9709
Oil or Gas Well | nil:missing | nil:missing | 11 | nil: | 25.7753 | -98.9836 | 2803.9 | m | 116.3 | C | 135 | 36.3 | 6.127
Oil or Gas Well | nil:missing | nil:missing | 11 | nil: | 29.2596 | -91.7739 | 3926.2 | m | 125.2 | C | 135 | 45.2 | 7.6292
Oil or Gas Well | Cameron County | Texas | 14 | Cameron | 26.0649 | -97.3871 | 3968.9 | m | 169.7 | C | 135 | 89.7 | 15.1402
Oil or Gas Well | Palm Beach County | Florida | 17 | Palm Beach | 26.7432 | -80.4694 | 3353.7 | m | 111.7 | C | 135 | 31.7 | 5.3506
Oil or Gas Well | McKenzie County | North Dakota | 15 | McKenzie | 47.63 | -103.5506 | 3131.7 | m | 124.9 | C | 135 | 44.9 | 7.5786
Gas Well | Panola County | Texas | 13 | Panola | 32.1648 | -94.4186 | 2090.9 | m | 95.3 | C | 135 | 15.3 | 2.5824
Oil or Gas Well | Duval County | Texas | 12 | Duval | 27.5205 | -98.3908 | 4301.8 | m | 198.5 | C | 135 | 118.5 | 20.0013
Oil or Gas Well | Ouachita Parish | Louisiana | 15 | Ouachita | 32.3672 | -92.2332 | 3445.1 | m | 145.3 | C | 135 | 65.3 | 11.0218
Oil or Gas Well | Ouachita Parish | Louisiana | 15 | Ouachita | 32.3672 | -92.2332 | 3445.1 | m | 129.7 | C | 135 | 49.7 | 8.3887
Oil or Gas Well | Ouachita Parish | Louisiana | 15 | Ouachita | 32.3672 | -92.2332 | 3445.1 | m | 126.8 | C | 135 | 46.8 | 7.8993
Oil or Gas Well | Lavaca County | Texas | 13 | Lavaca | 29.4578 | -96.8961 | 2909.1 | m | 135.1 | C | 135 | 55.1 | 9.3002
Oil or Gas Well | nil:missing | nil:missing | 11 | nil: | 29.7234 | -94.8095 | 3658.5 | m | 145 | C | 135 | 65 | 10.9712
Gas Well | Zapata County | Texas | 13 | Zapata | 27.0646 | -99.2002 | 3204.9 | m | 107.4 | C | 135 | 27.4 | 4.6248
Gas Well | Zapata County | Texas | 13 | Zapata | 27.0646 | -99.2002 | 3204.9 | m | 144.1 | C | 135 | 64.1 | 10.8193
Gas Well | Webb County | Texas | 11 | Webb | 27.9568 | -99.648 | 2150.6 | m | 95.2 | C | 135 | 15.2 | 2.5656
Gas Well | Hidalgo County | Texas | 14 | Hidalgo | 26.2704 | -98.19 | 3799.4 | m | 156.8 | C | 135 | 76.8 | 12.9629
Gas Well | Hidalgo County | Texas | 14 | Hidalgo | 26.2704 | -98.19 | 3799.4 | m | 113.7 | C | 135 | 33.7 | 5.6881
Gas Well | Webb County | Texas | 11 | Webb | 27.4226 | -99.0645 | 3043.6 | m | 108.2 | C | 135 | 28.2 | 4.7598
Gas Well | Webb County | Texas | 11 | Webb | 27.4226 | -99.0645 | 3043.6 | m | 140.7 | C | 135 | 60.7 | 10.2454
Oil or Gas Well | Nueces County | Texas | 13 | Nueces | 27.7661 | -97.4183 | 3315.2 | m | 145 | C | 135 | 65 | 10.9712
Gas Well | Panola County | Texas | 13 | Panola | 32.2424 | -94.3788 | 2793.3 | m | 117.9 | C | 135 | 37.9 | 6.397
Oil or Gas Well | Warren County | Mississippi | 13 | Warren | 32.5167 | -90.6879 | 2744.8 | m | 106 | C | 135 | 26 | 4.3885
Oil or Gas Well | Campbell County | Wyoming | 15 | Campbell | 44.8399 | -105.7506 | 2824.4 | m | 93.1 | C | 135 | 13.1 | 2.2111
Gas Well | Panola County | Texas | 13 | Panola | 32.2818 | -94.1619 | 2967.1 | m | 117 | C | 135 | 37 | 6.2451
Oil or Gas Well | Lavaca County | Texas | 13 | Lavaca | 29.4285 | -96.7028 | 3424.4 | m | 118.6 | C | 135 | 38.6 | 6.5152
Oil or Gas Well | Lavaca County | Texas | 13 | Lavaca | 29.4285 | -96.7028 | 3424.4 | m | 131.8 | C | 135 | 51.8 | 8.7432
Gas Well | Cherokee County | Texas | 15 | Cherokee | 31.7783 | -94.9904 | 2971.3 | m | 118.8 | C | 135 | 38.8 | 6.549
Gas Well | Webb County | Texas | 11 | Webb | 27.3642 | -99.2544 | 3231.1 | m | 146.9 | C | 135 | 66.9 | 11.2919
Oil or Gas Well | Amite County | Mississippi | 12 | Amite | 31.295 | -90.6386 | 3461 | m | 126.4 | C | 135 | 46.4 | 7.8317
Oil or Gas Well | Fayette County | Pennsylvania | 14 | Fayette | 39.7681 | -79.6845 | 3454.6 | m | 98.6 | C | 135 | 18.6 | 3.1394
Oil or Gas Well | Williams County | North Dakota | 15 | Williams | 48.54 | -103.4606 | 2675.6 | m | 93.4 | C | 135 | 13.4 | 2.2618
Oil or Gas Well | Amite County | Mississippi | 12 | Amite | 31.2656 | -90.7239 | 3512.8 | m | 121.5 | C | 135 | 41.5 | 7.0047
Oil or Gas Well | San Juan County | New Mexico | 15 | San Juan | 36.22 | -108.3206 | 2950.3 | m | 103.1 | C | 135 | 23.1 | 3.899
Oil or Gas Well | Brooks County | Texas | 13 | Brooks | 27.2303 | -98.0517 | 3205.5 | m | 126.9 | C | 135 | 46.9 | 7.9161
Oil or Gas Well | Brooks County | Texas | 13 | Brooks | 27.2303 | -98.0517 | 3205.5 | m | 139.1 | C | 135 | 59.1 | 9.9753
Oil or Gas Well | Lafourche Parish | Louisiana | 16 | Lafourche | 29.7076 | -90.7188 | 3821.3 | m | 107.7 | C | 135 | 27.7 | 4.6754
Oil or Gas Well | Lafourche Parish | Louisiana | 16 | Lafourche | 29.7076 | -90.7188 | 3821.3 | m | 114.6 | C | 135 | 34.6 | 5.84
Oil or Gas Well | Lafourche Parish | Louisiana | 16 | Lafourche | 29.7076 | -90.7188 | 3821.3 | m | 115.8 | C | 135 | 35.8 | 6.0426
Oil or Gas Well | San Jacinto County | Texas | 18 | San Jacinto | 30.6869 | -95.2245 | 3359.8 | m | 137.3 | C | 135 | 57.3 | 9.6715
Oil or Gas Well | Kleberg County | Texas | 14 | Kleberg | 27.4556 | -97.666 | 3956.7 | m | 98.1 | C | 135 | 18.1 | 3.0551
Oil or Gas Well | Kleberg County | Texas | 14 | Kleberg | 27.4556 | -97.666 | 3956.7 | m | 140.2 | C | 135 | 60.2 | 10.161
Oil or Gas Well | Kleberg County | Texas | 14 | Kleberg | 27.4556 | -97.666 | 3956.7 | m | 135.6 | C | 135 | 55.6 | 9.3846
Oil or Gas Well | Rosebud County | Montana | 14 | Rosebud | 46.1699 | -106.7307 | 2358.5 | m | 90.2 | C | 135 | 10.2 | 1.7216
Oil or Gas Well | Divide County | North Dakota | 13 | Divide | 48.7 | -103.3106 | 3419.5 | m | 120.7 | C | 135 | 40.7 | 6.8697
Oil or Gas Well | Divide County | North Dakota | 13 | Divide | 48.7 | -103.3106 | 3419.5 | m | 114.8 | C | 135 | 34.8 | 5.8738
Oil or Gas Well | Duval County | Texas | 12 | Duval | 27.8545 | -98.5456 | 3064 | m | 160.2 | C | 135 | 80.2 | 13.5368
Oil or Gas Well | Oliver County | North Dakota | 13 | Oliver | 47.1 | -101.3905 | 2928 | m | 117.5 | C | 135 | 37.5 | 6.3295
Oil or Gas Well | Karnes County | Texas | 13 | Karnes | 28.7641 | -97.8824 | 4908.5 | m | 188 | C | 135 | 108 | 18.2291
Oil or Gas Well | Monroe County | Florida | 13 | Monroe | 25.2875 | -80.2888 | 3648.8 | m | 101.1 | C | 135 | 21.1 | 3.5614
Oil or Gas Well | Perry County | Mississippi | 12 | Perry | 31.25 | -89.1313 | 3203.7 | m | 111.2 | C | 135 | 31.2 | 5.2662
Oil or Gas Well | Newton County | Texas | 13 | Newton | 30.4402 | -93.8092 | 3608.2 | m | 117.6 | C | 135 | 37.6 | 6.3464
Oil or Gas Well | Newton County | Texas | 13 | Newton | 30.4402 | -93.8092 | 3608.2 | m | 113.3 | C | 135 | 33.3 | 5.6206
Oil or Gas Well | Ascension Parish | Louisiana | 16 | Ascension | 30.1681 | -90.9815 | 3353.7 | m | 98.4 | C | 135 | 18.4 | 3.1057
Oil or Gas Well | Newton County | Texas | 13 | Newton | 30.7269 | -93.6849 | 3567.1 | m | 147.1 | C | 135 | 67.1 | 11.3256
Gas Well | Freestone County | Texas | 16 | Freestone | 31.8078 | -96.244 | 3297.9 | m | 136 | C | 135 | 56 | 9.4521
Oil or Gas Well | Okeechobee County | Florida | 17 | Okeechobee | 27.4326 | -81.0865 | 2495.4 | m | 90.1 | C | 135 | 10.1 | 1.7048
Oil or Gas Well | Jasper County | Mississippi | 13 | Jasper | 32.0988 | -89.116 | 2935.1 | m | 98 | C | 135 | 18 | 3.0382
Oil or Gas Well | Polk County | Texas | 11 | Polk | 30.555 | -94.6053 | 3714.3 | m | 133 | C | 135 | 53 | 8.9457
Oil or Gas Well | Polk County | Texas | 11 | Polk | 30.555 | -94.6053 | 3714.3 | m | 137.9 | C | 135 | 57.9 | 9.7728
Gas Well | Panola County | Texas | 13 | Panola | 32.3538 | -94.1289 | 3196.6 | m | 133.5 | C | 135 | 53.5 | 9.0301
Oil or Gas Well | Webb County | Texas | 11 | Webb | 27.7685 | -99.0133 | 2746.3 | m | 98.4 | C | 135 | 18.4 | 3.1057
Oil or Gas Well | Webb County | Texas | 11 | Webb | 27.7685 | -99.0133 | 2746.3 | m | 90.6 | C | 135 | 10.6 | 1.7891
Oil or Gas Well | Webb County | Texas | 11 | Webb | 27.7685 | -99.0133 | 2746.3 | m | 108.2 | C | 135 | 28.2 | 4.7598
Oil or Gas Well | Evangeline Parish | Louisiana | 17 | Evangeline | 30.834 | -92.5964 | 3667.4 | m | 103.3 | C | 135 | 23.3 | 3.9327
Oil or Gas Well | Evangeline Parish | Louisiana | 17 | Evangeline | 30.834 | -92.5964 | 3667.4 | m | 117.8 | C | 135 | 37.8 | 6.3802
Gas Well | Kenedy County | Texas | 13 | Kenedy | 27.1453 | -97.7293 | 4329 | m | 148.5 | C | 135 | 68.5 | 11.5619
Gas Well | Kenedy County | Texas | 13 | Kenedy | 27.1453 | -97.7293 | 4329 | m | 159.1 | C | 135 | 79.1 | 13.3511
Oil or Gas Well | Bienville Parish | Louisiana | 16 | Bienville | 32.2002 | -93.1342 | 2745.7 | m | 103.8 | C | 135 | 23.8 | 4.0171
Gas Well | Nacogdoches County | Texas | 18 | Nacogdoches | 31.7778 | -94.5708 | 2745.4 | m | 121 | C | 135 | 41 | 6.9203
Gas Well | Freestone County | Texas | 16 | Freestone | 31.6004 | -96.1836 | 3801.5 | m | 150.1 | C | 135 | 70.1 | 11.832
Oil or Gas Well | Le Flore County | Oklahoma | 15 | Le Flore | 35.1228 | -94.8482 | 3762.8 | m | 147.9 | C | 135 | 67.9 | 11.4607
Oil or Gas Well | Le Flore County | Oklahoma | 15 | Le Flore | 35.1228 | -94.8482 | 3762.8 | m | 90.3 | C | 135 | 10.3 | 1.7385
Oil or Gas Well | Tensas Parish | Louisiana | 13 | Tensas | 32.0302 | -91.1078 | 3066.5 | m | 123.1 | C | 135 | 43.1 | 7.2747
Oil or Gas Well | Saint Tammany Parish | Louisiana | 20 | Saint Tammany | 30.28 | -89.8982 | 3219.8 | m | 105.8 | C | 135 | 25.8 | 4.3547
Gas Well | Leon County | Texas | 11 | Leon | 31.4084 | -96.2315 | 4521.3 | m | 164.7 | C | 135 | 84.7 | 14.2963
Gas Well | Freestone County | Texas | 16 | Freestone | 31.641 | -96.0806 | 4056.7 | m | 156.9 | C | 135 | 76.9 | 12.9798
Gas Well | Freestone County | Texas | 16 | Freestone | 31.641 | -96.0806 | 4056.7 | m | 163 | C | 135 | 83 | 14.0094
Oil or Gas Well | Saint Landry Parish | Louisiana | 19 | Saint Landry | 30.5676 | -91.9077 | 3838.4 | m | 106.7 | C | 135 | 26.7 | 4.5066
Oil or Gas Well | Saint Landry Parish | Louisiana | 19 | Saint Landry | 30.5676 | -91.9077 | 3838.4 | m | 104.7 | C | 135 | 24.7 | 4.1691
Oil or Gas Well | Saint Landry Parish | Louisiana | 19 | Saint Landry | 30.5676 | -91.9077 | 3838.4 | m | 100.9 | C | 135 | 20.9 | 3.5277
Oil or Gas Well | Claiborne County | Mississippi | 16 | Claiborne | 32.0746 | -90.9806 | 3178.7 | m | 119 | C | 135 | 39 | 6.5827
Oil or Gas Well | San Jacinto County | Texas | 18 | San Jacinto | 30.759 | -95.2264 | 3981.7 | m | 155.8 | C | 135 | 75.8 | 12.7941
Gas Well | Webb County | Texas | 11 | Webb | 28.0521 | -99.4321 | 2319.5 | m | 104.9 | C | 135 | 24.9 | 4.2028
Gas Well | Smith County | Texas | 12 | Smith | 32.1523 | -95.1004 | 3647.6 | m | 150.6 | C | 135 | 70.6 | 11.9164
Gas Well | McMullen County | Texas | 15 | McMullen | 28.3523 | -98.4584 | 3211.3 | m | 140.8 | C | 135 | 60.8 | 10.2623
Gas Well | McMullen County | Texas | 15 | McMullen | 28.3018 | -98.4955 | 3368.9 | m | 141.2 | C | 135 | 61.2 | 10.3298
Gas Well | Hidalgo County | Texas | 14 | Hidalgo | 26.4511 | -98.3411 | 4920.1 | m | 194.1 | C | 135 | 114.1 | 19.2587
Oil or Gas Well | Freestone County | Texas | 16 | Freestone | 31.6325 | -96.3113 | 3795.7 | m | 146.2 | C | 135 | 66.2 | 11.1737
Oil or Gas Well | Zavala County | Texas | 13 | Zavala | 28.7427 | -100.0834 | 2874.7 | m | 114.4 | C | 135 | 34.4 | 5.8063
Oil or Gas Well | Zavala County | Texas | 13 | Zavala | 28.7427 | -100.0834 | 2874.7 | m | 106.8 | C | 135 | 26.8 | 4.5235
Gas Well | Rusk County | Texas | 11 | Rusk | 32.1351 | -94.7227 | 3273.8 | m | 132.6 | C | 135 | 52.6 | 8.8782
Oil or Gas Well | Freestone County | Texas | 16 | Freestone | 31.7869 | -96.1593 | 3719.5 | m | 138.4 | C | 135 | 58.4 | 9.8572
Oil or Gas Well | Wayne County | Mississippi | 12 | Wayne | 31.4466 | -88.7493 | 3973.8 | m | 130.2 | C | 135 | 50.2 | 8.4731
Gas Well | Starr County | Texas | 12 | Starr | 26.5224 | -98.5453 | 3052.1 | m | 141.3 | C | 135 | 61.3 | 10.3467
Gas Well | Starr County | Texas | 12 | Starr | 26.5224 | -98.5453 | 3052.1 | m | 98.8 | C | 135 | 18.8 | 3.1732
Gas Well | Zapata County | Texas | 13 | Zapata | 27.124 | -99.2192 | 3005.5 | m | 143.9 | C | 135 | 63.9 | 10.7855
Oil or Gas Well | Aransas County | Texas | 14 | Aransas | 28.2705 | -96.9363 | 3142.4 | m | 115.5 | C | 135 | 35.5 | 5.992
Oil or Gas Well | Hidalgo County | Texas | 14 | Hidalgo | 26.6408 | -98.1928 | 4878 | m | 209.1 | C | 135 | 129.1 | 21.7905
Oil or Gas Well | Las Animas County | Colorado | 17 | Las Animas | 37.0423 | -104.921 | 1691.6 | m | 103.8 | C | 135 | 23.8 | 4.0171
Oil or Gas Well | Las Animas County | Colorado | 17 | Las Animas | 37.0423 | -104.921 | 1691.6 | m | 113.3 | C | 135 | 33.3 | 5.6206
Gas Well | Harrison County | Texas | 15 | Harrison | 32.6194 | -94.6496 | 3255.5 | m | 132 | C | 135 | 52 | 8.7769
Oil or Gas Well | Campbell County | Wyoming | 15 | Campbell | 43.92 | -105.2906 | 2832 | m | 96.4 | C | 135 | 16.4 | 2.7681
Gas Well | Nacogdoches County | Texas | 18 | Nacogdoches | 31.7958 | -94.6007 | 3096 | m | 130.4 | C | 135 | 50.4 | 8.5069
Oil or Gas Well | nil:missing | nil:missing | 11 | nil: | 28.5228 | -92.9754 | 2846 | m | 91.8 | C | 135 | 11.8 | 1.9917
Oil or Gas Well | nil:missing | nil:missing | 11 | nil: | 28.5228 | -92.9754 | 2846 | m | 105.4 | C | 135 | 25.4 | 4.2872
Oil or Gas Well | Marion County | Mississippi | 13 | Marion | 31.2972 | -89.9112 | 3140.9 | m | 106.6 | C | 135 | 26.6 | 4.4897
Gas Well | McMullen County | Texas | 15 | McMullen | 28.1179 | -98.3539 | 3778.7 | m | 166.8 | C | 135 | 86.8 | 14.6508
Gas Well | McMullen County | Texas | 15 | McMullen | 28.1179 | -98.3539 | 3778.7 | m | 147 | C | 135 | 67 | 11.3088
Oil or Gas Well | Kenedy County | Texas | 13 | Kenedy | 26.8438 | -97.9512 | 3111.3 | m | 122.6 | C | 135 | 42.6 | 7.1903
Oil or Gas Well | Kenedy County | Texas | 13 | Kenedy | 26.8438 | -97.9512 | 3111.3 | m | 106.1 | C | 135 | 26.1 | 4.4054
Gas Well | Nacogdoches County | Texas | 18 | Nacogdoches | 31.7907 | -94.7815 | 2746.6 | m | 113.2 | C | 135 | 33.2 | 5.6037
Gas Well | Harrison County | Texas | 15 | Harrison | 32.4084 | -94.5487 | 3205.2 | m | 135.2 | C | 135 | 55.2 | 9.3171
Oil or Gas Well | Scott County | Mississippi | 12 | Scott | 32.5079 | -89.5342 | 3659.8 | m | 123.3 | C | 135 | 43.3 | 7.3085
Gas Well | Rusk County | Texas | 11 | Rusk | 32.0716 | -94.8434 | 3661 | m | 145.6 | C | 135 | 65.6 | 11.0725
Oil or Gas Well | Jackson County | Texas | 14 | Jackson | 28.9288 | -96.7288 | 2903.4 | m | 111.2 | C | 135 | 31.2 | 5.2662
Oil or Gas Well | Van Zandt County | Texas | 16 | Van Zandt | 32.5484 | -95.6269 | 3531.4 | m | 110.7 | C | 135 | 30.7 | 5.1818
Oil or Gas Well | Van Zandt County | Texas | 16 | Van Zandt | 32.5484 | -95.6269 | 3531.4 | m | 116.5 | C | 135 | 36.5 | 6.1607
Oil or Gas Well | Van Zandt County | Texas | 16 | Van Zandt | 32.5484 | -95.6269 | 3531.4 | m | 126 | C | 135 | 46 | 7.7642
Gas Well | Zapata County | Texas | 13 | Zapata | 26.7649 | -99.1835 | 2914.6 | m | 132.4 | C | 135 | 52.4 | 8.8445
Gas Well | Zapata County | Texas | 13 | Zapata | 26.7649 | -99.1835 | 2914.6 | m | 102 | C | 135 | 22 | 3.7133
Oil or Gas Well | Calcasieu Parish | Louisiana | 16 | Calcasieu | 30.0902 | -93.5502 | 3445.1 | m | 126.4 | C | 135 | 46.4 | 7.8317
Gas Well | Matagorda County | Texas | 16 | Matagorda | 28.8321 | -95.9194 | 4260.7 | m | 128 | C | 135 | 48 | 8.1018
Gas Well | Matagorda County | Texas | 16 | Matagorda | 28.8321 | -95.9194 | 4260.7 | m | 145.8 | C | 135 | 65.8 | 11.1062
Gas Well | Starr County | Texas | 12 | Starr | 26.5896 | -98.4824 | 3232.3 | m | 149.1 | C | 135 | 69.1 | 11.6632
Gas Well | Starr County | Texas | 12 | Starr | 26.5896 | -98.4824 | 3232.3 | m | 127.6 | C | 135 | 47.6 | 8.0343
Oil or Gas Well | Clarke County | Mississippi | 13 | Clarke | 32.0942 | -88.7355 | 3486.3 | m | 110.9 | C | 135 | 30.9 | 5.2155
Oil or Gas Well | Matagorda County | Texas | 16 | Matagorda | 28.9911 | -95.8352 | 3653.7 | m | 102.8 | C | 135 | 22.8 | 3.8484
Oil or Gas Well | Matagorda County | Texas | 16 | Matagorda | 28.9911 | -95.8352 | 3653.7 | m | 132.8 | C | 135 | 52.8 | 8.912
Gas Well | Panola County | Texas | 13 | Panola | 32.2312 | -94.099 | 3048.2 | m | 129.1 | C | 135 | 49.1 | 8.2875
Gas Well | Hidalgo County | Texas | 14 | Hidalgo | 26.1458 | -98.1772 | 2846.3 | m | 104.8 | C | 135 | 24.8 | 4.1859
Gas Well | Hidalgo County | Texas | 14 | Hidalgo | 26.1458 | -98.1772 | 2846.3 | m | 118.2 | C | 135 | 38.2 | 6.4477
Gas Well | Nueces County | Texas | 13 | Nueces | 27.7718 | -97.4932 | 3214.9 | m | 118.6 | C | 135 | 38.6 | 6.5152
Gas Well | Smith County | Texas | 12 | Smith | 32.2158 | -95.0374 | 3591.5 | m | 138.3 | C | 135 | 58.3 | 9.8403
Oil or Gas Well | Brazoria County | Texas | 15 | Brazoria | 29.0962 | -95.5158 | 4106.7 | m | 172.4 | C | 135 | 92.4 | 15.596
Oil or Gas Well | Johnson County | Texas | 14 | Johnson | 32.4492 | -97.1534 | 2679.6 | m | 118.9 | C | 135 | 38.9 | 6.5658
Oil or Gas Well | Johnson County | Texas | 14 | Johnson | 32.4492 | -97.1534 | 2679.6 | m | 126.2 | C | 135 | 46.2 | 7.798
Gas Well | Zapata County | Texas | 13 | Zapata | 27.0635 | -99.2045 | 3171 | m | 147.2 | C | 135 | 67.2 | 11.3425
Oil or Gas Well | Chambers County | Texas | 15 | Chambers | 29.5625 | -94.726 | 3658.5 | m | 137.2 | C | 135 | 57.2 | 9.6546
Oil or Gas Well | Kleberg County | Texas | 14 | Kleberg | 27.4317 | -98.0049 | 3365.5 | m | 136.7 | C | 135 | 56.7 | 9.5703
Oil or Gas Well | Haskell County | Oklahoma | 14 | Haskell | 35.0793 | -95.2349 | 2975.6 | m | 127.7 | C | 135 | 47.7 | 8.0512
Oil or Gas Well | nil:missing | nil:missing | 11 | nil: | 29.6479 | -89.3702 | 3049.4 | m | 96.3 | C | 135 | 16.3 | 2.7512
Oil or Gas Well | Clinton County | Pennsylvania | 14 | Clinton | 41.465 | -77.7427 | 2071.1 | m | 108 | C | 135 | 28 | 4.726
Oil or Gas Well | Bienville Parish | Louisiana | 16 | Bienville | 32.4672 | -92.9332 | 3202.1 | m | 95.9 | C | 135 | 15.9 | 2.6837
Oil or Gas Well | Bienville Parish | Louisiana | 16 | Bienville | 32.4672 | -92.9332 | 3202.1 | m | 106.8 | C | 135 | 26.8 | 4.5235
Oil or Gas Well | Wharton County | Texas | 14 | Wharton | 29.5564 | -96.2206 | 3050 | m | 127.4 | C | 135 | 47.4 | 8.0005
Oil or Gas Well | Bienville Parish | Louisiana | 16 | Bienville | 32.5672 | -93.1672 | 2874.4 | m | 112.2 | C | 135 | 32.2 | 5.435
Oil or Gas Well | Pearl River County | Mississippi | 18 | Pearl River | 30.6741 | -89.603 | 3354 | m | 124.5 | C | 135 | 44.5 | 7.511
Gas Well | Harrison County | Texas | 15 | Harrison | 32.6303 | -94.3794 | 3055.8 | m | 125.2 | C | 135 | 45.2 | 7.6292
Gas Well | Panola County | Texas | 13 | Panola | 32.0124 | -94.5015 | 3012.2 | m | 133.3 | C | 135 | 53.3 | 8.9964
Oil or Gas Well | Jasper County | Texas | 13 | Jasper | 30.4324 | -94.0679 | 3367.7 | m | 151.7 | C | 135 | 71.7 | 12.1021
Oil or Gas Well | Live Oak County | Texas | 15 | Live Oak | 28.3926 | -98.0074 | 3532 | m | 131 | C | 135 | 51 | 8.6082
Gas Well | Freestone County | Texas | 16 | Freestone | 31.6462 | -96.0612 | 4177.7 | m | 153.5 | C | 135 | 73.5 | 12.4059
Gas Well | Freestone County | Texas | 16 | Freestone | 31.6462 | -96.0612 | 4177.7 | m | 162.4 | C | 135 | 82.4 | 13.9081
Oil or Gas Well | nil:missing | nil:missing | 11 | nil: | 26.3086 | -99.3669 | 2952 | m | 97.1 | C | 135 | 17.1 | 2.8863
Oil or Gas Well | nil:missing | nil:missing | 11 | nil: | 26.3086 | -99.3669 | 2952 | m | 148.7 | C | 135 | 68.7 | 11.5957
Oil or Gas Well | Freestone County | Texas | 16 | Freestone | 31.6347 | -96.3308 | 3620.7 | m | 139.5 | C | 135 | 59.5 | 10.0429
Oil or Gas Well | Freestone County | Texas | 16 | Freestone | 31.6347 | -96.3308 | 3620.7 | m | 138.1 | C | 135 | 58.1 | 9.8066
Gas Well | Rusk County | Texas | 11 | Rusk | 32.1391 | -94.7266 | 3271.3 | m | 133.8 | C | 135 | 53.8 | 9.0808
Gas Well | Shelby County | Texas | 13 | Shelby | 31.952 | -94.1166 | 2679.9 | m | 110.6 | C | 135 | 30.6 | 5.1649
Oil or Gas Well | Goliad County | Texas | 13 | Goliad | 28.6503 | -97.6403 | 3362.5 | m | 121.7 | C | 135 | 41.7 | 7.0384
Oil or Gas Well | Kleberg County | Texas | 14 | Kleberg | 27.3248 | -97.6964 | 3054.3 | m | 109.1 | C | 135 | 29.1 | 4.9117
Oil or Gas Well | Kleberg County | Texas | 14 | Kleberg | 27.3248 | -97.6964 | 3054.3 | m | 99.5 | C | 135 | 19.5 | 3.2914
Gas Well | Hidalgo County | Texas | 14 | Hidalgo | 26.5416 | -98.24 | 2689.6 | m | 117.4 | C | 135 | 37.4 | 6.3127
Gas Well | Smith County | Texas | 12 | Smith | 32.1719 | -95.084 | 3580.8 | m | 146.6 | C | 135 | 66.6 | 11.2412
Oil or Gas Well | Dawson County | Montana | 13 | Dawson | 46.8799 | -104.6906 | 2792.4 | m | 104.5 | C | 135 | 24.5 | 4.1353
Gas Well | Freestone County | Texas | 16 | Freestone | 31.5932 | -96.2035 | 3963.7 | m | 159.7 | C | 135 | 79.7 | 13.4524
Gas Well | Freestone County | Texas | 16 | Freestone | 31.5932 | -96.2035 | 3963.7 | m | 131.6 | C | 135 | 51.6 | 8.7094
Oil or Gas Well | Freestone County | Texas | 16 | Freestone | 31.8706 | -96.1507 | 2417.1 | m | 90.6 | C | 135 | 10.6 | 1.7891
Gas Well | San Patricio County | Texas | 19 | San Patricio | 27.9063 | -97.3662 | 3964.6 | m | 119.5 | C | 135 | 39.5 | 6.6671
Gas Well | San Patricio County | Texas | 19 | San Patricio | 27.9063 | -97.3662 | 3964.6 | m | 151.3 | C | 135 | 71.3 | 12.0345
Gas Well | Hidalgo County | Texas | 14 | Hidalgo | 26.4224 | -98.4796 | 3664 | m | 162.8 | C | 135 | 82.8 | 13.9756
Gas Well | Hidalgo County | Texas | 14 | Hidalgo | 26.4224 | -98.4796 | 3664 | m | 138.5 | C | 135 | 58.5 | 9.8741
Gas Well | La Salle County | Texas | 15 | La Salle | 28.1741 | -99.2818 | 2404.9 | m | 109.5 | C | 135 | 29.5 | 4.9792
Gas Well | Harrison County | Texas | 15 | Harrison | 32.6273 | -94.4029 | 2072.9 | m | 90.7 | C | 135 | 10.7 | 1.806
Oil or Gas Well | Freestone County | Texas | 16 | Freestone | 31.6155 | -96.3016 | 3754.6 | m | 150.7 | C | 135 | 70.7 | 11.9333
Oil or Gas Well | Freestone County | Texas | 16 | Freestone | 31.6155 | -96.3016 | 3754.6 | m | 173.1 | C | 135 | 93.1 | 15.7141
Gas Well | Harris County | Texas | 13 | Harris | 29.7658 | -95.1391 | 3128.7 | m | 119.4 | C | 135 | 39.4 | 6.6502
Gas Well | Nacogdoches County | Texas | 18 | Nacogdoches | 31.744 | -94.6014 | 2986.3 | m | 126 | C | 135 | 46 | 7.7642
Oil or Gas Well | Latimer County | Oklahoma | 14 | Latimer | 34.8909 | -95.1294 | 3696.3 | m | 112.9 | C | 135 | 32.9 | 5.5531
Oil or Gas Well | Latimer County | Oklahoma | 14 | Latimer | 34.8909 | -95.1294 | 3696.3 | m | 95.1 | C | 135 | 15.1 | 2.5487
Oil or Gas Well | Williams County | North Dakota | 15 | Williams | 48.57 | -104.0206 | 2979.6 | m | 106.5 | C | 135 | 26.5 | 4.4729
Gas Well | Robertson County | Texas | 16 | Robertson | 31.1903 | -96.4888 | 4085.1 | m | 164.7 | C | 135 | 84.7 | 14.2963
Gas Well | Robertson County | Texas | 16 | Robertson | 31.1903 | -96.4888 | 4085.1 | m | 127.4 | C | 135 | 47.4 | 8.0005
Gas Well | Edwards County | Texas | 14 | Edwards | 30.1512 | -100.6434 | 3075 | m | 110.8 | C | 135 | 30.8 | 5.1987
Oil or Gas Well | Brazos County | Texas | 13 | Brazos | 30.7947 | -96.4203 | 3340.5 | m | 107.3 | C | 135 | 27.3 | 4.6079
Oil or Gas Well | Brazos County | Texas | 13 | Brazos | 30.7947 | -96.4203 | 3340.5 | m | 127.2 | C | 135 | 47.2 | 7.9668
Gas Well | Webb County | Texas | 11 | Webb | 27.4729 | -98.983 | 3812.2 | m | 168.5 | C | 135 | 88.5 | 14.9377
Gas Well | Webb County | Texas | 11 | Webb | 27.4729 | -98.983 | 3812.2 | m | 115.9 | C | 135 | 35.9 | 6.0595
Gas Well | Zapata County | Texas | 13 | Zapata | 26.9562 | -99.0994 | 4411.6 | m | 201.3 | C | 135 | 121.3 | 20.4739
Gas Well | Zapata County | Texas | 13 | Zapata | 26.9562 | -99.0994 | 4411.6 | m | 127.5 | C | 135 | 47.5 | 8.0174
Gas Well | McMullen County | Texas | 15 | McMullen | 28.3541 | -98.4482 | 3298.5 | m | 123.8 | C | 135 | 43.8 | 7.3929
Oil or Gas Well | nil:missing | nil:missing | 11 | nil: | 29.3649 | -92.2857 | 3789.9 | m | 125.7 | C | 135 | 45.7 | 7.7136
Oil or Gas Well | nil:missing | nil:missing | 11 | nil: | 29.3649 | -92.2857 | 3789.9 | m | 122.2 | C | 135 | 42.2 | 7.1228
Oil or Gas Well | Colorado County | Texas | 15 | Colorado | 29.6691 | -96.3316 | 3707 | m | 132.8 | C | 135 | 52.8 | 8.912
Oil or Gas Well | Colorado County | Texas | 15 | Colorado | 29.6691 | -96.3316 | 3707 | m | 101.7 | C | 135 | 21.7 | 3.6627
Oil or Gas Well | Colorado County | Texas | 15 | Colorado | 29.6691 | -96.3316 | 3707 | m | 139 | C | 135 | 59 | 9.9585
Oil or Gas Well | Miami-Dade County | Florida | 17 | Miami-Dade | 25.7695 | -80.8276 | 3523.5 | m | 126.5 | C | 135 | 46.5 | 7.8486
Oil or Gas Well | Chambers County | Texas | 15 | Chambers | 29.698 | -94.6013 | 4191.5 | m | 138 | C | 135 | 58 | 9.7897
Oil or Gas Well | Chambers County | Texas | 15 | Chambers | 29.698 | -94.6013 | 4191.5 | m | 100.9 | C | 135 | 20.9 | 3.5277
Oil or Gas Well | Chambers County | Texas | 15 | Chambers | 29.698 | -94.6013 | 4191.5 | m | 126.6 | C | 135 | 46.6 | 7.8655
Oil or Gas Well | Palm Beach County | Florida | 17 | Palm Beach | 26.6826 | -80.3271 | 4077.7 | m | 90.2 | C | 135 | 10.2 | 1.7216
Oil or Gas Well | Cherokee County | Texas | 15 | Cherokee | 32.1329 | -95.0516 | 2511.3 | m | 95.7 | C | 135 | 15.7 | 2.65
Oil or Gas Well | Franklin County | Mississippi | 15 | Franklin | 31.5886 | -90.7807 | 3287.2 | m | 114.9 | C | 135 | 34.9 | 5.8907
Oil or Gas Well | nil:missing | nil:missing | 11 | nil: | 28.644 | -91.0763 | 3339.6 | m | 98.3 | C | 135 | 18.3 | 3.0888
Oil or Gas Well | Big Horn County | Montana | 15 | Big Horn | 45.1099 | -106.7107 | 2525 | m | 95.8 | C | 135 | 15.8 | 2.6668
Oil or Gas Well | San Juan County | New Mexico | 15 | San Juan | 36.44 | -108.3206 | 3436.9 | m | 117.5 | C | 135 | 37.5 | 6.3295
Oil or Gas Well | Mountrail County | North Dakota | 16 | Mountrail | 47.86 | -102.1906 | 4039.9 | m | 105.2 | C | 135 | 25.2 | 4.2534
Oil or Gas Well | Lincoln Parish | Louisiana | 14 | Lincoln | 32.5832 | -92.5002 | 2947.6 | m | 107.6 | C | 135 | 27.6 | 4.6585
Oil or Gas Well | Lincoln Parish | Louisiana | 14 | Lincoln | 32.5832 | -92.5002 | 2947.6 | m | 98.3 | C | 135 | 18.3 | 3.0888
Oil or Gas Well | Hopkins County | Texas | 14 | Hopkins | 33.3007 | -95.3188 | 2874.1 | m | 105.5 | C | 135 | 25.5 | 4.3041
Oil or Gas Well | Lavaca County | Texas | 13 | Lavaca | 29.353 | -96.9186 | 3209.8 | m | 145.8 | C | 135 | 65.8 | 11.1062
Gas Well | Zapata County | Texas | 13 | Zapata | 26.8976 | -99.2755 | 3323.5 | m | 154.4 | C | 135 | 74.4 | 12.5578
Oil or Gas Well | Escambia County | Florida | 15 | Escambia | 30.9405 | -87.4329 | 5149.1 | m | 159.7 | C | 135 | 79.7 | 13.4524
Gas Well | Panola County | Texas | 13 | Panola | 32.2297 | -94.1319 | 3021.6 | m | 125.1 | C | 135 | 45.1 | 7.6123
Oil or Gas Well | Laramie County | Wyoming | 14 | Laramie | 41.11 | -104.2506 | 2429 | m | 90.7 | C | 135 | 10.7 | 1.806
Oil or Gas Well | Newton County | Texas | 13 | Newton | 30.8114 | -93.6342 | 3406.7 | m | 141.3 | C | 135 | 61.3 | 10.3467
Oil or Gas Well | Freestone County | Texas | 16 | Freestone | 31.7378 | -96.1568 | 3795.7 | m | 137.3 | C | 135 | 57.3 | 9.6715
Oil or Gas Well | Roosevelt County | Montana | 16 | Roosevelt | 48.17 | -104.0706 | 2910.4 | m | 126.8 | C | 135 | 46.8 | 7.8993
Oil or Gas Well | Prairie County | Montana | 14 | Prairie | 46.7499 | -105.0506 | 3129 | m | 108.8 | C | 135 | 28.8 | 4.8611
Oil or Gas Well | Jasper County | Mississippi | 13 | Jasper | 32.1417 | -89.0417 | 3983.2 | m | 98.6 | C | 135 | 18.6 | 3.1394
Oil or Gas Well | Jasper County | Mississippi | 13 | Jasper | 32.1417 | -89.0417 | 3983.2 | m | 112.4 | C | 135 | 32.4 | 5.4687
Oil or Gas Well | Bossier Parish | Louisiana | 14 | Bossier | 32.7502 | -93.7332 | 2856.7 | m | 114.3 | C | 135 | 34.3 | 5.7894
Oil or Gas Well | nil:missing | nil:missing | 11 | nil: | 25.1337 | -98.1877 | 2801.7 | m | 118 | C | 135 | 38 | 6.4139
Oil or Gas Well | Jasper County | Texas | 13 | Jasper | 30.5575 | -94.0501 | 3056.7 | m | 123.5 | C | 135 | 43.5 | 7.3423
Oil or Gas Well | Freestone County | Texas | 16 | Freestone | 31.5314 | -96.3111 | 3841.5 | m | 140.8 | C | 135 | 60.8 | 10.2623
Oil or Gas Well | Harris County | Texas | 13 | Harris | 30.014 | -95.4366 | 4271.3 | m | 144.7 | C | 135 | 64.7 | 10.9206
Oil or Gas Well | Wood County | West Virginia | 11 | Wood | 39.257 | -81.2722 | 4063 | m | 103.5 | C | 135 | 23.5 | 3.9665
Gas Well | Zapata County | Texas | 13 | Zapata | 26.8668 | -99.1389 | 3498.2 | m | 110.3 | C | 135 | 30.3 | 5.1143
Gas Well | Zapata County | Texas | 13 | Zapata | 26.8668 | -99.1389 | 3498.2 | m | 170.4 | C | 135 | 90.4 | 15.2584
Oil or Gas Well | Chambers County | Texas | 15 | Chambers | 29.7264 | -94.9061 | 2443.6 | m | 98.5 | C | 135 | 18.5 | 3.1226
Gas Well | Nacogdoches County | Texas | 18 | Nacogdoches | 31.8439 | -94.5285 | 2973.2 | m | 129.9 | C | 135 | 49.9 | 8.4225
Gas Well | Brooks County | Texas | 13 | Brooks | 26.8386 | -98.2798 | 2586 | m | 102.8 | C | 135 | 22.8 | 3.8484
Oil or Gas Well | Liberty County | Texas | 14 | Liberty | 29.9353 | -94.5015 | 3363.4 | m | 121.7 | C | 135 | 41.7 | 7.0384
Oil or Gas Well | nil:missing | nil:missing | 11 | nil: | 29.695 | -93.757 | 3822.9 | m | 120.2 | C | 135 | 40.2 | 6.7853
Oil or Gas Well | Jefferson County | Texas | 16 | Jefferson | 30.0568 | -94.3193 | 3667.7 | m | 104.6 | C | 135 | 24.6 | 4.1522
Oil or Gas Well | Jefferson County | Texas | 16 | Jefferson | 30.0568 | -94.3193 | 3667.7 | m | 135.6 | C | 135 | 55.6 | 9.3846
Oil or Gas Well | McCurtain County | Oklahoma | 16 | McCurtain | 34.0861 | -94.8652 | 2817.1 | m | 96.9 | C | 135 | 16.9 | 2.8525
Oil or Gas Well | Collier County | Florida | 14 | Collier | 26.1079 | -81.0252 | 3589 | m | 108.8 | C | 135 | 28.8 | 4.8611
Oil or Gas Well | Lamar County | Mississippi | 12 | Lamar | 31.2138 | -89.4905 | 2854.3 | m | 107.6 | C | 135 | 27.6 | 4.6585
Oil or Gas Well | nil:missing | nil:missing | 11 | nil: | 25.817 | -98.9002 | 2431.7 | m | 99.6 | C | 135 | 19.6 | 3.3082
Gas Well | Webb County | Texas | 11 | Webb | 28.0813 | -99.5313 | 2133.5 | m | 101.8 | C | 135 | 21.8 | 3.6796
Gas Well | Kenedy County | Texas | 13 | Kenedy | 27.1641 | -97.6891 | 5279 | m | 163.5 | C | 135 | 83.5 | 14.0938
Gas Well | Kenedy County | Texas | 13 | Kenedy | 27.1641 | -97.6891 | 5279 | m | 185.2 | C | 135 | 105.2 | 17.7564
Oil or Gas Well | San Patricio County | Texas | 19 | San Patricio | 27.9329 | -97.6697 | 2363.7 | m | 108 | C | 135 | 28 | 4.726
Oil or Gas Well | Hidalgo County | Texas | 14 | Hidalgo | 26.651 | -98.3764 | 2426.8 | m | 91.8 | C | 135 | 11.8 | 1.9917
Gas Well | Henderson County | Texas | 16 | Henderson | 32.1496 | -96.0746 | 2586.6 | m | 115.1 | C | 135 | 35.1 | 5.9244
Oil or Gas Well | Wilbarger County | Texas | 16 | Wilbarger | 34.1167 | -99.117 | 2378 | m | 93.1 | C | 135 | 13.1 | 2.2111
Oil or Gas Well | Wharton County | Texas | 14 | Wharton | 29.322 | -96.2641 | 3883.2 | m | 162.4 | C | 135 | 82.4 | 13.9081
Oil or Gas Well | Wharton County | Texas | 14 | Wharton | 29.322 | -96.2641 | 3883.2 | m | 137.6 | C | 135 | 57.6 | 9.7222
Oil or Gas Well | Tyler County | Texas | 12 | Tyler | 30.586 | -94.186 | 2891.2 | m | 97.7 | C | 135 | 17.7 | 2.9875
Oil or Gas Well | Tyler County | Texas | 12 | Tyler | 30.586 | -94.186 | 2891.2 | m | 98.4 | C | 135 | 18.4 | 3.1057
Oil or Gas Well | Tyler County | Texas | 12 | Tyler | 30.586 | -94.186 | 2891.2 | m | 91.3 | C | 135 | 11.3 | 1.9073
Gas Well | Panola County | Texas | 13 | Panola | 32.1762 | -94.5171 | 3099.4 | m | 129.8 | C | 135 | 49.8 | 8.4056
Oil or Gas Well | Wharton County | Texas | 14 | Wharton | 29.2245 | -96.4442 | 4232.3 | m | 158.4 | C | 135 | 78.4 | 13.2329
Oil or Gas Well | Wharton County | Texas | 14 | Wharton | 29.2245 | -96.4442 | 4232.3 | m | 179.1 | C | 135 | 99.1 | 16.7268
Oil or Gas Well | nil:missing | nil:missing | 11 | nil: | 25.8503 | -98.4836 | 2107.7 | m | 96.6 | C | 135 | 16.6 | 2.8019
Oil or Gas Well | Dewey County | Oklahoma | 12 | Dewey | 36.0807 | -99.2291 | 3210.1 | m | 96.3 | C | 135 | 16.3 | 2.7512
Oil or Gas Well | San Juan County | New Mexico | 15 | San Juan | 36.44 | -108.5507 | 3079.3 | m | 103.6 | C | 135 | 23.6 | 3.9834
Oil or Gas Well | Montgomery County | Texas | 17 | Montgomery | 30.509 | -95.652 | 5110.4 | m | 201.3 | C | 135 | 121.3 | 20.4739
Oil or Gas Well | Matagorda County | Texas | 16 | Matagorda | 29.1813 | -95.8511 | 3537.5 | m | 127.7 | C | 135 | 47.7 | 8.0512
Oil or Gas Well | Collier County | Florida | 14 | Collier | 26.4231 | -81.3324 | 3611.6 | m | 93.9 | C | 135 | 13.9 | 2.3461
Oil or Gas Well | Richland County | Montana | 15 | Richland | 47.9 | -104.1906 | 3913.1 | m | 132.4 | C | 135 | 52.4 | 8.8445
Oil or Gas Well | Duval County | Texas | 12 | Duval | 27.5953 | -98.7174 | 3507.3 | m | 185.9 | C | 135 | 105.9 | 17.8746
Oil or Gas Well | San Augustine County | Texas | 20 | San Augustine | 31.4113 | -94.1516 | 2739.3 | m | 107 | C | 135 | 27 | 4.5573
Oil or Gas Well | Dawson County | Montana | 13 | Dawson | 47.2099 | -104.7606 | 3278.4 | m | 127.6 | C | 135 | 47.6 | 8.0343
Oil or Gas Well | Saint James Parish | Louisiana | 18 | Saint James | 30.031 | -90.7121 | 3017.4 | m | 100.6 | C | 135 | 20.6 | 3.477
Oil or Gas Well | Carter County | Oklahoma | 13 | Carter | 34.2541 | -97.1283 | 3436.6 | m | 102.5 | C | 135 | 22.5 | 3.7977
Oil or Gas Well | Plaquemines Parish | Louisiana | 18 | Plaquemines | 29.1567 | -89.1467 | 3814.3 | m | 112.4 | C | 135 | 32.4 | 5.4687
Oil or Gas Well | Plaquemines Parish | Louisiana | 18 | Plaquemines | 29.1567 | -89.1467 | 3814.3 | m | 105 | C | 135 | 25 | 4.2197
Oil or Gas Well | Plaquemines Parish | Louisiana | 18 | Plaquemines | 29.1567 | -89.1467 | 3814.3 | m | 111.2 | C | 135 | 31.2 | 5.2662
Oil or Gas Well | Newton County | Texas | 13 | Newton | 30.763 | -93.6768 | 3361.3 | m | 131.7 | C | 135 | 51.7 | 8.7263
Oil or Gas Well | Victoria County | Texas | 15 | Victoria | 28.9367 | -97.1402 | 2811 | m | 142.4 | C | 135 | 62.4 | 10.5323
Oil or Gas Well | nil:missing | nil:missing | 11 | nil: | 25.5753 | -98.5447 | 2511.9 | m | 128.5 | C | 135 | 48.5 | 8.1862
Oil or Gas Well | Webb County | Texas | 11 | Webb | 27.4415 | -98.8684 | 3311.6 | m | 150 | C | 135 | 70 | 11.8151
Oil or Gas Well | Webb County | Texas | 11 | Webb | 27.4415 | -98.8684 | 3311.6 | m | 144.1 | C | 135 | 64.1 | 10.8193
Oil or Gas Well | Freestone County | Texas | 16 | Freestone | 31.8163 | -96.1582 | 3658.5 | m | 133.3 | C | 135 | 53.3 | 8.9964
Gas Well | Freestone County | Texas | 16 | Freestone | 31.5569 | -96.1986 | 3762.2 | m | 151.2 | C | 135 | 71.2 | 12.0177
Oil or Gas Well | Bee County | Texas | 10 | Bee | 28.6664 | -97.8493 | 3289.6 | m | 111.5 | C | 135 | 31.5 | 5.3168
Oil or Gas Well | Bee County | Texas | 10 | Bee | 28.6664 | -97.8493 | 3289.6 | m | 143.2 | C | 135 | 63.2 | 10.6674
Oil or Gas Well | Van Zandt County | Texas | 16 | Van Zandt | 32.4414 | -95.9185 | 3265.9 | m | 128.1 | C | 135 | 48.1 | 8.1187
Oil or Gas Well | San Patricio County | Texas | 19 | San Patricio | 27.9417 | -97.6842 | 2363.4 | m | 91.4 | C | 135 | 11.4 | 1.9242
Oil or Gas Well | San Jacinto County | Texas | 18 | San Jacinto | 30.5621 | -95.3039 | 3491.5 | m | 129.3 | C | 135 | 49.3 | 8.3212
Oil or Gas Well | Jim Hogg County | Texas | 15 | Jim Hogg | 27.2011 | -98.6069 | 3101.5 | m | 127.6 | C | 135 | 47.6 | 8.0343
Oil or Gas Well | Sabine County | Texas | 13 | Sabine | 31.2724 | -93.8341 | 3561.9 | m | 125.8 | C | 135 | 45.8 | 7.7305
Oil or Gas Well | Sabine County | Texas | 13 | Sabine | 31.2724 | -93.8341 | 3561.9 | m | 136.6 | C | 135 | 56.6 | 9.5534
Oil or Gas Well | Le Flore County | Oklahoma | 15 | Le Flore | 35.2097 | -94.6998 | 2080.2 | m | 93.5 | C | 135 | 13.5 | 2.2786
Oil or Gas Well | Haskell County | Oklahoma | 14 | Haskell | 35.2677 | -94.9113 | 1980.5 | m | 99.9 | C | 135 | 19.9 | 3.3589
Gas Well | Gregg County | Texas | 12 | Gregg | 32.4808 | -94.8186 | 3243.9 | m | 123.7 | C | 135 | 43.7 | 7.376
Oil or Gas Well | Fort Bend County | Texas | 16 | Fort Bend | 29.4072 | -95.9279 | 2596 | m | 91.8 | C | 135 | 11.8 | 1.9917
Gas Well | Panola County | Texas | 13 | Panola | 32.2694 | -94.3297 | 2962.8 | m | 121.4 | C | 135 | 41.4 | 6.9878
Oil or Gas Well | Woodward County | Oklahoma | 15 | Woodward | 36.3584 | -99.5649 | 3632.3 | m | 114.5 | C | 135 | 34.5 | 5.8232
Gas Well | Smith County | Texas | 12 | Smith | 32.2139 | -95.1064 | 3665.2 | m | 143.9 | C | 135 | 63.9 | 10.7855
Oil or Gas Well | Starr County | Texas | 12 | Starr | 26.5748 | -98.5252 | 2900.9 | m | 132.8 | C | 135 | 52.8 | 8.912
Oil or Gas Well | nil:missing | nil:missing | 11 | nil: | 28.7991 | -91.7623 | 3786 | m | 123.4 | C | 135 | 43.4 | 7.3254
Gas Well | Webb County | Texas | 11 | Webb | 27.3366 | -99.3458 | 2652.4 | m | 116.5 | C | 135 | 36.5 | 6.1607
Oil or Gas Well | Crockett County | Texas | 15 | Crockett | 30.6522 | -101.5804 | 2956.4 | m | 114.8 | C | 135 | 34.8 | 5.8738
Oil or Gas Well | Claiborne County | Mississippi | 16 | Claiborne | 32.0131 | -90.8213 | 3111.6 | m | 110.9 | C | 135 | 30.9 | 5.2155
Oil or Gas Well | Carter County | Oklahoma | 13 | Carter | 34.0921 | -97.0303 | 6153 | m | 148.5 | C | 135 | 68.5 | 11.5619
Oil or Gas Well | Goliad County | Texas | 13 | Goliad | 28.7641 | -97.3002 | 3112.8 | m | 145.4 | C | 135 | 65.4 | 11.0387
Oil or Gas Well | nil:missing | nil:missing | 11 | nil: | 29.0747 | -92.5301 | 3098.2 | m | 95.4 | C | 135 | 15.4 | 2.5993
Oil or Gas Well | Brazoria County | Texas | 15 | Brazoria | 29.2301 | -95.6402 | 3291.2 | m | 143.8 | C | 135 | 63.8 | 10.7686
Gas Well | Rusk County | Texas | 11 | Rusk | 32.1187 | -94.7503 | 3274.4 | m | 133.2 | C | 135 | 53.2 | 8.9795
Oil or Gas Well | Marshall County | West Virginia | 15 | Marshall | 39.7618 | -80.5299 | 5031 | m | 134.1 | C | 135 | 54.1 | 9.1314
Oil or Gas Well | Lavaca County | Texas | 13 | Lavaca | 29.2577 | -96.7994 | 4732 | m | 134.2 | C | 135 | 54.2 | 9.1483
Oil or Gas Well | Lavaca County | Texas | 13 | Lavaca | 29.2577 | -96.7994 | 4732 | m | 185.8 | C | 135 | 105.8 | 17.8577
Oil or Gas Well | Lavaca County | Texas | 13 | Lavaca | 29.2577 | -96.7994 | 4732 | m | 190.2 | C | 135 | 110.2 | 18.6004
Gas Well | Zapata County | Texas | 13 | Zapata | 27.0658 | -99.221 | 3048.2 | m | 141.8 | C | 135 | 61.8 | 10.4311
Gas Well | Leon County | Texas | 11 | Leon | 31.389 | -96.2726 | 4471 | m | 163.5 | C | 135 | 83.5 | 14.0938
Gas Well | Leon County | Texas | 11 | Leon | 31.389 | -96.2726 | 4471 | m | 184.1 | C | 135 | 104.1 | 17.5708
Oil or Gas Well | Pearl River County | Mississippi | 18 | Pearl River | 30.5642 | -89.6969 | 2992.1 | m | 106.1 | C | 135 | 26.1 | 4.4054
Oil or Gas Well | Brazoria County | Texas | 15 | Brazoria | 29.5077 | -95.3106 | 2798.8 | m | 94.6 | C | 135 | 14.6 | 2.4643
Oil or Gas Well | Brazoria County | Texas | 15 | Brazoria | 29.5077 | -95.3106 | 2798.8 | m | 106.2 | C | 135 | 26.2 | 4.4222
Oil or Gas Well | Grimes County | Texas | 13 | Grimes | 30.3884 | -96.0265 | 3209.1 | m | 148 | C | 135 | 68 | 11.4776
Oil or Gas Well | Jim Hogg County | Texas | 15 | Jim Hogg | 26.9764 | -98.6907 | 1893.6 | m | 148.6 | C | 135 | 68.6 | 11.5788
Oil or Gas Well | Freestone County | Texas | 16 | Freestone | 31.5859 | -96.1039 | 2938.7 | m | 100.9 | C | 135 | 20.9 | 3.5277
Oil or Gas Well | Freestone County | Texas | 16 | Freestone | 31.5859 | -96.1039 | 2938.7 | m | 121.3 | C | 135 | 41.3 | 6.9709
Oil or Gas Well | Concordia Parish | Louisiana | 16 | Concordia | 31.3576 | -91.6652 | 2540.2 | m | 91.5 | C | 135 | 11.5 | 1.9411
Oil or Gas Well | Brooks County | Texas | 13 | Brooks | 27.2563 | -98.1224 | 2379 | m | 96.5 | C | 135 | 16.5 | 2.785
Oil or Gas Well | Brooks County | Texas | 13 | Brooks | 27.2563 | -98.1224 | 2379 | m | 90.6 | C | 135 | 10.6 | 1.7891
Oil or Gas Well | nil:missing | nil:missing | 11 | nil: | 28.7078 | -89.4279 | 3515.2 | m | 103.1 | C | 135 | 23.1 | 3.899
Gas Well | Freestone County | Texas | 16 | Freestone | 31.6642 | -96.0755 | 4011 | m | 168.5 | C | 135 | 88.5 | 14.9377
Oil or Gas Well | Simpson County | Mississippi | 14 | Simpson | 31.8555 | -89.9048 | 3968.3 | m | 132.4 | C | 135 | 52.4 | 8.8445
Oil or Gas Well | Simpson County | Mississippi | 14 | Simpson | 31.8555 | -89.9048 | 3968.3 | m | 110.7 | C | 135 | 30.7 | 5.1818
Oil or Gas Well | Bee County | Texas | 10 | Bee | 28.4808 | -97.8849 | 4571 | m | 191.3 | C | 135 | 111.3 | 18.786
Oil or Gas Well | Bee County | Texas | 10 | Bee | 28.4808 | -97.8849 | 4571 | m | 150.9 | C | 135 | 70.9 | 11.967
Oil or Gas Well | Bee County | Texas | 10 | Bee | 28.4808 | -97.8849 | 4571 | m | 186.9 | C | 135 | 106.9 | 18.0434
Oil or Gas Well | Bee County | Texas | 10 | Bee | 28.4808 | -97.8849 | 4571 | m | 132.7 | C | 135 | 52.7 | 8.8951
Gas Well | Zapata County | Texas | 13 | Zapata | 26.961 | -99.2777 | 3286.6 | m | 156 | C | 135 | 76 | 12.8278
Gas Well | Zapata County | Texas | 13 | Zapata | 26.961 | -99.2777 | 3286.6 | m | 100.7 | C | 135 | 20.7 | 3.4939
Oil or Gas Well | Collier County | Florida | 14 | Collier | 26.4433 | -81.5261 | 3612.5 | m | 100 | C | 135 | 20 | 3.3758
Gas Well | Panola County | Texas | 13 | Panola | 32.2304 | -94.4102 | 2833.5 | m | 118.1 | C | 135 | 38.1 | 6.4308
Oil or Gas Well | Victoria County | Texas | 15 | Victoria | 28.7603 | -96.7603 | 3596 | m | 134.5 | C | 135 | 54.5 | 9.1989
Oil or Gas Well | Colorado County | Texas | 15 | Colorado | 29.7633 | -96.5687 | 3088.7 | m | 135.3 | C | 135 | 55.3 | 9.3339
Oil or Gas Well | nil:missing | nil:missing | 11 | nil: | 29.1114 | -94.8043 | 2877.4 | m | 103.3 | C | 135 | 23.3 | 3.9327
Oil or Gas Well | Lincoln County | Mississippi | 14 | Lincoln | 31.4428 | -90.2719 | 3348.8 | m | 114 | C | 135 | 34 | 5.7388
Oil or Gas Well | nil:missing | nil:missing | 11 | nil: | 25.4503 | -98.6891 | 2601.8 | m | 112.9 | C | 135 | 32.9 | 5.5531
Oil or Gas Well | Jackson County | Mississippi | 14 | Jackson | 30.6629 | -88.5455 | 2685.4 | m | 103.4 | C | 135 | 23.4 | 3.9496
Oil or Gas Well | Calhoun County | Texas | 14 | Calhoun | 28.4903 | -96.5203 | 3212.2 | m | 114.7 | C | 135 | 34.7 | 5.8569
Oil or Gas Well | nil:missing | nil:missing | 11 | nil: | 29.0336 | -89.4415 | 3509.8 | m | 116.5 | C | 135 | 36.5 | 6.1607
Oil or Gas Well | Jackson County | Texas | 14 | Jackson | 29.1645 | -96.793 | 2865.9 | m | 117.2 | C | 135 | 37.2 | 6.2789
Oil or Gas Well | Wolfe County | Kentucky | 12 | Wolfe | 37.7086 | -83.3678 | 3747.2 | m | 92.9 | C | 135 | 12.9 | 2.1774
Oil or Gas Well | McMullen County | Texas | 15 | McMullen | 28.2335 | -98.6165 | 2244.5 | m | 101.6 | C | 135 | 21.6 | 3.6458
Gas Well | Goliad County | Texas | 13 | Goliad | 28.7794 | -97.3839 | 3692.1 | m | 144.7 | C | 135 | 64.7 | 10.9206
Gas Well | Goliad County | Texas | 13 | Goliad | 28.7794 | -97.3839 | 3692.1 | m | 164.6 | C | 135 | 84.6 | 14.2794
Gas Well | Freestone County | Texas | 16 | Freestone | 31.6768 | -96.0556 | 4054.9 | m | 162.4 | C | 135 | 82.4 | 13.9081
Gas Well | Freestone County | Texas | 16 | Freestone | 31.6768 | -96.0556 | 4054.9 | m | 157.4 | C | 135 | 77.4 | 13.0642
Gas Well | Rusk County | Texas | 11 | Rusk | 32.267 | -94.6716 | 3260.7 | m | 147 | C | 135 | 67 | 11.3088
Oil or Gas Well | Freestone County | Texas | 16 | Freestone | 31.8324 | -96.2599 | 3699.1 | m | 137.9 | C | 135 | 57.9 | 9.7728
Gas Well | Zapata County | Texas | 13 | Zapata | 27.0715 | -99.1425 | 3204 | m | 149 | C | 135 | 69 | 11.6463
Oil or Gas Well | Pearl River County | Mississippi | 18 | Pearl River | 30.9714 | -89.7235 | 3679.9 | m | 130.1 | C | 135 | 50.1 | 8.4563
Oil or Gas Well | Willacy County | Texas | 14 | Willacy | 26.5589 | -97.718 | 4913.1 | m | 185.8 | C | 135 | 105.8 | 17.8577
Oil or Gas Well | Carter County | Oklahoma | 13 | Carter | 34.1321 | -97.3753 | 3196 | m | 90.7 | C | 135 | 10.7 | 1.806
Gas Well | Panola County | Texas | 13 | Panola | 32.2719 | -94.3148 | 2957.3 | m | 120.9 | C | 135 | 40.9 | 6.9034
Oil or Gas Well | Cameron County | Texas | 14 | Cameron | 26.0735 | -97.3331 | 3212.5 | m | 108 | C | 135 | 28 | 4.726
Oil or Gas Well | Cameron County | Texas | 14 | Cameron | 26.0735 | -97.3331 | 3212.5 | m | 105.4 | C | 135 | 25.4 | 4.2872
Oil or Gas Well | Cameron County | Texas | 14 | Cameron | 26.0735 | -97.3331 | 3212.5 | m | 94.4 | C | 135 | 14.4 | 2.4305
Gas Well | Rusk County | Texas | 11 | Rusk | 32.0956 | -94.7321 | 3316.8 | m | 131.6 | C | 135 | 51.6 | 8.7094
Gas Well | Gregg County | Texas | 12 | Gregg | 32.4192 | -94.787 | 3349.7 | m | 142.3 | C | 135 | 62.3 | 10.5155
Gas Well | Zapata County | Texas | 13 | Zapata | 27.022 | -99.0855 | 3671.3 | m | 164 | C | 135 | 84 | 14.1782
Gas Well | Zapata County | Texas | 13 | Zapata | 27.022 | -99.0855 | 3671.3 | m | 125.1 | C | 135 | 45.1 | 7.6123
Oil or Gas Well | Santa Rosa County | Florida | 17 | Santa Rosa | 30.6845 | -86.9812 | 5062.8 | m | 151.9 | C | 135 | 71.9 | 12.1358
Oil Well | Newton County | Texas | 13 | Newton | 30.543 | -93.7667 | 3662.8 | m | 134.5 | C | 135 | 54.5 | 9.1989
Gas Well | Rusk County | Texas | 11 | Rusk | 32.139 | -94.8766 | 3412.8 | m | 143.5 | C | 135 | 63.5 | 10.718
Oil or Gas Well | Harrison County | Texas | 15 | Harrison | 32.5802 | -94.0468 | 2547.3 | m | 97 | C | 135 | 17 | 2.8694
Gas Well | San Patricio County | Texas | 19 | San Patricio | 27.8934 | -97.4167 | 3783.5 | m | 141.2 | C | 135 | 61.2 | 10.3298
Gas Well | San Patricio County | Texas | 19 | San Patricio | 27.8934 | -97.4167 | 3783.5 | m | 115.3 | C | 135 | 35.3 | 5.9582
Gas Well | Robertson County | Texas | 16 | Robertson | 31.1501 | -96.5017 | 4056.4 | m | 136.8 | C | 135 | 56.8 | 9.5871
Gas Well | Robertson County | Texas | 16 | Robertson | 31.1501 | -96.5017 | 4056.4 | m | 160.8 | C | 135 | 80.8 | 13.638
Oil or Gas Well | Steuben County | New York | 14 | Steuben | 42.1576 | -77.1643 | 3207.7 | m | 96.3 | C | 135 | 16.3 | 2.7512
Oil or Gas Well | Waller County | Texas | 13 | Waller | 29.9058 | -95.9318 | 3874.1 | m | 122.5 | C | 135 | 42.5 | 7.1735
Oil or Gas Well | Waller County | Texas | 13 | Waller | 29.9058 | -95.9318 | 3874.1 | m | 153 | C | 135 | 73 | 12.3215
Oil or Gas Well | Saint Landry Parish | Louisiana | 19 | Saint Landry | 30.5147 | -92.1744 | 3512.8 | m | 95.3 | C | 135 | 15.3 | 2.5824
Oil or Gas Well | Saint Landry Parish | Louisiana | 19 | Saint Landry | 30.5147 | -92.1744 | 3512.8 | m | 107 | C | 135 | 27 | 4.5573
Oil or Gas Well | Dunn County | North Dakota | 11 | Dunn | 47.01 | -102.9006 | 3002.7 | m | 117.8 | C | 135 | 37.8 | 6.3802
Oil or Gas Well | Collier County | Florida | 14 | Collier | 26.3524 | -81.4234 | 3642.1 | m | 123.3 | C | 135 | 43.3 | 7.3085
Oil or Gas Well | Jones County | Mississippi | 12 | Jones | 31.705 | -89.1565 | 3947 | m | 112.4 | C | 135 | 32.4 | 5.4687
Oil or Gas Well | Saint Martin Parish | Louisiana | 19 | Saint Martin | 30.4182 | -91.6668 | 3640.2 | m | 96.7 | C | 135 | 16.7 | 2.8188
Gas Well | Freestone County | Texas | 16 | Freestone | 31.5434 | -96.2191 | 4012.2 | m | 121 | C | 135 | 41 | 6.9203
Gas Well | Freestone County | Texas | 16 | Freestone | 31.5434 | -96.2191 | 4012.2 | m | 148.5 | C | 135 | 68.5 | 11.5619
Oil or Gas Well | Kenedy County | Texas | 13 | Kenedy | 26.7604 | -97.6862 | 3451.2 | m | 144.7 | C | 135 | 64.7 | 10.9206
Oil or Gas Well | Colorado County | Texas | 15 | Colorado | 29.3882 | -96.4219 | 5030.5 | m | 220.2 | C | 135 | 140.2 | 23.664
Oil or Gas Well | Freestone County | Texas | 16 | Freestone | 31.747 | -96.2838 | 3628 | m | 135.6 | C | 135 | 55.6 | 9.3846
Oil or Gas Well | Polk County | Texas | 11 | Polk | 30.8095 | -94.8958 | 4633.2 | m | 199.7 | C | 135 | 119.7 | 20.2039
Oil or Gas Well | Refugio County | Texas | 14 | Refugio | 28.4648 | -96.8774 | 2749.1 | m | 113.2 | C | 135 | 33.2 | 5.6037
Oil or Gas Well | Winn Parish | Louisiana | 11 | Winn | 32.0172 | -92.4172 | 3049.1 | m | 115.2 | C | 135 | 35.2 | 5.9413
Gas Well | Limestone County | Texas | 16 | Limestone | 31.4422 | -96.2758 | 3977.1 | m | 142.4 | C | 135 | 62.4 | 10.5323
Oil or Gas Well | Smith County | Mississippi | 12 | Smith | 32.0315 | -89.6424 | 3965.5 | m | 122.3 | C | 135 | 42.3 | 7.1397
Oil or Gas Well | Smith County | Mississippi | 12 | Smith | 32.0315 | -89.6424 | 3965.5 | m | 126.3 | C | 135 | 46.3 | 7.8149
Oil or Gas Well | Smith County | Mississippi | 12 | Smith | 32.0315 | -89.6424 | 3965.5 | m | 112.7 | C | 135 | 32.7 | 5.5194
Oil or Gas Well | Walthall County | Mississippi | 15 | Walthall | 31.3304 | -90.2633 | 3357.3 | m | 117.3 | C | 135 | 37.3 | 6.2958
Gas Well | Webb County | Texas | 11 | Webb | 27.524 | -99.2148 | 2585.4 | m | 112.8 | C | 135 | 32.8 | 5.5362
Oil or Gas Well | nil:missing | nil:missing | 11 | nil: | 29.3477 | -92.9486 | 3203 | m | 112.3 | C | 135 | 32.3 | 5.4518
Oil or Gas Well | nil:missing | nil:missing | 11 | nil: | 29.3477 | -92.9486 | 3203 | m | 98.2 | C | 135 | 18.2 | 3.0719
Oil or Gas Well | Jefferson Parish | Louisiana | 16 | Jefferson | 29.8728 | -90.1371 | 3076.2 | m | 93.2 | C | 135 | 13.2 | 2.228
Oil or Gas Well | Jefferson Parish | Louisiana | 16 | Jefferson | 29.8728 | -90.1371 | 3076.2 | m | 96.4 | C | 135 | 16.4 | 2.7681
Gas Well | Brooks County | Texas | 13 | Brooks | 26.8509 | -98.2695 | 3167.1 | m | 123.3 | C | 135 | 43.3 | 7.3085
Gas Well | Brooks County | Texas | 13 | Brooks | 26.8509 | -98.2695 | 3167.1 | m | 115.7 | C | 135 | 35.7 | 6.0257
Gas Well | Brooks County | Texas | 13 | Brooks | 26.8509 | -98.2695 | 3167.1 | m | 138.4 | C | 135 | 58.4 | 9.8572
Oil or Gas Well | Webb County | Texas | 11 | Webb | 27.9971 | -99.0376 | 2061 | m | 101.8 | C | 135 | 21.8 | 3.6796
Oil or Gas Well | DeSoto County | Florida | 13 | DeSoto | 27.3367 | -81.6577 | 3284.8 | m | 106 | C | 135 | 26 | 4.3885
Oil or Gas Well | Jefferson County | Texas | 16 | Jefferson | 30.0159 | -94.3002 | 3415.2 | m | 99.6 | C | 135 | 19.6 | 3.3082
Oil or Gas Well | Jefferson County | Texas | 16 | Jefferson | 30.0159 | -94.3002 | 3415.2 | m | 127.4 | C | 135 | 47.4 | 8.0005
Gas Well | Panola County | Texas | 13 | Panola | 32.2508 | -94.4114 | 3040.9 | m | 124.6 | C | 135 | 44.6 | 7.5279
Oil or Gas Well | Wharton County | Texas | 14 | Wharton | 29.2467 | -96.2941 | 3441.5 | m | 144.2 | C | 135 | 64.2 | 10.8362
Oil or Gas Well | Wharton County | Texas | 14 | Wharton | 29.2467 | -96.2941 | 3441.5 | m | 116 | C | 135 | 36 | 6.0763
Oil or Gas Well | Jasper County | Mississippi | 13 | Jasper | 31.848 | -89.0944 | 3962.8 | m | 112.3 | C | 135 | 32.3 | 5.4518
Oil or Gas Well | Jasper County | Mississippi | 13 | Jasper | 31.848 | -89.0944 | 3962.8 | m | 123.5 | C | 135 | 43.5 | 7.3423
Oil or Gas Well | Jasper County | Mississippi | 13 | Jasper | 31.848 | -89.0944 | 3962.8 | m | 119 | C | 135 | 39 | 6.5827
Oil or Gas Well | Calhoun County | Texas | 14 | Calhoun | 28.4903 | -96.8203 | 3054 | m | 111.8 | C | 135 | 31.8 | 5.3674
Oil or Gas Well | DeWitt County | Texas | 13 | DeWitt | 28.8421 | -97.5754 | 3826.8 | m | 136.9 | C | 135 | 56.9 | 9.604
Oil or Gas Well | DeWitt County | Texas | 13 | DeWitt | 28.8421 | -97.5754 | 3826.8 | m | 166.8 | C | 135 | 86.8 | 14.6508
Oil or Gas Well | DeWitt County | Texas | 13 | DeWitt | 28.8421 | -97.5754 | 3826.8 | m | 167.4 | C | 135 | 87.4 | 14.752
Gas Well | La Salle County | Texas | 15 | La Salle | 28.3066 | -99.0618 | 3197 | m | 154.6 | C | 135 | 74.6 | 12.5915
Gas Well | Panola County | Texas | 13 | Panola | 32.2448 | -94.4211 | 2015.9 | m | 94.1 | C | 135 | 14.1 | 2.3799
Oil or Gas Well | Amite County | Mississippi | 12 | Amite | 31.0525 | -90.9517 | 3852.1 | m | 122.4 | C | 135 | 42.4 | 7.1566
Gas Well | Webb County | Texas | 11 | Webb | 27.3081 | -99.3634 | 2560.7 | m | 131.6 | C | 135 | 51.6 | 8.7094
Oil or Gas Well | nil:missing | nil:missing | 11 | nil: | 29.1336 | -94.7015 | 3872.9 | m | 149.1 | C | 135 | 69.1 | 11.6632
Oil or Gas Well | Concordia Parish | Louisiana | 16 | Concordia | 31.6602 | -91.6781 | 2895.7 | m | 104.5 | C | 135 | 24.5 | 4.1353
Oil or Gas Well | Duval County | Texas | 12 | Duval | 27.9739 | -98.5074 | 3231.7 | m | 165.2 | C | 135 | 85.2 | 14.3807
Oil or Gas Well | Angelina County | Texas | 15 | Angelina | 31.2045 | -94.721 | 3345.1 | m | 117.3 | C | 135 | 37.3 | 6.2958
Oil Well | Maverick County | Texas | 15 | Maverick | 28.6033 | -100.2958 | 1850.6 | m | 91.5 | C | 135 | 11.5 | 1.9411
Oil or Gas Well | nil:missing | nil:missing | 11 | nil: | 29.3684 | -93.6384 | 3976.2 | m | 150.2 | C | 135 | 70.2 | 11.8489
Oil or Gas Well | nil:missing | nil:missing | 11 | nil: | 29.3684 | -93.6384 | 3976.2 | m | 140 | C | 135 | 60 | 10.1273
Oil or Gas Well | nil:missing | nil:missing | 11 | nil: | 25.0837 | -98.9419 | 2648.7 | m | 119.3 | C | 135 | 39.3 | 6.6333
Gas Well | Freestone County | Texas | 16 | Freestone | 31.6629 | -96.0835 | 4040.2 | m | 166.9 | C | 135 | 86.9 | 14.6676
Gas Well | Freestone County | Texas | 16 | Freestone | 31.6629 | -96.0835 | 4040.2 | m | 156.8 | C | 135 | 76.8 | 12.9629
Oil or Gas Well | Amite County | Mississippi | 12 | Amite | 31.1416 | -90.5857 | 3599.4 | m | 123.3 | C | 135 | 43.3 | 7.3085
Gas Well | Harrison County | Texas | 15 | Harrison | 32.612 | -94.6887 | 3350.6 | m | 129.5 | C | 135 | 49.5 | 8.355
Oil or Gas Well | San Jacinto County | Texas | 18 | San Jacinto | 30.5348 | -95.146 | 3997.9 | m | 117.9 | C | 135 | 37.9 | 6.397
Oil or Gas Well | San Jacinto County | Texas | 18 | San Jacinto | 30.5348 | -95.146 | 3997.9 | m | 142.4 | C | 135 | 62.4 | 10.5323
Oil or Gas Well | San Jacinto County | Texas | 18 | San Jacinto | 30.5348 | -95.146 | 3997.9 | m | 149.1 | C | 135 | 69.1 | 11.6632
Oil or Gas Well | Cameron Parish | Louisiana | 14 | Cameron | 29.9302 | -93.1102 | 3107.3 | m | 102 | C | 135 | 22 | 3.7133
Oil or Gas Well | nil:missing | nil:missing | 11 | nil: | 29.6323 | -84.9999 | 4354.9 | m | 134.7 | C | 135 | 54.7 | 9.2327
Oil Well | Nueces County | Texas | 13 | Nueces | 27.6166 | -97.5403 | 3222 | m | 134.1 | C | 135 | 54.1 | 9.1314
Oil Well | Nueces County | Texas | 13 | Nueces | 27.6166 | -97.5403 | 3222 | m | 124.9 | C | 135 | 44.9 | 7.5786
Oil Well | Nueces County | Texas | 13 | Nueces | 27.6166 | -97.5403 | 3222 | m | 115.8 | C | 135 | 35.8 | 6.0426
Gas Well | Zapata County | Texas | 13 | Zapata | 26.9658 | -99.0997 | 4567.1 | m | 130.5 | C | 135 | 50.5 | 8.5238
Gas Well | Zapata County | Texas | 13 | Zapata | 26.9658 | -99.0997 | 4567.1 | m | 205.8 | C | 135 | 125.8 | 21.2335
Gas Well | Limestone County | Texas | 16 | Limestone | 31.4445 | -96.3024 | 3911.3 | m | 146.3 | C | 135 | 66.3 | 11.1906
Oil or Gas Well | Mountrail County | North Dakota | 16 | Mountrail | 48.45 | -102.4706 | 2560.1 | m | 96 | C | 135 | 16 | 2.7006
Oil or Gas Well | Cass County | Texas | 11 | Cass | 33.0227 | -94.5413 | 3924.7 | m | 143.5 | C | 135 | 63.5 | 10.718
Gas Well | Rusk County | Texas | 11 | Rusk | 32.1227 | -94.8005 | 3306.7 | m | 140.5 | C | 135 | 60.5 | 10.2116
Oil or Gas Well | Concordia Parish | Louisiana | 16 | Concordia | 31.2062 | -91.6901 | 2641.2 | m | 91 | C | 135 | 11 | 1.8567
Oil or Gas Well | Terrebonne Parish | Louisiana | 17 | Terrebonne | 29.2044 | -90.6709 | 3980.5 | m | 95.7 | C | 135 | 15.7 | 2.65
Oil or Gas Well | Terrebonne Parish | Louisiana | 17 | Terrebonne | 29.2044 | -90.6709 | 3980.5 | m | 104.7 | C | 135 | 24.7 | 4.1691
Oil or Gas Well | Terrebonne Parish | Louisiana | 17 | Terrebonne | 29.2044 | -90.6709 | 3980.5 | m | 95.6 | C | 135 | 15.6 | 2.6331
Oil or Gas Well | nil:missing | nil:missing | 11 | nil: | 25.9378 | -98.7919 | 2315.9 | m | 103.2 | C | 135 | 23.2 | 3.9159
Oil or Gas Well | Freestone County | Texas | 16 | Freestone | 31.7382 | -96.2605 | 3722.6 | m | 139 | C | 135 | 59 | 9.9585
Gas Well | Starr County | Texas | 12 | Starr | 26.4399 | -98.5802 | 2493 | m | 132.8 | C | 135 | 52.8 | 8.912
Oil or Gas Well | Custer County | Oklahoma | 13 | Custer | 35.8111 | -98.7884 | 3500.6 | m | 98.7 | C | 135 | 18.7 | 3.1563
Oil or Gas Well | Custer County | Oklahoma | 13 | Custer | 35.8111 | -98.7884 | 3500.6 | m | 104.7 | C | 135 | 24.7 | 4.1691
Oil or Gas Well | Laramie County | Wyoming | 14 | Laramie | 41.35 | -104.7506 | 3085.1 | m | 112.8 | C | 135 | 32.8 | 5.5362
Gas Well | Rusk County | Texas | 11 | Rusk | 32.3573 | -94.5261 | 3192.4 | m | 125.1 | C | 135 | 45.1 | 7.6123
Gas Well | Gregg County | Texas | 12 | Gregg | 32.5322 | -94.9174 | 3319.8 | m | 127.7 | C | 135 | 47.7 | 8.0512
Gas Well | Zapata County | Texas | 13 | Zapata | 26.9934 | -99.1011 | 4309.1 | m | 199.7 | C | 135 | 119.7 | 20.2039
Gas Well | Zapata County | Texas | 13 | Zapata | 26.9934 | -99.1011 | 4309.1 | m | 171.2 | C | 135 | 91.2 | 15.3934
Gas Well | Liberty County | Texas | 14 | Liberty | 29.9307 | -94.4639 | 4200 | m | 145.2 | C | 135 | 65.2 | 11.0049
Oil or Gas Well | Hunt County | Texas | 11 | Hunt | 32.9757 | -96.0626 | 2801.5 | m | 126.3 | C | 135 | 46.3 | 7.8149
Oil or Gas Well | Live Oak County | Texas | 15 | Live Oak | 28.5595 | -98.1552 | 2578.4 | m | 113.3 | C | 135 | 33.3 | 5.6206
Oil or Gas Well | Union County | Arkansas | 12 | Union | 33.0186 | -92.6147 | 2815.9 | m | 120.7 | C | 135 | 40.7 | 6.8697
Oil or Gas Well | nil:missing | nil:missing | 11 | nil: | 28.8659 | -91.2171 | 3714 | m | 102.3 | C | 135 | 22.3 | 3.764
Oil or Gas Well | Fayette County | Texas | 14 | Fayette | 29.9342 | -96.7148 | 2597.6 | m | 123.4 | C | 135 | 43.4 | 7.3254
Oil or Gas Well | Franklin County | Texas | 15 | Franklin | 33.3126 | -95.1877 | 2644.2 | m | 118.7 | C | 135 | 38.7 | 6.5321
Oil or Gas Well | Ouachita Parish | Louisiana | 15 | Ouachita | 32.5672 | -92.3332 | 2933.2 | m | 105.2 | C | 135 | 25.2 | 4.2534
Oil or Gas Well | Ouachita Parish | Louisiana | 15 | Ouachita | 32.5672 | -92.3332 | 2933.2 | m | 99.5 | C | 135 | 19.5 | 3.2914
Oil or Gas Well | Blaine County | Oklahoma | 13 | Blaine | 35.5966 | -98.3898 | 4458.2 | m | 162.4 | C | 135 | 82.4 | 13.9081
Oil or Gas Well | Kingfisher County | Oklahoma | 17 | Kingfisher | 35.7829 | -98.0215 | 3091.2 | m | 92.6 | C | 135 | 12.6 | 2.1267
Oil or Gas Well | Freestone County | Texas | 16 | Freestone | 31.7403 | -96.2283 | 3398.8 | m | 133.5 | C | 135 | 53.5 | 9.0301
Oil or Gas Well | nil:missing | nil:missing | 11 | nil: | 29.0997 | -89.636 | 3355.5 | m | 98.4 | C | 135 | 18.4 | 3.1057
Gas Well | McMullen County | Texas | 15 | McMullen | 28.3537 | -98.4759 | 3134.8 | m | 143.8 | C | 135 | 63.8 | 10.7686
Oil or Gas Well | Converse County | Wyoming | 15 | Converse | 42.82 | -105.3506 | 3911.6 | m | 121.1 | C | 135 | 41.1 | 6.9372
Oil or Gas Well | Las Animas County | Colorado | 17 | Las Animas | 37.2315 | -104.9848 | 1829.7 | m | 116.9 | C | 135 | 36.9 | 6.2283
Oil or Gas Well | Brazoria County | Texas | 15 | Brazoria | 29.2293 | -95.3042 | 4794.2 | m | 182.4 | C | 135 | 102.4 | 17.2838
Oil or Gas Well | Waller County | Texas | 13 | Waller | 29.7648 | -95.9966 | 3109.8 | m | 127.6 | C | 135 | 47.6 | 8.0343
Oil or Gas Well | Collier County | Florida | 14 | Collier | 26.3284 | -81.514 | 3628 | m | 105.6 | C | 135 | 25.6 | 4.321
Gas Well | Zapata County | Texas | 13 | Zapata | 27.0799 | -99.1954 | 3188.4 | m | 144.6 | C | 135 | 64.6 | 10.9037
Gas Well | Zapata County | Texas | 13 | Zapata | 27.0799 | -99.1954 | 3188.4 | m | 116.7 | C | 135 | 36.7 | 6.1945
Oil or Gas Well | Wharton County | Texas | 14 | Wharton | 29.1116 | -96.2928 | 2155.8 | m | 94.8 | C | 135 | 14.8 | 2.4981
Gas Well | Zapata County | Texas | 13 | Zapata | 26.953 | -99.1603 | 3018.6 | m | 155.1 | C | 135 | 75.1 | 12.6759
Gas Well | Cherokee County | Texas | 15 | Cherokee | 32.1329 | -95.0455 | 3753.7 | m | 150.1 | C | 135 | 70.1 | 11.832
Gas Well | Panola County | Texas | 13 | Panola | 32.0833 | -94.505 | 3020.1 | m | 122.3 | C | 135 | 42.3 | 7.1397
Oil or Gas Well | Weld County | Colorado | 11 | Weld | 40.6242 | -104.7714 | 2830.8 | m | 109.7 | C | 135 | 29.7 | 5.013
Gas Well | Colorado County | Texas | 15 | Colorado | 29.4649 | -96.6373 | 3370.4 | m | 145.1 | C | 135 | 65.1 | 10.9881
Oil or Gas Well | Gonzales County | Texas | 15 | Gonzales | 29.4378 | -97.2637 | 2417.1 | m | 109.5 | C | 135 | 29.5 | 4.9792
Oil or Gas Well | Henderson County | Texas | 16 | Henderson | 32.1554 | -96.0719 | 2560.4 | m | 114.3 | C | 135 | 34.3 | 5.7894
Gas Well | Nacogdoches County | Texas | 18 | Nacogdoches | 31.7594 | -94.5811 | 2771.3 | m | 119.4 | C | 135 | 39.4 | 6.6502
Oil or Gas Well | Winn Parish | Louisiana | 11 | Winn | 31.7802 | -92.9302 | 2783.8 | m | 105.1 | C | 135 | 25.1 | 4.2366
Oil or Gas Well | nil:missing | nil:missing | 11 | nil: | 28.8087 | -90.8843 | 3173.8 | m | 94.5 | C | 135 | 14.5 | 2.4474
Gas Well | Gregg County | Texas | 12 | Gregg | 32.4013 | -94.798 | 3293.6 | m | 138.8 | C | 135 | 58.8 | 9.9247
Oil Well | Houston County | Texas | 14 | Houston | 31.0907 | -95.6479 | 2298.5 | m | 109.2 | C | 135 | 29.2 | 4.9286
Oil or Gas Well | Coal County | Oklahoma | 11 | Coal | 34.543 | -96.2576 | 2754.3 | m | 96 | C | 135 | 16 | 2.7006
Gas Well | Shelby County | Texas | 13 | Shelby | 31.9593 | -94.0618 | 2461.6 | m | 106.4 | C | 135 | 26.4 | 4.456
Oil or Gas Well | Jefferson Davis County | Mississippi | 22 | Jefferson Davis | 31.451 | -89.7352 | 3190.5 | m | 106.8 | C | 135 | 26.8 | 4.5235
Oil or Gas Well | Mercer County | North Dakota | 13 | Mercer | 47.43 | -102.0805 | 3154 | m | 97.2 | C | 135 | 17.2 | 2.9031
Oil or Gas Well | Scott County | Mississippi | 12 | Scott | 32.3464 | -89.6337 | 3981.4 | m | 121.9 | C | 135 | 41.9 | 7.0722
Oil or Gas Well | Scott County | Mississippi | 12 | Scott | 32.3464 | -89.6337 | 3981.4 | m | 114.5 | C | 135 | 34.5 | 5.8232
Oil or Gas Well | Calhoun County | Texas | 14 | Calhoun | 28.4964 | -96.6477 | 3048.8 | m | 134.1 | C | 135 | 54.1 | 9.1314
Gas Well | Nueces County | Texas | 13 | Nueces | 27.6169 | -97.5726 | 3265.5 | m | 119.2 | C | 135 | 39.2 | 6.6165
Gas Well | Nueces County | Texas | 13 | Nueces | 27.6169 | -97.5726 | 3265.5 | m | 133.7 | C | 135 | 53.7 | 9.0639
Gas Well | Webb County | Texas | 11 | Webb | 27.9246 | -99.6485 | 2151.2 | m | 98.6 | C | 135 | 18.6 | 3.1394
Oil or Gas Well | Cameron Parish | Louisiana | 14 | Cameron | 29.7602 | -93.7402 | 2654.3 | m | 91.1 | C | 135 | 11.1 | 1.8735
Gas Well | Zapata County | Texas | 13 | Zapata | 27.0161 | -99.3772 | 2995.1 | m | 155 | C | 135 | 75 | 12.6591
Oil or Gas Well | Roosevelt County | Montana | 16 | Roosevelt | 48.2699 | -105.4007 | 2820.1 | m | 115.3 | C | 135 | 35.3 | 5.9582
Oil or Gas Well | Cameron County | Texas | 14 | Cameron | 26.2995 | -97.7582 | 3408.5 | m | 135.7 | C | 135 | 55.7 | 9.4015
Gas Well | Freestone County | Texas | 16 | Freestone | 31.8297 | -96.2249 | 3643.9 | m | 146.7 | C | 135 | 66.7 | 11.2581
Gas Well | Jefferson County | Texas | 16 | Jefferson | 29.9514 | -94.1369 | 2868.3 | m | 102.2 | C | 135 | 22.2 | 3.7471
Gas Well | Jefferson County | Texas | 16 | Jefferson | 29.9514 | -94.1369 | 2868.3 | m | 112.2 | C | 135 | 32.2 | 5.435
Oil or Gas Well | Perry County | Mississippi | 12 | Perry | 31.0495 | -89.1133 | 3047.9 | m | 116.3 | C | 135 | 36.3 | 6.127
Oil or Gas Well | nil:missing | nil:missing | 11 | nil: | 29.0727 | -90.2201 | 3650 | m | 101.1 | C | 135 | 21.1 | 3.5614
Gas Well | Live Oak County | Texas | 15 | Live Oak | 28.2837 | -98.0838 | 4040.5 | m | 179.1 | C | 135 | 99.1 | 16.7268
Gas Well | Live Oak County | Texas | 15 | Live Oak | 28.2837 | -98.0838 | 4040.5 | m | 165.7 | C | 135 | 85.7 | 14.4651
Oil or Gas Well | Fort Bend County | Texas | 16 | Fort Bend | 29.5583 | -95.4622 | 3711.9 | m | 127.3 | C | 135 | 47.3 | 7.9836
Oil or Gas Well | Fort Bend County | Texas | 16 | Fort Bend | 29.5583 | -95.4622 | 3711.9 | m | 91.8 | C | 135 | 11.8 | 1.9917
Oil or Gas Well | Adams County | Colorado | 12 | Adams | 39.78 | -104.5482 | 2497.3 | m | 102.3 | C | 135 | 22.3 | 3.764
Oil or Gas Well | Covington County | Mississippi | 16 | Covington | 31.6568 | -89.4298 | 3851.2 | m | 123.5 | C | 135 | 43.5 | 7.3423
Oil or Gas Well | nil:missing | nil:missing | 11 | nil: | 28.5854 | -90.0598 | 3353.7 | m | 99.5 | C | 135 | 19.5 | 3.2914
Gas Well | Nacogdoches County | Texas | 18 | Nacogdoches | 31.6866 | -94.7512 | 3153 | m | 128.9 | C | 135 | 48.9 | 8.2537
Gas Well | Zapata County | Texas | 13 | Zapata | 27.0092 | -99.0708 | 4338.1 | m | 194.7 | C | 135 | 114.7 | 19.3599
Gas Well | Zapata County | Texas | 13 | Zapata | 27.0092 | -99.0708 | 4338.1 | m | 156.1 | C | 135 | 76.1 | 12.8447
Oil or Gas Well | nil:missing | nil:missing | 11 | nil: | 27.7714 | -97.2911 | 4421.6 | m | 185.2 | C | 135 | 105.2 | 17.7564
Oil or Gas Well | Zapata County | Texas | 13 | Zapata | 26.7771 | -99.0746 | 3408.5 | m | 163.5 | C | 135 | 83.5 | 14.0938
Gas Well | Webb County | Texas | 11 | Webb | 28.0426 | -99.4435 | 2286.3 | m | 100.8 | C | 135 | 20.8 | 3.5108
Oil or Gas Well | Gonzales County | Texas | 15 | Gonzales | 29.5665 | -97.2053 | 3480.5 | m | 131.5 | C | 135 | 51.5 | 8.6926
Oil or Gas Well | Lafourche Parish | Louisiana | 16 | Lafourche | 29.6824 | -90.2434 | 3567.1 | m | 100.8 | C | 135 | 20.8 | 3.5108
Oil or Gas Well | Lafourche Parish | Louisiana | 16 | Lafourche | 29.6824 | -90.2434 | 3567.1 | m | 94.7 | C | 135 | 14.7 | 2.4812
Oil or Gas Well | Lafourche Parish | Louisiana | 16 | Lafourche | 29.6824 | -90.2434 | 3567.1 | m | 99.9 | C | 135 | 19.9 | 3.3589
Oil or Gas Well | Hinds County | Mississippi | 12 | Hinds | 32.3515 | -90.4485 | 3314.6 | m | 113.9 | C | 135 | 33.9 | 5.7219
Oil or Gas Well | Hinds County | Mississippi | 12 | Hinds | 32.3515 | -90.4485 | 3314.6 | m | 105.6 | C | 135 | 25.6 | 4.321
Oil or Gas Well | Franklin Parish | Louisiana | 15 | Franklin | 32.0765 | -91.5085 | 2379.6 | m | 96.5 | C | 135 | 16.5 | 2.785
Oil or Gas Well | Lavaca County | Texas | 13 | Lavaca | 29.3398 | -96.6984 | 4421.3 | m | 194.1 | C | 135 | 114.1 | 19.2587
Oil or Gas Well | Avoyelles Parish | Louisiana | 16 | Avoyelles | 31.0452 | -91.9191 | 3102.1 | m | 99.8 | C | 135 | 19.8 | 3.342
Oil or Gas Well | nil:missing | nil:missing | 11 | nil: | 29.4351 | -92.5283 | 2984.1 | m | 100.4 | C | 135 | 20.4 | 3.4433
Oil or Gas Well | Harper County | Oklahoma | 13 | Harper | 36.6591 | -99.9544 | 3209.1 | m | 90.8 | C | 135 | 10.8 | 1.8229
Oil or Gas Well | Washita County | Oklahoma | 14 | Washita | 35.4416 | -99.251 | 4726.2 | m | 133.5 | C | 135 | 53.5 | 9.0301
Oil or Gas Well | Washita County | Oklahoma | 14 | Washita | 35.4416 | -99.251 | 4726.2 | m | 92.4 | C | 135 | 12.4 | 2.093
Oil or Gas Well | Preston County | West Virginia | 14 | Preston | 39.2384 | -79.5717 | 3020.3 | m | 101.2 | C | 135 | 21.2 | 3.5783
Oil or Gas Well | Hendry County | Florida | 13 | Hendry | 26.3182 | -81.0714 | 3549.1 | m | 107.7 | C | 135 | 27.7 | 4.6754
Gas Well | Nacogdoches County | Texas | 18 | Nacogdoches | 31.6702 | -94.5582 | 2925.3 | m | 122.5 | C | 135 | 42.5 | 7.1735
Oil or Gas Well | nil:missing | nil:missing | 11 | nil: | 27.3547 | -97.3117 | 4071.6 | m | 171.9 | C | 135 | 91.9 | 15.5116
Oil or Gas Well | Collier County | Florida | 14 | Collier | 26.2249 | -81.2877 | 3583.5 | m | 94.4 | C | 135 | 14.4 | 2.4305
Oil or Gas Well | Walker County | Texas | 13 | Walker | 30.5669 | -95.5627 | 3651.2 | m | 130.6 | C | 135 | 50.6 | 8.5406
Oil or Gas Well | Jefferson County | Texas | 16 | Jefferson | 29.8315 | -94.3074 | 3635.4 | m | 117.8 | C | 135 | 37.8 | 6.3802
Oil or Gas Well | Collier County | Florida | 14 | Collier | 26.3008 | -81.3938 | 3525.9 | m | 95.9 | C | 135 | 15.9 | 2.6837
Oil or Gas Well | McMullen County | Texas | 15 | McMullen | 28.0748 | -98.525 | 2408.5 | m | 101.7 | C | 135 | 21.7 | 3.6627
Oil Well | Panola County | Texas | 13 | Panola | 32.156 | -94.4023 | 2071.3 | m | 99.1 | C | 135 | 19.1 | 3.2238
Oil or Gas Well | Webb County | Texas | 11 | Webb | 27.9681 | -98.8147 | 2338.1 | m | 101.7 | C | 135 | 21.7 | 3.6627
Oil or Gas Well | Jackson County | Texas | 14 | Jackson | 28.8783 | -96.3392 | 2683.8 | m | 103.4 | C | 135 | 23.4 | 3.9496
Oil or Gas Well | Hardin County | Texas | 13 | Hardin | 30.1567 | -94.5686 | 3682.3 | m | 100 | C | 135 | 20 | 3.3758
Oil or Gas Well | Hardin County | Texas | 13 | Hardin | 30.1567 | -94.5686 | 3682.3 | m | 131.8 | C | 135 | 51.8 | 8.7432
Oil or Gas Well | Fallon County | Montana | 13 | Fallon | 46.12 | -104.1006 | 2682.3 | m | 97.3 | C | 135 | 17.3 | 2.92
Oil or Gas Well | Divide County | North Dakota | 13 | Divide | 48.7 | -103.5406 | 3661.3 | m | 115.6 | C | 135 | 35.6 | 6.0088
Oil or Gas Well | Issaquena County | Mississippi | 16 | Issaquena | 32.9801 | -91.1616 | 1835.1 | m | 91.3 | C | 135 | 11.3 | 1.9073
Oil or Gas Well | Beauregard Parish | Louisiana | 17 | Beauregard | 30.4078 | -93.6547 | 3479.3 | m | 103.8 | C | 135 | 23.8 | 4.0171
Oil or Gas Well | Beauregard Parish | Louisiana | 17 | Beauregard | 30.4078 | -93.6547 | 3479.3 | m | 108.5 | C | 135 | 28.5 | 4.8104
Oil or Gas Well | Beauregard Parish | Louisiana | 17 | Beauregard | 30.4078 | -93.6547 | 3479.3 | m | 119.8 | C | 135 | 39.8 | 6.7177
Gas Well | Freestone County | Texas | 16 | Freestone | 31.8382 | -96.1001 | 3725 | m | 146.8 | C | 135 | 66.8 | 11.275
Gas Well | Webb County | Texas | 11 | Webb | 27.3168 | -99.4011 | 2453.7 | m | 117 | C | 135 | 37 | 6.2451
Gas Well | Brazoria County | Texas | 15 | Brazoria | 29.1128 | -95.5832 | 3357 | m | 111.7 | C | 135 | 31.7 | 5.3506
Oil or Gas Well | Lafayette County | Arkansas | 16 | Lafayette | 33.2168 | -93.5168 | 2865.9 | m | 107.7 | C | 135 | 27.7 | 4.6754
Oil or Gas Well | Prairie County | Montana | 14 | Prairie | 47.1799 | -105.9907 | 3006.1 | m | 96.6 | C | 135 | 16.6 | 2.8019
Oil or Gas Well | Hardeman County | Texas | 15 | Hardeman | 34.3834 | -99.7337 | 2705.2 | m | 90.7 | C | 135 | 10.7 | 1.806
Oil or Gas Well | Latimer County | Oklahoma | 14 | Latimer | 34.9633 | -95.3227 | 3562.8 | m | 143.2 | C | 135 | 63.2 | 10.6674
Oil or Gas Well | Hendry County | Florida | 13 | Hendry | 26.5328 | -81.4388 | 3497.6 | m | 101.5 | C | 135 | 21.5 | 3.6289
Oil or Gas Well | Collier County | Florida | 14 | Collier | 25.9761 | -80.9015 | 3599.1 | m | 97.2 | C | 135 | 17.2 | 2.9031
Oil or Gas Well | Wood County | Texas | 11 | Wood | 32.5839 | -95.2558 | 2830.5 | m | 114.2 | C | 135 | 34.2 | 5.7725
Oil or Gas Well | Hendry County | Florida | 13 | Hendry | 26.5971 | -81.5123 | 3503.7 | m | 147.6 | C | 135 | 67.6 | 11.41
Oil or Gas Well | Daniels County | Montana | 14 | Daniels | 48.83 | -105.1507 | 3053.4 | m | 97.4 | C | 135 | 17.4 | 2.9369
Gas Well | Panola County | Texas | 13 | Panola | 32.3634 | -94.416 | 3158.2 | m | 125 | C | 135 | 45 | 7.5954
Gas Well | Webb County | Texas | 11 | Webb | 28.0809 | -99.5376 | 2133.5 | m | 96.8 | C | 135 | 16.8 | 2.8356
Oil or Gas Well | Webb County | Texas | 11 | Webb | 28.1115 | -99.7681 | 2961.9 | m | 121.4 | C | 135 | 41.4 | 6.9878
Oil or Gas Well | Crosby County | Texas | 13 | Crosby | 33.5571 | -101.2734 | 2812.5 | m | 101.9 | C | 135 | 21.9 | 3.6964
Oil or Gas Well | Pointe Coupee Parish | Louisiana | 20 | Pointe Coupee | 30.586 | -91.599 | 3576.2 | m | 109.4 | C | 135 | 29.4 | 4.9624
Oil or Gas Well | Pointe Coupee Parish | Louisiana | 20 | Pointe Coupee | 30.586 | -91.599 | 3576.2 | m | 100.4 | C | 135 | 20.4 | 3.4433
Oil or Gas Well | nil:missing | nil:missing | 11 | nil: | 26.8386 | -82.4049 | 3942.4 | m | 103.5 | C | 135 | 23.5 | 3.9665
Gas Well | Hidalgo County | Texas | 14 | Hidalgo | 26.4817 | -98.2736 | 5650 | m | 144.1 | C | 135 | 64.1 | 10.8193
Gas Well | Hidalgo County | Texas | 14 | Hidalgo | 26.4817 | -98.2736 | 5650 | m | 212.4 | C | 135 | 132.4 | 22.3475
Oil or Gas Well | Baldwin County | Alabama | 14 | Baldwin | 31.0872 | -87.9228 | 4122.9 | m | 131.9 | C | 135 | 51.9 | 8.7601
Oil or Gas Well | Lawrence County | Mississippi | 15 | Lawrence | 31.505 | -90.0353 | 2774.4 | m | 97.8 | C | 135 | 17.8 | 3.0044
Oil or Gas Well | Cherokee County | Texas | 15 | Cherokee | 32.1172 | -95.0878 | 2602.4 | m | 99 | C | 135 | 19 | 3.207
Oil or Gas Well | Jefferson Davis Parish | Louisiana | 22 | Jefferson Davis | 30.4102 | -93.0502 | 2652.7 | m | 92.1 | C | 135 | 12.1 | 2.0423
Oil or Gas Well | Jefferson Davis Parish | Louisiana | 22 | Jefferson Davis | 30.4102 | -93.0502 | 2652.7 | m | 90.8 | C | 135 | 10.8 | 1.8229
Oil or Gas Well | Webb County | Texas | 11 | Webb | 27.5811 | -99.3134 | 2776.2 | m | 100 | C | 135 | 20 | 3.3758
Gas Well | Rusk County | Texas | 11 | Rusk | 32.3439 | -94.5129 | 3202.7 | m | 122.3 | C | 135 | 42.3 | 7.1397
Oil or Gas Well | Lafayette County | Arkansas | 16 | Lafayette | 33.429 | -93.6401 | 2217.7 | m | 90.3 | C | 135 | 10.3 | 1.7385
Gas Well | Harrison County | Texas | 15 | Harrison | 32.6275 | -94.393 | 3044.5 | m | 121.8 | C | 135 | 41.8 | 7.0553
Gas Well | Harrison County | Texas | 15 | Harrison | 32.6275 | -94.393 | 3044.5 | m | 121.7 | C | 135 | 41.7 | 7.0384
Oil or Gas Well | Bossier Parish | Louisiana | 14 | Bossier | 32.7172 | -93.7002 | 2545.7 | m | 96.4 | C | 135 | 16.4 | 2.7681
Oil or Gas Well | Bossier Parish | Louisiana | 14 | Bossier | 32.7172 | -93.7002 | 2545.7 | m | 94.8 | C | 135 | 14.8 | 2.4981
Oil or Gas Well | Waller County | Texas | 13 | Waller | 30.1799 | -95.9944 | 3358.5 | m | 152.3 | C | 135 | 72.3 | 12.2033
Oil or Gas Well | Haskell County | Oklahoma | 14 | Haskell | 35.1228 | -95.0767 | 2665.5 | m | 126.1 | C | 135 | 46.1 | 7.7811
Gas Well | Zapata County | Texas | 13 | Zapata | 26.7256 | -99.1373 | 3807 | m | 173.5 | C | 135 | 93.5 | 15.7816
Oil or Gas Well | Liberty County | Texas | 14 | Liberty | 30.2296 | -94.6813 | 2804.6 | m | 112.4 | C | 135 | 32.4 | 5.4687
Oil or Gas Well | Vernon Parish | Louisiana | 13 | Vernon | 30.9182 | -93.0424 | 3814 | m | 126.9 | C | 135 | 46.9 | 7.9161
Oil or Gas Well | Webb County | Texas | 11 | Webb | 27.4343 | -98.9297 | 3053.7 | m | 174.1 | C | 135 | 94.1 | 15.8829
Oil or Gas Well | Liberty County | Texas | 14 | Liberty | 30.0172 | -94.6866 | 3578.4 | m | 117.7 | C | 135 | 37.7 | 6.3633
Oil or Gas Well | Liberty County | Texas | 14 | Liberty | 30.0172 | -94.6866 | 3578.4 | m | 115.5 | C | 135 | 35.5 | 5.992
Oil or Gas Well | Liberty County | Texas | 14 | Liberty | 30.0172 | -94.6866 | 3578.4 | m | 113 | C | 135 | 33 | 5.57
Gas Well | Harrison County | Texas | 15 | Harrison | 32.4968 | -94.0899 | 2986.3 | m | 127.7 | C | 135 | 47.7 | 8.0512
Gas Well | Leon County | Texas | 11 | Leon | 31.3787 | -96.2531 | 4604 | m | 162.4 | C | 135 | 82.4 | 13.9081
Gas Well | Leon County | Texas | 11 | Leon | 31.3787 | -96.2531 | 4604 | m | 179.1 | C | 135 | 99.1 | 16.7268
Gas Well | Robertson County | Texas | 16 | Robertson | 31.2527 | -96.4292 | 3946.3 | m | 135.7 | C | 135 | 55.7 | 9.4015
Gas Well | Robertson County | Texas | 16 | Robertson | 31.2527 | -96.4292 | 3946.3 | m | 155.2 | C | 135 | 75.2 | 12.6928
Gas Well | Gregg County | Texas | 12 | Gregg | 32.3937 | -94.6466 | 3260.1 | m | 136.4 | C | 135 | 56.4 | 9.5196
Gas Well | Zapata County | Texas | 13 | Zapata | 27.1904 | -99.1455 | 3693.6 | m | 166.8 | C | 135 | 86.8 | 14.6508
Gas Well | Robertson County | Texas | 16 | Robertson | 31.0174 | -96.4685 | 4311 | m | 156.9 | C | 135 | 76.9 | 12.9798
Gas Well | Robertson County | Texas | 16 | Robertson | 31.0174 | -96.4685 | 4311 | m | 183.5 | C | 135 | 103.5 | 17.4695
Oil or Gas Well | Collier County | Florida | 14 | Collier | 26.4485 | -81.5421 | 3613.4 | m | 100 | C | 135 | 20 | 3.3758
Oil or Gas Well | Indiana County | Pennsylvania | 14 | Indiana | 40.5414 | -79.3318 | 2382.6 | m | 90.4 | C | 135 | 10.4 | 1.7554
Oil or Gas Well | nil:missing | nil:missing | 11 | nil: | 27.7593 | -97.3062 | 3972.9 | m | 151.3 | C | 135 | 71.3 | 12.0345
Oil or Gas Well | nil:missing | nil:missing | 11 | nil: | 27.7593 | -97.3062 | 3972.9 | m | 137.6 | C | 135 | 57.6 | 9.7222
Oil or Gas Well | Roosevelt County | Montana | 16 | Roosevelt | 48.2299 | -105.0707 | 2719.2 | m | 103.5 | C | 135 | 23.5 | 3.9665
Oil or Gas Well | Roosevelt County | Montana | 16 | Roosevelt | 48.2299 | -105.0707 | 2719.2 | m | 121.9 | C | 135 | 41.9 | 7.0722
Gas Well | Freestone County | Texas | 16 | Freestone | 31.5235 | -96.2801 | 3979.3 | m | 151.3 | C | 135 | 71.3 | 12.0345
Gas Well | Freestone County | Texas | 16 | Freestone | 31.5235 | -96.2801 | 3979.3 | m | 129.3 | C | 135 | 49.3 | 8.3212
Oil or Gas Well | Carter County | Montana | 13 | Carter | 45.96 | -104.1706 | 3090.9 | m | 99.8 | C | 135 | 19.8 | 3.342
Oil or Gas Well | Carter County | Montana | 13 | Carter | 45.96 | -104.1706 | 3090.9 | m | 90.7 | C | 135 | 10.7 | 1.806
Oil or Gas Well | Freestone County | Texas | 16 | Freestone | 31.6672 | -96.2222 | 3718.9 | m | 139 | C | 135 | 59 | 9.9585
Gas Well | Limestone County | Texas | 16 | Limestone | 31.4828 | -96.294 | 3964.6 | m | 154.1 | C | 135 | 74.1 | 12.5072
Oil or Gas Well | Goshen County | Wyoming | 13 | Goshen | 41.63 | -104.4706 | 2678 | m | 99.5 | C | 135 | 19.5 | 3.2914
Oil or Gas Well | Freestone County | Texas | 16 | Freestone | 31.6941 | -96.0821 | 3943.3 | m | 150.2 | C | 135 | 70.2 | 11.8489
Oil or Gas Well | Beauregard Parish | Louisiana | 17 | Beauregard | 30.7901 | -93.3886 | 3552.1 | m | 117.1 | C | 135 | 37.1 | 6.262
Oil or Gas Well | Beauregard Parish | Louisiana | 17 | Beauregard | 30.7901 | -93.3886 | 3552.1 | m | 113.6 | C | 135 | 33.6 | 5.6713
Gas Well | Robertson County | Texas | 16 | Robertson | 31.2462 | -96.4313 | 3975 | m | 129.8 | C | 135 | 49.8 | 8.4056
Gas Well | Robertson County | Texas | 16 | Robertson | 31.2462 | -96.4313 | 3975 | m | 164.7 | C | 135 | 84.7 | 14.2963
Oil or Gas Well | nil:missing | nil:missing | 11 | nil: | 29.5841 | -94.786 | 3094.5 | m | 100.9 | C | 135 | 20.9 | 3.5277
Oil or Gas Well | Navarro County | Texas | 14 | Navarro | 32.0542 | -96.0859 | 2282.9 | m | 90.2 | C | 135 | 10.2 | 1.7216
Oil or Gas Well | Lavaca County | Texas | 13 | Lavaca | 29.1669 | -96.9843 | 4720.4 | m | 117.9 | C | 135 | 37.9 | 6.397
Oil or Gas Well | Lavaca County | Texas | 13 | Lavaca | 29.1669 | -96.9843 | 4720.4 | m | 199.1 | C | 135 | 119.1 | 20.1026
Oil or Gas Well | Lavaca County | Texas | 13 | Lavaca | 29.1669 | -96.9843 | 4720.4 | m | 173 | C | 135 | 93 | 15.6972
Oil or Gas Well | Bienville Parish | Louisiana | 16 | Bienville | 32.3832 | -93.3332 | 2687.8 | m | 108.9 | C | 135 | 28.9 | 4.878
Oil or Gas Well | Madison County | Mississippi | 14 | Madison | 32.5055 | -90.0702 | 3376.5 | m | 121.7 | C | 135 | 41.7 | 7.0384
Oil or Gas Well | Madison County | Mississippi | 14 | Madison | 32.5055 | -90.0702 | 3376.5 | m | 106.2 | C | 135 | 26.2 | 4.4222
Oil or Gas Well | Shelby County | Texas | 13 | Shelby | 31.8005 | -94.1192 | 2201.8 | m | 92.3 | C | 135 | 12.3 | 2.0761
Oil or Gas Well | Atoka County | Oklahoma | 12 | Atoka | 34.659 | -95.9773 | 2774.4 | m | 131.7 | C | 135 | 51.7 | 8.7263
Gas Well | McMullen County | Texas | 15 | McMullen | 28.1141 | -98.3665 | 3112.2 | m | 111.7 | C | 135 | 31.7 | 5.3506
Gas Well | McMullen County | Texas | 15 | McMullen | 28.1141 | -98.3665 | 3112.2 | m | 144.8 | C | 135 | 64.8 | 10.9374
Gas Well | Limestone County | Texas | 16 | Limestone | 31.4523 | -96.2801 | 4253.7 | m | 165.8 | C | 135 | 85.8 | 14.482
Gas Well | Limestone County | Texas | 16 | Limestone | 31.4523 | -96.2801 | 4253.7 | m | 141.2 | C | 135 | 61.2 | 10.3298
Gas Well | Panola County | Texas | 13 | Panola | 32.1202 | -94.064 | 3158.5 | m | 136.1 | C | 135 | 56.1 | 9.469
Oil or Gas Well | Anderson County | Texas | 15 | Anderson | 31.9911 | -95.6987 | 3243 | m | 122.5 | C | 135 | 42.5 | 7.1735
Gas Well | Upshur County | Texas | 13 | Upshur | 32.6199 | -95.0038 | 3620.4 | m | 140 | C | 135 | 60 | 10.1273
Oil or Gas Well | Washington Parish | Louisiana | 17 | Washington | 30.993 | -90.047 | 3448.2 | m | 115.3 | C | 135 | 35.3 | 5.9582
Oil or Gas Well | Fayette County | Texas | 14 | Fayette | 29.8192 | -96.7854 | 2844.5 | m | 103.2 | C | 135 | 23.2 | 3.9159
Oil or Gas Well | Campbell County | Wyoming | 15 | Campbell | 44.2999 | -105.6406 | 2950.9 | m | 100.9 | C | 135 | 20.9 | 3.5277
Oil or Gas Well | Stark County | North Dakota | 12 | Stark | 46.77 | -103.0306 | 3721 | m | 129 | C | 135 | 49 | 8.2706
Gas Well | Smith County | Texas | 12 | Smith | 32.1733 | -95.0695 | 3575.9 | m | 144.4 | C | 135 | 64.4 | 10.8699
Oil or Gas Well | Saint Martin Parish | Louisiana | 19 | Saint Martin | 30.3402 | -91.6401 | 3624.7 | m | 107.5 | C | 135 | 27.5 | 4.6417
Oil or Gas Well | Saint Martin Parish | Louisiana | 19 | Saint Martin | 30.3402 | -91.6401 | 3624.7 | m | 110.6 | C | 135 | 30.6 | 5.1649
Oil or Gas Well | Henderson County | Texas | 16 | Henderson | 32.1127 | -95.6112 | 3491.8 | m | 136.5 | C | 135 | 56.5 | 9.5365
Oil or Gas Well | Henderson County | Texas | 16 | Henderson | 32.1127 | -95.6112 | 3491.8 | m | 131.7 | C | 135 | 51.7 | 8.7263
Oil or Gas Well | Henderson County | Texas | 16 | Henderson | 32.1127 | -95.6112 | 3491.8 | m | 117.6 | C | 135 | 37.6 | 6.3464
Oil or Gas Well | nil:missing | nil:missing | 11 | nil: | 26.8558 | -99.6725 | 2440.8 | m | 111.9 | C | 135 | 31.9 | 5.3843
Oil or Gas Well | Evangeline Parish | Louisiana | 17 | Evangeline | 30.8584 | -92.3486 | 3124.7 | m | 92.7 | C | 135 | 12.7 | 2.1436
Oil or Gas Well | Niobrara County | Wyoming | 15 | Niobrara | 43.33 | -104.6706 | 2440.2 | m | 91.9 | C | 135 | 11.9 | 2.0086
Gas Well | Freestone County | Texas | 16 | Freestone | 31.7418 | -96.0957 | 3885.1 | m | 145.8 | C | 135 | 65.8 | 11.1062
Oil or Gas Well | Calcasieu Parish | Louisiana | 16 | Calcasieu | 30.0702 | -93.6902 | 3736.6 | m | 112.1 | C | 135 | 32.1 | 5.4181
Oil or Gas Well | Calcasieu Parish | Louisiana | 16 | Calcasieu | 30.0702 | -93.6902 | 3736.6 | m | 116.8 | C | 135 | 36.8 | 6.2114
Oil or Gas Well | Collier County | Florida | 14 | Collier | 26.1607 | -81.1648 | 3597.6 | m | 112.2 | C | 135 | 32.2 | 5.435
Oil or Gas Well | Freestone County | Texas | 16 | Freestone | 31.8148 | -96.248 | 3841.5 | m | 155.2 | C | 135 | 75.2 | 12.6928
Gas Well | Nacogdoches County | Texas | 18 | Nacogdoches | 31.68 | -94.8047 | 3289.6 | m | 122.6 | C | 135 | 42.6 | 7.1903
Oil or Gas Well | Weld County | Colorado | 11 | Weld | 40.5149 | -104.9162 | 2944.8 | m | 111.9 | C | 135 | 31.9 | 5.3843
Oil or Gas Well | Weld County | Colorado | 11 | Weld | 40.5149 | -104.9162 | 2944.8 | m | 107 | C | 135 | 27 | 4.5573
Gas Well | Hidalgo County | Texas | 14 | Hidalgo | 26.4793 | -98.2681 | 5794.5 | m | 231.9 | C | 135 | 151.9 | 25.6388
Gas Well | Hidalgo County | Texas | 14 | Hidalgo | 26.4793 | -98.2681 | 5794.5 | m | 209.7 | C | 135 | 129.7 | 21.8917
Oil or Gas Well | Blaine County | Oklahoma | 13 | Blaine | 35.6329 | -98.5367 | 3764.3 | m | 112.3 | C | 135 | 32.3 | 5.4518
Oil or Gas Well | Blaine County | Oklahoma | 13 | Blaine | 35.6329 | -98.5367 | 3764.3 | m | 93.7 | C | 135 | 13.7 | 2.3124
Oil or Gas Well | Blaine County | Oklahoma | 13 | Blaine | 35.6329 | -98.5367 | 3764.3 | m | 113.4 | C | 135 | 33.4 | 5.6375
Oil or Gas Well | Brooks County | Texas | 13 | Brooks | 26.9022 | -98.2776 | 3096.3 | m | 109.5 | C | 135 | 29.5 | 4.9792
Oil or Gas Well | Brooks County | Texas | 13 | Brooks | 26.9022 | -98.2776 | 3096.3 | m | 130.9 | C | 135 | 50.9 | 8.5913
Oil or Gas Well | Colorado County | Texas | 15 | Colorado | 29.7583 | -96.4332 | 3113.4 | m | 125.4 | C | 135 | 45.4 | 7.663
Oil or Gas Well | Brazoria County | Texas | 15 | Brazoria | 29.232 | -95.5747 | 3200.9 | m | 127.9 | C | 135 | 47.9 | 8.0849
Oil or Gas Well | Crawford County | Michigan | 15 | Crawford | 44.7586 | -84.4837 | 3738.4 | m | 102.9 | C | 135 | 22.9 | 3.8652
Oil or Gas Well | Goliad County | Texas | 13 | Goliad | 28.6309 | -97.4838 | 3510.1 | m | 160.4 | C | 135 | 80.4 | 13.5705
Oil or Gas Well | Marion County | Mississippi | 13 | Marion | 31.1602 | -89.8071 | 3719.5 | m | 132.3 | C | 135 | 52.3 | 8.8276
Oil or Gas Well | Marion County | Mississippi | 13 | Marion | 31.1602 | -89.8071 | 3719.5 | m | 127.6 | C | 135 | 47.6 | 8.0343
Oil or Gas Well | Chambers County | Texas | 15 | Chambers | 29.5996 | -94.3953 | 3841.5 | m | 138.5 | C | 135 | 58.5 | 9.8741
Oil or Gas Well | Refugio County | Texas | 14 | Refugio | 28.4403 | -96.7903 | 3354 | m | 117.3 | C | 135 | 37.3 | 6.2958
Oil or Gas Well | nil:missing | nil:missing | 11 | nil: | 29.4738 | -94.4362 | 3061 | m | 97.8 | C | 135 | 17.8 | 3.0044
Oil or Gas Well | nil:missing | nil:missing | 11 | nil: | 29.4738 | -94.4362 | 3061 | m | 123 | C | 135 | 43 | 7.2579
Oil or Gas Well | nil:missing | nil:missing | 11 | nil: | 29.4738 | -94.4362 | 3061 | m | 97.9 | C | 135 | 17.9 | 3.0213
Oil or Gas Well | Highlands County | Florida | 16 | Highlands | 27.1592 | -81.544 | 3841.8 | m | 96.9 | C | 135 | 16.9 | 2.8525
Oil or Gas Well | Goliad County | Texas | 13 | Goliad | 28.5695 | -97.2545 | 3147.6 | m | 138.4 | C | 135 | 58.4 | 9.8572
Oil or Gas Well | nil:missing | nil:missing | 11 | nil: | 27.7335 | -97.2635 | 4115.9 | m | 173.5 | C | 135 | 93.5 | 15.7816
Gas Well | Harrison County | Texas | 15 | Harrison | 32.422 | -94.0948 | 1979.9 | m | 93.3 | C | 135 | 13.3 | 2.2449
Oil or Gas Well | Hidalgo County | Texas | 14 | Hidalgo | 26.3533 | -98.235 | 3193.9 | m | 147.9 | C | 135 | 67.9 | 11.4607
Gas Well | Panola County | Texas | 13 | Panola | 32.2498 | -94.4059 | 3050.9 | m | 116.3 | C | 135 | 36.3 | 6.127
Gas Well | Panola County | Texas | 13 | Panola | 32.3595 | -94.4612 | 3145.7 | m | 126.1 | C | 135 | 46.1 | 7.7811
Oil or Gas Well | nil:missing | nil:missing | 11 | nil: | 29.2058 | -94.6723 | 3434.8 | m | 97.9 | C | 135 | 17.9 | 3.0213
Oil or Gas Well | nil:missing | nil:missing | 11 | nil: | 29.2058 | -94.6723 | 3434.8 | m | 118.9 | C | 135 | 38.9 | 6.5658
Oil or Gas Well | nil:missing | nil:missing | 11 | nil: | 29.2058 | -94.6723 | 3434.8 | m | 133 | C | 135 | 53 | 8.9457
Gas Well | Nacogdoches County | Texas | 18 | Nacogdoches | 31.8267 | -94.7515 | 2764.6 | m | 121.1 | C | 135 | 41.1 | 6.9372
Gas Well | Nacogdoches County | Texas | 18 | Nacogdoches | 31.8267 | -94.7515 | 2764.6 | m | 94.3 | C | 135 | 14.3 | 2.4137
Gas Well | Rusk County | Texas | 11 | Rusk | 32.1226 | -94.8708 | 3422.3 | m | 150.7 | C | 135 | 70.7 | 11.9333
Oil or Gas Well | nil:missing | nil:missing | 11 | nil: | 28.9641 | -95.2015 | 2874.4 | m | 93.3 | C | 135 | 13.3 | 2.2449
Gas Well | Panola County | Texas | 13 | Panola | 32.2676 | -94.1791 | 3182.6 | m | 139 | C | 135 | 59 | 9.9585
Oil or Gas Well | Fayette County | Pennsylvania | 14 | Fayette | 40.0148 | -79.5248 | 2816.4 | m | 95.7 | C | 135 | 15.7 | 2.65
Oil or Gas Well | Matagorda County | Texas | 16 | Matagorda | 28.9386 | -95.9386 | 3425.6 | m | 110.8 | C | 135 | 30.8 | 5.1987
Oil or Gas Well | Matagorda County | Texas | 16 | Matagorda | 28.9386 | -95.9386 | 3425.6 | m | 93.9 | C | 135 | 13.9 | 2.3461
Gas Well | Willacy County | Texas | 14 | Willacy | 26.5812 | -97.7271 | 2892.7 | m | 103.9 | C | 135 | 23.9 | 4.034
Gas Well | Brooks County | Texas | 13 | Brooks | 26.8461 | -98.2725 | 3723.5 | m | 157.9 | C | 135 | 77.9 | 13.1485
Gas Well | Brooks County | Texas | 13 | Brooks | 26.8461 | -98.2725 | 3723.5 | m | 103.8 | C | 135 | 23.8 | 4.0171
Oil or Gas Well | Brazoria County | Texas | 15 | Brazoria | 29.0783 | -95.7947 | 3506.1 | m | 137 | C | 135 | 57 | 9.6209
Oil or Gas Well | Campbell County | Wyoming | 15 | Campbell | 44.4299 | -105.6506 | 2758.8 | m | 107.7 | C | 135 | 27.7 | 4.6754
Gas Well | Kenedy County | Texas | 13 | Kenedy | 26.7086 | -97.9431 | 3682 | m | 119.1 | C | 135 | 39.1 | 6.5996
Gas Well | Kenedy County | Texas | 13 | Kenedy | 26.7086 | -97.9431 | 3682 | m | 145.7 | C | 135 | 65.7 | 11.0893
Oil or Gas Well | Refugio County | Texas | 14 | Refugio | 28.2103 | -97.2303 | 2743.6 | m | 98.2 | C | 135 | 18.2 | 3.0719
Oil or Gas Well | Dawson County | Montana | 13 | Dawson | 47.2599 | -105.0607 | 3237.8 | m | 102 | C | 135 | 22 | 3.7133
Oil or Gas Well | nil:missing | nil:missing | 11 | nil: | 29.2891 | -92.3204 | 3126.5 | m | 105.4 | C | 135 | 25.4 | 4.2872
Oil or Gas Well | nil:missing | nil:missing | 11 | nil: | 29.2891 | -92.3204 | 3126.5 | m | 134.1 | C | 135 | 54.1 | 9.1314
Oil or Gas Well | nil:missing | nil:missing | 11 | nil: | 29.2891 | -92.3204 | 3126.5 | m | 140.5 | C | 135 | 60.5 | 10.2116
Oil or Gas Well | Freestone County | Texas | 16 | Freestone | 31.5871 | -96.2424 | 3658.5 | m | 140.6 | C | 135 | 60.6 | 10.2285
Oil or Gas Well | Santa Rosa County | Florida | 17 | Santa Rosa | 30.9854 | -86.8402 | 4413.1 | m | 123.5 | C | 135 | 43.5 | 7.3423
Oil or Gas Well | Hidalgo County | Texas | 14 | Hidalgo | 26.1766 | -98.1854 | 4532.9 | m | 191.9 | C | 135 | 111.9 | 18.8873
Gas Well | Nacogdoches County | Texas | 18 | Nacogdoches | 31.8111 | -94.4401 | 2650 | m | 107.6 | C | 135 | 27.6 | 4.6585
Oil or Gas Well | Daniels County | Montana | 14 | Daniels | 48.7399 | -105.5907 | 2827.1 | m | 94.2 | C | 135 | 14.2 | 2.3968
Oil or Gas Well | Daniels County | Montana | 14 | Daniels | 48.7399 | -105.5907 | 2827.1 | m | 91.5 | C | 135 | 11.5 | 1.9411
Oil or Gas Well | Bee County | Texas | 10 | Bee | 28.4987 | -97.8893 | 2749.1 | m | 107.4 | C | 135 | 27.4 | 4.6248
Oil or Gas Well | Bee County | Texas | 10 | Bee | 28.4987 | -97.8893 | 2749.1 | m | 134.3 | C | 135 | 54.3 | 9.1652
Oil or Gas Well | Choctaw County | Alabama | 14 | Choctaw | 31.8902 | -88.41 | 3969.2 | m | 110.2 | C | 135 | 30.2 | 5.0974
Oil or Gas Well | Panola County | Texas | 13 | Panola | 32.1341 | -94.0613 | 2950.9 | m | 90.9 | C | 135 | 10.9 | 1.8398
Oil or Gas Well | Panola County | Texas | 13 | Panola | 32.1341 | -94.0613 | 2950.9 | m | 117 | C | 135 | 37 | 6.2451
Oil or Gas Well | Clarke County | Mississippi | 13 | Clarke | 32.0568 | -88.6955 | 3663.4 | m | 106.7 | C | 135 | 26.7 | 4.5066
Oil or Gas Well | Liberty County | Texas | 14 | Liberty | 30.3465 | -94.9752 | 4579.3 | m | 196.9 | C | 135 | 116.9 | 19.7313
Gas Well | Leon County | Texas | 11 | Leon | 31.3792 | -96.1106 | 3379 | m | 141.2 | C | 135 | 61.2 | 10.3298
Oil or Gas Well | Williams County | North Dakota | 15 | Williams | 48.54 | -103.6106 | 2610.7 | m | 90.8 | C | 135 | 10.8 | 1.8229
Gas Well | Freestone County | Texas | 16 | Freestone | 31.6464 | -96.1407 | 3868.3 | m | 153.5 | C | 135 | 73.5 | 12.4059
Oil or Gas Well | Washington Parish | Louisiana | 17 | Washington | 30.8854 | -89.9976 | 3414.6 | m | 109.6 | C | 135 | 29.6 | 4.9961
Oil or Gas Well | Perry County | Kentucky | 12 | Perry | 37.3658 | -83.3242 | 2938.6 | m | 92.5 | C | 135 | 12.5 | 2.1098
Oil or Gas Well | Osceola County | Florida | 14 | Osceola | 28.1482 | -80.8999 | 2452.7 | m | 93.6 | C | 135 | 13.6 | 2.2955
Oil or Gas Well | Beckham County | Oklahoma | 14 | Beckham | 35.3837 | -99.8689 | 3379.6 | m | 96.2 | C | 135 | 16.2 | 2.7344
Oil or Gas Well | Beckham County | Oklahoma | 14 | Beckham | 35.3837 | -99.8689 | 3379.6 | m | 92.2 | C | 135 | 12.2 | 2.0592
Gas Well | Duval County | Texas | 12 | Duval | 27.5262 | -98.3944 | 2041.2 | m | 90.4 | C | 135 | 10.4 | 1.7554
Oil or Gas Well | Copiah County | Mississippi | 13 | Copiah | 31.9063 | -90.2596 | 2658.5 | m | 97.7 | C | 135 | 17.7 | 2.9875
Oil or Gas Well | nil:missing | nil:missing | 11 | nil: | 26.0128 | -97.7114 | 2601.8 | m | 106.8 | C | 135 | 26.8 | 4.5235
Oil or Gas Well | nil:missing | nil:missing | 11 | nil: | 29.4488 | -93.5265 | 3229.3 | m | 98.5 | C | 135 | 18.5 | 3.1226
Oil or Gas Well | nil:missing | nil:missing | 11 | nil: | 29.4488 | -93.5265 | 3229.3 | m | 120.8 | C | 135 | 40.8 | 6.8865
Oil or Gas Well | nil:missing | nil:missing | 11 | nil: | 29.4488 | -93.5265 | 3229.3 | m | 120.2 | C | 135 | 40.2 | 6.7853
Oil or Gas Well | Dawson County | Montana | 13 | Dawson | 46.9199 | -104.6506 | 2874.4 | m | 107.2 | C | 135 | 27.2 | 4.591
Oil or Gas Well | Presidio County | Texas | 15 | Presidio | 30.3832 | -104.3255 | 2873.5 | m | 94.4 | C | 135 | 14.4 | 2.4305
Oil or Gas Well | Live Oak County | Texas | 15 | Live Oak | 28.228 | -98.2208 | 3207.3 | m | 168.6 | C | 135 | 88.6 | 14.9546
Oil or Gas Well | Jackson County | Texas | 14 | Jackson | 28.9851 | -96.7221 | 3045.7 | m | 138.5 | C | 135 | 58.5 | 9.8741
Oil or Gas Well | Powder River County | Montana | 19 | Powder River | 45.5199 | -105.6006 | 2844.5 | m | 90.4 | C | 135 | 10.4 | 1.7554
Gas Well | Robertson County | Texas | 16 | Robertson | 30.9959 | -96.4674 | 4218 | m | 125.1 | C | 135 | 45.1 | 7.6123
Gas Well | Robertson County | Texas | 16 | Robertson | 30.9959 | -96.4674 | 4218 | m | 174.7 | C | 135 | 94.7 | 15.9842
Oil or Gas Well | nil:missing | nil:missing | 11 | nil: | 29.1664 | -92.1619 | 3803.4 | m | 110.6 | C | 135 | 30.6 | 5.1649
Oil or Gas Well | nil:missing | nil:missing | 11 | nil: | 29.1664 | -92.1619 | 3803.4 | m | 141.2 | C | 135 | 61.2 | 10.3298
Oil or Gas Well | nil:missing | nil:missing | 11 | nil: | 29.1664 | -92.1619 | 3803.4 | m | 128.7 | C | 135 | 48.7 | 8.22
Oil or Gas Well | La Salle Parish | Louisiana | 15 | La Salle | 31.849 | -92.1362 | 3536.6 | m | 134.4 | C | 135 | 54.4 | 9.182
Gas Well | Rusk County | Texas | 11 | Rusk | 32.1167 | -94.741 | 3272.9 | m | 134.9 | C | 135 | 54.9 | 9.2664
Oil or Gas Well | Collier County | Florida | 14 | Collier | 26.225 | -81.2798 | 5260.4 | m | 135.2 | C | 135 | 55.2 | 9.3171
Oil or Gas Well | Collier County | Florida | 14 | Collier | 26.225 | -81.2798 | 5260.4 | m | 95.6 | C | 135 | 15.6 | 2.6331
Oil or Gas Well | Freestone County | Texas | 16 | Freestone | 31.7 | -96.2412 | 4176.8 | m | 143.5 | C | 135 | 63.5 | 10.718
Oil or Gas Well | McKenzie County | North Dakota | 15 | McKenzie | 47.84 | -102.9406 | 2926.5 | m | 115.8 | C | 135 | 35.8 | 6.0426
Oil or Gas Well | Union County | Arkansas | 12 | Union | 33.0502 | -92.4502 | 2222.6 | m | 90.3 | C | 135 | 10.3 | 1.7385
Gas Well | San Jacinto County | Texas | 18 | San Jacinto | 30.5674 | -94.97 | 3544.8 | m | 122.7 | C | 135 | 42.7 | 7.2072
Oil or Gas Well | nil:missing | nil:missing | 11 | nil: | 25.0059 | -97.6225 | 2990.7 | m | 132.1 | C | 135 | 52.1 | 8.7938
Oil or Gas Well | Kleberg County | Texas | 14 | Kleberg | 27.3857 | -97.5604 | 5401.2 | m | 202.4 | C | 135 | 122.4 | 20.6596
Gas Well | Shelby County | Texas | 13 | Shelby | 31.7418 | -93.8744 | 1847.2 | m | 112.5 | C | 135 | 32.5 | 5.4856
Oil Well | McMullen County | Texas | 15 | McMullen | 28.4902 | -98.4527 | 2880.5 | m | 120 | C | 135 | 40 | 6.7515
Oil or Gas Well | Kenedy County | Texas | 13 | Kenedy | 26.9379 | -97.4769 | 5182.9 | m | 193 | C | 135 | 113 | 19.073
Oil or Gas Well | Shelby County | Texas | 13 | Shelby | 31.7629 | -93.8568 | 2252.1 | m | 95.5 | C | 135 | 15.5 | 2.6162
Oil or Gas Well | Adams County | Mississippi | 12 | Adams | 31.3793 | -91.2008 | 3457.3 | m | 111.9 | C | 135 | 31.9 | 5.3843
Oil or Gas Well | Adams County | Mississippi | 12 | Adams | 31.3793 | -91.2008 | 3457.3 | m | 102.2 | C | 135 | 22.2 | 3.7471
Oil or Gas Well | Lafayette County | Arkansas | 16 | Lafayette | 33.0502 | -93.5668 | 3507 | m | 134.3 | C | 135 | 54.3 | 9.1652
Oil or Gas Well | Lafayette County | Arkansas | 16 | Lafayette | 33.0502 | -93.5668 | 3507 | m | 122.7 | C | 135 | 42.7 | 7.2072
Oil or Gas Well | Harrison County | Mississippi | 15 | Harrison | 30.6089 | -89.3181 | 2748.2 | m | 114.9 | C | 135 | 34.9 | 5.8907
Oil or Gas Well | Morehouse Parish | Louisiana | 16 | Morehouse | 32.7234 | -91.8889 | 2963.4 | m | 124.8 | C | 135 | 44.8 | 7.5617
Oil or Gas Well | Starr County | Texas | 12 | Starr | 26.5538 | -98.4853 | 3426.8 | m | 163.6 | C | 135 | 83.6 | 14.1106
Oil or Gas Well | Escambia County | Alabama | 15 | Escambia | 31.0909 | -87.2997 | 2199.4 | m | 95.1 | C | 135 | 15.1 | 2.5487
Gas Well | Zapata County | Texas | 13 | Zapata | 27.0975 | -99.2024 | 3143.9 | m | 149.9 | C | 135 | 69.9 | 11.7982
Gas Well | Robertson County | Texas | 16 | Robertson | 31.1412 | -96.4435 | 3938.4 | m | 153.2 | C | 135 | 73.2 | 12.3552
Gas Well | Robertson County | Texas | 16 | Robertson | 31.1412 | -96.4435 | 3938.4 | m | 166.3 | C | 135 | 86.3 | 14.5664
Gas Well | Robertson County | Texas | 16 | Robertson | 31.2257 | -96.45 | 3982.9 | m | 154.7 | C | 135 | 74.7 | 12.6084
Gas Well | Robertson County | Texas | 16 | Robertson | 31.2406 | -96.4476 | 3968.3 | m | 139.1 | C | 135 | 59.1 | 9.9753
Oil or Gas Well | Lincoln Parish | Louisiana | 14 | Lincoln | 32.5502 | -92.5832 | 2930.2 | m | 123.6 | C | 135 | 43.6 | 7.3591
Gas Well | Starr County | Texas | 12 | Starr | 26.5089 | -98.5788 | 2183.5 | m | 100 | C | 135 | 20 | 3.3758
Oil or Gas Well | Atoka County | Oklahoma | 12 | Atoka | 34.6155 | -96.0474 | 2723.2 | m | 123.6 | C | 135 | 43.6 | 7.3591
Oil or Gas Well | Jefferson Davis Parish | Louisiana | 22 | Jefferson Davis | 30.3102 | -92.7402 | 3872.3 | m | 129.1 | C | 135 | 49.1 | 8.2875
Oil or Gas Well | Jefferson Davis Parish | Louisiana | 22 | Jefferson Davis | 30.3102 | -92.7402 | 3872.3 | m | 106 | C | 135 | 26 | 4.3885
Gas Well | Rusk County | Texas | 11 | Rusk | 32.274 | -94.541 | 3197 | m | 147.3 | C | 135 | 67.3 | 11.3594
Oil or Gas Well | Harris County | Texas | 13 | Harris | 29.6165 | -95.1077 | 3626.2 | m | 114.4 | C | 135 | 34.4 | 5.8063
Oil or Gas Well | Harris County | Texas | 13 | Harris | 29.6165 | -95.1077 | 3626.2 | m | 133.9 | C | 135 | 53.9 | 9.0976
Oil or Gas Well | Harris County | Texas | 13 | Harris | 29.6165 | -95.1077 | 3626.2 | m | 109.7 | C | 135 | 29.7 | 5.013
Gas Well | Webb County | Texas | 11 | Webb | 27.8579 | -99.768 | 2132.9 | m | 95.7 | C | 135 | 15.7 | 2.65
Oil or Gas Well | DeWitt County | Texas | 13 | DeWitt | 29.1083 | -97.3863 | 4392.4 | m | 173.5 | C | 135 | 93.5 | 15.7816
Oil or Gas Well | Greene County | Mississippi | 13 | Greene | 31.1008 | -88.5799 | 2752.7 | m | 103.4 | C | 135 | 23.4 | 3.9496
Oil or Gas Well | Greene County | Mississippi | 13 | Greene | 31.1008 | -88.5799 | 2752.7 | m | 97.1 | C | 135 | 17.1 | 2.8863
Oil or Gas Well | Greene County | Mississippi | 13 | Greene | 31.1008 | -88.5799 | 2752.7 | m | 105.4 | C | 135 | 25.4 | 4.2872
Oil or Gas Well | Freestone County | Texas | 16 | Freestone | 31.8428 | -96.0031 | 4154 | m | 161.9 | C | 135 | 81.9 | 13.8237
Oil or Gas Well | nil:missing | nil:missing | 11 | nil: | 28.3682 | -95.4007 | 3661 | m | 136.7 | C | 135 | 56.7 | 9.5703
Oil or Gas Well | nil:missing | nil:missing | 11 | nil: | 28.3682 | -95.4007 | 3661 | m | 96.8 | C | 135 | 16.8 | 2.8356
Oil or Gas Well | Wilkinson County | Mississippi | 16 | Wilkinson | 31.1192 | -91.1409 | 3891.2 | m | 99.8 | C | 135 | 19.8 | 3.342
Oil or Gas Well | Wilkinson County | Mississippi | 16 | Wilkinson | 31.1192 | -91.1409 | 3891.2 | m | 121.3 | C | 135 | 41.3 | 6.9709
Oil or Gas Well | Duval County | Texas | 12 | Duval | 27.7188 | -98.536 | 2443.9 | m | 108 | C | 135 | 28 | 4.726
Oil or Gas Well | Nueces County | Texas | 13 | Nueces | 27.8335 | -97.7539 | 2682.9 | m | 118.4 | C | 135 | 38.4 | 6.4814
Oil or Gas Well | Jackson County | Mississippi | 14 | Jackson | 30.5721 | -88.6091 | 3622.3 | m | 135.6 | C | 135 | 55.6 | 9.3846
Oil or Gas Well | Grady County | Oklahoma | 12 | Grady | 35.2967 | -97.9269 | 3973.8 | m | 90.5 | C | 135 | 10.5 | 1.7723
Oil or Gas Well | Grady County | Oklahoma | 12 | Grady | 35.2967 | -97.9269 | 3973.8 | m | 101.9 | C | 135 | 21.9 | 3.6964
Oil or Gas Well | Colorado County | Texas | 15 | Colorado | 29.4465 | -96.4814 | 5071 | m | 177.4 | C | 135 | 97.4 | 16.4399
Oil or Gas Well | Colorado County | Texas | 15 | Colorado | 29.4465 | -96.4814 | 5071 | m | 201.3 | C | 135 | 121.3 | 20.4739
Oil or Gas Well | Colorado County | Texas | 15 | Colorado | 29.4465 | -96.4814 | 5071 | m | 134.1 | C | 135 | 54.1 | 9.1314
Oil or Gas Well | Converse County | Wyoming | 15 | Converse | 43.42 | -105.3806 | 3496.6 | m | 94.4 | C | 135 | 14.4 | 2.4305
Gas Well | Shelby County | Texas | 13 | Shelby | 31.7334 | -94.2772 | 3108.2 | m | 133.7 | C | 135 | 53.7 | 9.0639
Oil or Gas Well | Webb County | Texas | 11 | Webb | 28.0102 | -99.9251 | 3188.4 | m | 121.2 | C | 135 | 41.2 | 6.954
Oil or Gas Well | Webb County | Texas | 11 | Webb | 28.0102 | -99.9251 | 3188.4 | m | 108.1 | C | 135 | 28.1 | 4.7429
Oil or Gas Well | nil:missing | nil:missing | 11 | nil: | 28.5565 | -96.5165 | 2698.2 | m | 110.1 | C | 135 | 30.1 | 5.0805
Gas Well | Webb County | Texas | 11 | Webb | 27.5863 | -99.3948 | 2310.7 | m | 103.8 | C | 135 | 23.8 | 4.0171
Gas Well | Matagorda County | Texas | 16 | Matagorda | 28.8301 | -96.1582 | 2925.3 | m | 110.8 | C | 135 | 30.8 | 5.1987
Oil or Gas Well | Perkins County | South Dakota | 14 | Perkins | 45.88 | -102.7806 | 2875.9 | m | 101.6 | C | 135 | 21.6 | 3.6458
Oil or Gas Well | nil:missing | nil:missing | 11 | nil: | 28.3997 | -96.7227 | 3355.5 | m | 126.7 | C | 135 | 46.7 | 7.8824
Gas Well | Freestone County | Texas | 16 | Freestone | 31.4684 | -96.2597 | 3892.1 | m | 137.4 | C | 135 | 57.4 | 9.6884
Oil or Gas Well | Kenedy County | Texas | 13 | Kenedy | 26.7911 | -97.6693 | 3964.6 | m | 135.7 | C | 135 | 55.7 | 9.4015
Oil or Gas Well | Kenedy County | Texas | 13 | Kenedy | 26.7911 | -97.6693 | 3964.6 | m | 143 | C | 135 | 63 | 10.6336
Oil or Gas Well | Kenedy County | Texas | 13 | Kenedy | 26.7911 | -97.6693 | 3964.6 | m | 117.9 | C | 135 | 37.9 | 6.397
Gas Well | Nacogdoches County | Texas | 18 | Nacogdoches | 31.6418 | -94.751 | 3192.7 | m | 141.8 | C | 135 | 61.8 | 10.4311
Oil or Gas Well | Concordia Parish | Louisiana | 16 | Concordia | 31.7408 | -91.4228 | 3873.5 | m | 140.2 | C | 135 | 60.2 | 10.161
Oil or Gas Well | Concordia Parish | Louisiana | 16 | Concordia | 31.7408 | -91.4228 | 3873.5 | m | 120.4 | C | 135 | 40.4 | 6.819
Gas Well | Gregg County | Texas | 12 | Gregg | 32.536 | -94.9322 | 3345.7 | m | 129 | C | 135 | 49 | 8.2706
Gas Well | Zapata County | Texas | 13 | Zapata | 27.1975 | -99.1447 | 3698.8 | m | 168.4 | C | 135 | 88.4 | 14.9208
Gas Well | Panola County | Texas | 13 | Panola | 32.2147 | -94.3804 | 2971.3 | m | 128.8 | C | 135 | 48.8 | 8.2368
Oil or Gas Well | Liberty County | Texas | 14 | Liberty | 29.9705 | -94.4858 | 3766.5 | m | 90.2 | C | 135 | 10.2 | 1.7216
Oil or Gas Well | Liberty County | Texas | 14 | Liberty | 29.9705 | -94.4858 | 3766.5 | m | 133.4 | C | 135 | 53.4 | 9.0133
Oil or Gas Well | Liberty County | Texas | 14 | Liberty | 29.9705 | -94.4858 | 3766.5 | m | 119 | C | 135 | 39 | 6.5827
Oil or Gas Well | Rosebud County | Montana | 14 | Rosebud | 46.7699 | -106.5107 | 2723.8 | m | 90.3 | C | 135 | 10.3 | 1.7385
Oil or Gas Well | Calhoun County | Texas | 14 | Calhoun | 28.6452 | -96.43 | 2683.8 | m | 114.5 | C | 135 | 34.5 | 5.8232
Oil or Gas Well | Pittsburg County | Oklahoma | 16 | Pittsburg | 34.8329 | -95.6095 | 3610.4 | m | 134.5 | C | 135 | 54.5 | 9.1989
Oil or Gas Well | Live Oak County | Texas | 15 | Live Oak | 28.2622 | -98.1387 | 3169.2 | m | 175.6 | C | 135 | 95.6 | 16.1361
Oil or Gas Well | Madison County | Mississippi | 14 | Madison | 32.4634 | -90.1349 | 3207 | m | 111.3 | C | 135 | 31.3 | 5.283
Oil or Gas Well | Clinton County | Pennsylvania | 14 | Clinton | 41.3713 | -77.5663 | 5900.6 | m | 195.8 | C | 135 | 115.8 | 19.5456
Oil or Gas Well | Kleberg County | Texas | 14 | Kleberg | 27.2718 | -98.0197 | 3898.8 | m | 169.7 | C | 135 | 89.7 | 15.1402
Oil or Gas Well | Collier County | Florida | 14 | Collier | 26.2356 | -81.2244 | 3598.5 | m | 99.5 | C | 135 | 19.5 | 3.2914
Gas Well | Smith County | Texas | 12 | Smith | 32.1491 | -95.1434 | 3757.3 | m | 160.7 | C | 135 | 80.7 | 13.6212
Gas Well | Harrison County | Texas | 15 | Harrison | 32.4916 | -94.1954 | 1985.1 | m | 92.2 | C | 135 | 12.2 | 2.0592
Oil or Gas Well | Webster Parish | Louisiana | 14 | Webster | 32.7502 | -93.4172 | 2800 | m | 101.3 | C | 135 | 21.3 | 3.5952
Gas Well | Webb County | Texas | 11 | Webb | 28.091 | -99.5271 | 2130.2 | m | 99.6 | C | 135 | 19.6 | 3.3082
Gas Well | Zapata County | Texas | 13 | Zapata | 26.903 | -99.2757 | 3294.5 | m | 152.6 | C | 135 | 72.6 | 12.254
Oil or Gas Well | Rankin County | Mississippi | 13 | Rankin | 32.0905 | -89.9247 | 3752.7 | m | 122.9 | C | 135 | 42.9 | 7.241
Oil or Gas Well | Polk County | Texas | 11 | Polk | 30.5334 | -94.6837 | 3363.1 | m | 141.7 | C | 135 | 61.7 | 10.4142
Oil or Gas Well | Jackson Parish | Louisiana | 14 | Jackson | 32.4002 | -92.5672 | 3352.4 | m | 125 | C | 135 | 45 | 7.5954
Oil or Gas Well | Jackson Parish | Louisiana | 14 | Jackson | 32.4002 | -92.5672 | 3352.4 | m | 129 | C | 135 | 49 | 8.2706
Oil or Gas Well | Cass County | Texas | 11 | Cass | 33.1022 | -94.2652 | 3503.7 | m | 124.3 | C | 135 | 44.3 | 7.4773
Oil or Gas Well | Beauregard Parish | Louisiana | 17 | Beauregard | 30.8712 | -93.1526 | 3054 | m | 99.6 | C | 135 | 19.6 | 3.3082
Oil or Gas Well | Columbia County | Arkansas | 15 | Columbia | 33.2108 | -93.1759 | 3309.1 | m | 128.3 | C | 135 | 48.3 | 8.1524
Gas Well | Rusk County | Texas | 11 | Rusk | 32.3029 | -94.8613 | 3351.8 | m | 131.7 | C | 135 | 51.7 | 8.7263
Oil or Gas Well | Fayette County | Pennsylvania | 14 | Fayette | 39.8502 | -79.6599 | 3488.7 | m | 107.6 | C | 135 | 27.6 | 4.6585
Oil or Gas Well | Brooks County | Texas | 13 | Brooks | 27.1775 | -98.1444 | 3658.5 | m | 152.8 | C | 135 | 72.8 | 12.2877
Oil or Gas Well | Jim Hogg County | Texas | 15 | Jim Hogg | 26.7888 | -98.443 | 2682.6 | m | 93.6 | C | 135 | 13.6 | 2.2955
Oil or Gas Well | Jim Hogg County | Texas | 15 | Jim Hogg | 26.7888 | -98.443 | 2682.6 | m | 106.7 | C | 135 | 26.7 | 4.5066
Oil or Gas Well | Billings County | North Dakota | 15 | Billings | 47.1 | -103.6606 | 2996.6 | m | 107.2 | C | 135 | 27.2 | 4.591
Oil or Gas Well | nil:missing | nil:missing | 11 | nil: | 28.2803 | -96.7603 | 3817.1 | m | 123.5 | C | 135 | 43.5 | 7.3423
Gas Well | Gregg County | Texas | 12 | Gregg | 32.5464 | -94.8488 | 3366.5 | m | 129 | C | 135 | 49 | 8.2706
Oil or Gas Well | Hansford County | Texas | 15 | Hansford | 36.2967 | -101.3976 | 2875.6 | m | 92.2 | C | 135 | 12.2 | 2.0592
Oil or Gas Well | Morton County | North Dakota | 13 | Morton | 46.82 | -102.0205 | 3418.3 | m | 139.6 | C | 135 | 59.6 | 10.0597
Oil or Gas Well | Catahoula Parish | Louisiana | 16 | Catahoula | 31.8792 | -91.9261 | 2421.6 | m | 95.1 | C | 135 | 15.1 | 2.5487
Oil or Gas Well | Duval County | Texas | 12 | Duval | 27.7006 | -98.3005 | 2213.1 | m | 100.2 | C | 135 | 20.2 | 3.4095
Oil or Gas Well | Steuben County | New York | 14 | Steuben | 42.2614 | -76.9958 | 3164.4 | m | 90.6 | C | 135 | 10.6 | 1.7891
Oil or Gas Well | nil:missing | nil:missing | 11 | nil: | 29.7148 | -89.3087 | 2915.9 | m | 90.7 | C | 135 | 10.7 | 1.806
Oil or Gas Well | Hancock County | Mississippi | 14 | Hancock | 30.256 | -89.583 | 3658.5 | m | 131.1 | C | 135 | 51.1 | 8.625
Oil or Gas Well | Hancock County | Mississippi | 14 | Hancock | 30.256 | -89.583 | 3658.5 | m | 115.9 | C | 135 | 35.9 | 6.0595
Oil or Gas Well | Bee County | Texas | 10 | Bee | 28.4743 | -97.927 | 3207.3 | m | 162.4 | C | 135 | 82.4 | 13.9081
Oil or Gas Well | Golden Valley County | North Dakota | 20 | Golden Valley | 46.77 | -103.6406 | 2814.6 | m | 106.9 | C | 135 | 26.9 | 4.5404
Oil or Gas Well | Saint Martin Parish | Louisiana | 19 | Saint Martin | 30.1702 | -91.5001 | 3899.4 | m | 99.7 | C | 135 | 19.7 | 3.3251
Gas Well | Hardin County | Texas | 13 | Hardin | 30.1857 | -94.1837 | 3169.5 | m | 105 | C | 135 | 25 | 4.2197
Oil or Gas Well | Escambia County | Florida | 15 | Escambia | 30.9176 | -87.3574 | 5122 | m | 143.5 | C | 135 | 63.5 | 10.718
Oil or Gas Well | Nacogdoches County | Texas | 18 | Nacogdoches | 31.8367 | -94.4674 | 2210.4 | m | 102.4 | C | 135 | 22.4 | 3.7808
Oil or Gas Well | Freestone County | Texas | 16 | Freestone | 31.4362 | -96.2095 | 4567.1 | m | 176.3 | C | 135 | 96.3 | 16.2542
Oil or Gas Well | Freestone County | Texas | 16 | Freestone | 31.4362 | -96.2095 | 4567.1 | m | 169.7 | C | 135 | 89.7 | 15.1402
Oil or Gas Well | nil:missing | nil:missing | 11 | nil: | 29.0625 | -92.5131 | 3930.2 | m | 124.7 | C | 135 | 44.7 | 7.5448
Oil or Gas Well | nil:missing | nil:missing | 11 | nil: | 29.0625 | -92.5131 | 3930.2 | m | 117.7 | C | 135 | 37.7 | 6.3633
Oil or Gas Well | Tangipahoa Parish | Louisiana | 17 | Tangipahoa | 30.8352 | -90.3672 | 3817.1 | m | 126.9 | C | 135 | 46.9 | 7.9161
Oil or Gas Well | Austin County | Texas | 13 | Austin | 30.0171 | -96.4382 | 3293.6 | m | 134.3 | C | 135 | 54.3 | 9.1652
Oil or Gas Well | Kleberg County | Texas | 14 | Kleberg | 27.3718 | -97.5623 | 2835.1 | m | 108.6 | C | 135 | 28.6 | 4.8273
Oil or Gas Well | nil:missing | nil:missing | 11 | nil: | 25.7504 | -97.6252 | 2455.8 | m | 119.2 | C | 135 | 39.2 | 6.6165
Oil or Gas Well | Refugio County | Texas | 14 | Refugio | 28.4826 | -96.8891 | 3053.4 | m | 129.6 | C | 135 | 49.6 | 8.3719
Oil or Gas Well | Hardin County | Texas | 13 | Hardin | 30.193 | -94.556 | 3051.5 | m | 94.1 | C | 135 | 14.1 | 2.3799
Oil or Gas Well | Hardin County | Texas | 13 | Hardin | 30.193 | -94.556 | 3051.5 | m | 90.6 | C | 135 | 10.6 | 1.7891
Oil or Gas Well | nil:missing | nil:missing | 11 | nil: | 29.3828 | -94.8566 | 2972 | m | 104.9 | C | 135 | 24.9 | 4.2028
Oil or Gas Well | Montgomery County | Texas | 17 | Montgomery | 30.5114 | -95.6627 | 3811.3 | m | 135.8 | C | 135 | 55.8 | 9.4183
Oil or Gas Well | DeWitt County | Texas | 13 | DeWitt | 28.9953 | -97.3036 | 4429.9 | m | 184.7 | C | 135 | 104.7 | 17.6721
Oil or Gas Well | DeWitt County | Texas | 13 | DeWitt | 28.9953 | -97.3036 | 4429.9 | m | 175.8 | C | 135 | 95.8 | 16.1698
Oil or Gas Well | DeWitt County | Texas | 13 | DeWitt | 28.9953 | -97.3036 | 4429.9 | m | 162.4 | C | 135 | 82.4 | 13.9081
Oil or Gas Well | Karnes County | Texas | 13 | Karnes | 28.8512 | -97.8394 | 2681.4 | m | 124.5 | C | 135 | 44.5 | 7.511
Gas Well | Zapata County | Texas | 13 | Zapata | 27.0797 | -99.222 | 2941.2 | m | 135.2 | C | 135 | 55.2 | 9.3171
Gas Well | Hidalgo County | Texas | 14 | Hidalgo | 26.5386 | -98.2443 | 2728.7 | m | 114.8 | C | 135 | 34.8 | 5.8738
Oil or Gas Well | Saint Helena Parish | Louisiana | 19 | Saint Helena | 30.6926 | -90.6011 | 3202.7 | m | 105.7 | C | 135 | 25.7 | 4.3378
Oil or Gas Well | nil:missing | nil:missing | 11 | nil: | 29.6742 | -89.2803 | 3123.5 | m | 90.5 | C | 135 | 10.5 | 1.7723
Oil or Gas Well | Navarro County | Texas | 14 | Navarro | 31.8778 | -96.4214 | 2851.8 | m | 115.4 | C | 135 | 35.4 | 5.9751
Oil or Gas Well | Brooks County | Texas | 13 | Brooks | 26.8519 | -98.3045 | 2896.3 | m | 131.7 | C | 135 | 51.7 | 8.7263
Oil or Gas Well | Prairie County | Montana | 14 | Prairie | 46.7399 | -105.5707 | 2774.4 | m | 109.4 | C | 135 | 29.4 | 4.9624
Oil or Gas Well | Liberty County | Texas | 14 | Liberty | 30.0765 | -94.9946 | 2748.8 | m | 91.6 | C | 135 | 11.6 | 1.9579
Oil or Gas Well | Rio Arriba County | New Mexico | 17 | Rio Arriba | 36.575 | -107.2681 | 2518.9 | m | 99 | C | 135 | 19 | 3.207
Oil or Gas Well | Montgomery County | Texas | 17 | Montgomery | 30.351 | -95.5312 | 3547.6 | m | 158.2 | C | 135 | 78.2 | 13.1992
Oil or Gas Well | Le Flore County | Oklahoma | 15 | Le Flore | 34.9778 | -94.6901 | 4453 | m | 149.1 | C | 135 | 69.1 | 11.6632
Oil or Gas Well | Galveston County | Texas | 16 | Galveston | 29.3612 | -95.0748 | 3687.8 | m | 121.2 | C | 135 | 41.2 | 6.954
Oil or Gas Well | nil:missing | nil:missing | 11 | nil: | 28.5933 | -94.9806 | 3962.5 | m | 156.3 | C | 135 | 76.3 | 12.8785
Oil or Gas Well | nil:missing | nil:missing | 11 | nil: | 28.5933 | -94.9806 | 3962.5 | m | 92 | C | 135 | 12 | 2.0255
Gas Well | Limestone County | Texas | 16 | Limestone | 31.4399 | -96.332 | 4026.8 | m | 159.7 | C | 135 | 79.7 | 13.4524
Oil or Gas Well | Bowie County | Texas | 12 | Bowie | 33.28 | -94.3411 | 3019.2 | m | 117.3 | C | 135 | 37.3 | 6.2958
Oil or Gas Well | Lafourche Parish | Louisiana | 16 | Lafourche | 29.5038 | -90.3191 | 3935.7 | m | 101.3 | C | 135 | 21.3 | 3.5952
Oil or Gas Well | Lafourche Parish | Louisiana | 16 | Lafourche | 29.5038 | -90.3191 | 3935.7 | m | 107.3 | C | 135 | 27.3 | 4.6079
Gas Well | Gregg County | Texas | 12 | Gregg | 32.5708 | -94.8699 | 3330.5 | m | 137.2 | C | 135 | 57.2 | 9.6546
Oil or Gas Well | Campbell County | Wyoming | 15 | Campbell | 43.74 | -105.5706 | 3499.4 | m | 98.3 | C | 135 | 18.3 | 3.0888
Gas Well | Webb County | Texas | 11 | Webb | 27.2824 | -98.8834 | 4029 | m | 193.5 | C | 135 | 113.5 | 19.1574
Gas Well | Webb County | Texas | 11 | Webb | 27.2824 | -98.8834 | 4029 | m | 173.9 | C | 135 | 93.9 | 15.8491
Oil or Gas Well | George County | Mississippi | 13 | George | 30.7862 | -88.5704 | 2615.5 | m | 111.3 | C | 135 | 31.3 | 5.283
Gas Well | McMullen County | Texas | 15 | McMullen | 28.1138 | -98.3605 | 3229 | m | 90.9 | C | 135 | 10.9 | 1.8398
Gas Well | McMullen County | Texas | 15 | McMullen | 28.1138 | -98.3605 | 3229 | m | 152.4 | C | 135 | 72.4 | 12.2202
Oil or Gas Well | Victoria County | Texas | 15 | Victoria | 28.9103 | -97.1812 | 3578 | m | 128.8 | C | 135 | 48.8 | 8.2368
Oil or Gas Well | Victoria County | Texas | 15 | Victoria | 28.9103 | -97.1812 | 3578 | m | 160.5 | C | 135 | 80.5 | 13.5874
Oil or Gas Well | Plaquemines Parish | Louisiana | 18 | Plaquemines | 29.6263 | -89.9747 | 3618.3 | m | 112.2 | C | 135 | 32.2 | 5.435
Oil or Gas Well | Plaquemines Parish | Louisiana | 18 | Plaquemines | 29.6263 | -89.9747 | 3618.3 | m | 98.7 | C | 135 | 18.7 | 3.1563
Oil or Gas Well | Plaquemines Parish | Louisiana | 18 | Plaquemines | 29.6263 | -89.9747 | 3618.3 | m | 91.1 | C | 135 | 11.1 | 1.8735
Oil or Gas Well | Kenedy County | Texas | 13 | Kenedy | 26.6377 | -97.5105 | 3658.8 | m | 141.1 | C | 135 | 61.1 | 10.3129
Oil or Gas Well | Terrell County | Texas | 14 | Terrell | 30.5842 | -102.0934 | 2879.9 | m | 92.8 | C | 135 | 12.8 | 2.1605
Gas Well | Panola County | Texas | 13 | Panola | 32.2663 | -94.3259 | 2964 | m | 126.4 | C | 135 | 46.4 | 7.8317
Gas Well | Smith County | Texas | 12 | Smith | 32.1892 | -95.1602 | 3664.6 | m | 147.8 | C | 135 | 67.8 | 11.4438
Oil or Gas Well | Baldwin County | Alabama | 14 | Baldwin | 30.6102 | -87.71 | 3209.5 | m | 115.8 | C | 135 | 35.8 | 6.0426
Oil or Gas Well | nil:missing | nil:missing | 11 | nil: | 28.9821 | -94.8681 | 3451.8 | m | 121.9 | C | 135 | 41.9 | 7.0722
Gas Well | Harrison County | Texas | 15 | Harrison | 32.439 | -94.6653 | 3320.7 | m | 146.1 | C | 135 | 66.1 | 11.1569
Gas Well | Galveston County | Texas | 16 | Galveston | 29.3772 | -95.0546 | 3792.7 | m | 127.9 | C | 135 | 47.9 | 8.0849
Oil or Gas Well | Roosevelt County | Montana | 16 | Roosevelt | 48.13 | -104.5106 | 3640.5 | m | 139.5 | C | 135 | 59.5 | 10.0429
Oil or Gas Well | Freestone County | Texas | 16 | Freestone | 31.5272 | -96.1576 | 3948.2 | m | 149 | C | 135 | 69 | 11.6463
Oil or Gas Well | Freestone County | Texas | 16 | Freestone | 31.5272 | -96.1576 | 3948.2 | m | 159.7 | C | 135 | 79.7 | 13.4524
Oil Well | Maverick County | Texas | 15 | Maverick | 28.5642 | -100.2306 | 1822 | m | 97.9 | C | 135 | 17.9 | 3.0213
Oil or Gas Well | Stone County | Mississippi | 12 | Stone | 30.8403 | -88.9045 | 3355.2 | m | 114 | C | 135 | 34 | 5.7388
Oil or Gas Well | Stone County | Mississippi | 12 | Stone | 30.8403 | -88.9045 | 3355.2 | m | 111.5 | C | 135 | 31.5 | 5.3168
Oil or Gas Well | Harris County | Texas | 13 | Harris | 29.8104 | -95.2285 | 3029 | m | 116.2 | C | 135 | 36.2 | 6.1101
Gas Well | Freestone County | Texas | 16 | Freestone | 31.8263 | -96.1596 | 3659.1 | m | 146.7 | C | 135 | 66.7 | 11.2581
Oil or Gas Well | Pittsburg County | Oklahoma | 16 | Pittsburg | 34.8909 | -95.8149 | 2437.8 | m | 105.8 | C | 135 | 25.8 | 4.3547
Gas Well | Val Verde County | Texas | 16 | Val Verde | 30.2574 | -100.791 | 3024.4 | m | 129.5 | C | 135 | 49.5 | 8.355
Gas Well | Limestone County | Texas | 16 | Limestone | 31.3167 | -96.4182 | 4200.6 | m | 159.1 | C | 135 | 79.1 | 13.3511
Gas Well | Panola County | Texas | 13 | Panola | 31.9847 | -94.0601 | 2993.6 | m | 128.9 | C | 135 | 48.9 | 8.2537
Oil or Gas Well | Brazoria County | Texas | 15 | Brazoria | 29.5109 | -95.2342 | 2740.9 | m | 101.3 | C | 135 | 21.3 | 3.5952
Oil or Gas Well | Brazoria County | Texas | 15 | Brazoria | 29.5109 | -95.2342 | 2740.9 | m | 112 | C | 135 | 32 | 5.4012
Oil or Gas Well | Harrison County | Texas | 15 | Harrison | 32.5768 | -94.5768 | 2323.2 | m | 90.5 | C | 135 | 10.5 | 1.7723
Gas Well | Hidalgo County | Texas | 14 | Hidalgo | 26.1568 | -98.1527 | 3369.5 | m | 137.8 | C | 135 | 57.8 | 9.7559
Oil or Gas Well | Harrison County | Texas | 15 | Harrison | 32.6856 | -94.6111 | 3740.2 | m | 129.4 | C | 135 | 49.4 | 8.3381
Oil or Gas Well | Harrison County | Texas | 15 | Harrison | 32.6856 | -94.6111 | 3740.2 | m | 147.3 | C | 135 | 67.3 | 11.3594
Oil or Gas Well | Iberville Parish | Louisiana | 16 | Iberville | 30.3202 | -91.6001 | 3908.2 | m | 112.4 | C | 135 | 32.4 | 5.4687
Gas Well | Webb County | Texas | 11 | Webb | 27.5858 | -99.0921 | 3276.5 | m | 148.2 | C | 135 | 68.2 | 11.5113
Oil or Gas Well | Harris County | Texas | 13 | Harris | 29.8042 | -95.2538 | 2700.3 | m | 105.7 | C | 135 | 25.7 | 4.3378
Oil or Gas Well | Richland County | Montana | 15 | Richland | 47.69 | -104.5306 | 3780.5 | m | 117.9 | C | 135 | 37.9 | 6.397
Oil or Gas Well | Harrison County | Texas | 15 | Harrison | 32.6581 | -94.6471 | 2335.1 | m | 95 | C | 135 | 15 | 2.5318
Oil or Gas Well | Harrison County | Texas | 15 | Harrison | 32.6581 | -94.6471 | 2335.1 | m | 102.3 | C | 135 | 22.3 | 3.764
Oil or Gas Well | Saint Martin Parish | Louisiana | 19 | Saint Martin | 30.1802 | -91.7501 | 3665.5 | m | 106.7 | C | 135 | 26.7 | 4.5066
Gas Well | Starr County | Texas | 12 | Starr | 26.5153 | -98.5802 | 3051.2 | m | 102.9 | C | 135 | 22.9 | 3.8652
Gas Well | Starr County | Texas | 12 | Starr | 26.5153 | -98.5802 | 3051.2 | m | 131.8 | C | 135 | 51.8 | 8.7432
Oil or Gas Well | nil:missing | nil:missing | 11 | nil: | 28.4578 | -91.4465 | 3242.7 | m | 105.9 | C | 135 | 25.9 | 4.3716
Gas Well | Smith County | Texas | 12 | Smith | 32.2936 | -95.0673 | 3639.6 | m | 148.3 | C | 135 | 68.3 | 11.5282
Gas Well | Gregg County | Texas | 12 | Gregg | 32.497 | -94.8323 | 3287.2 | m | 144.9 | C | 135 | 64.9 | 10.9543
Oil or Gas Well | nil:missing | nil:missing | 11 | nil: | 29.0531 | -93.0896 | 2596.6 | m | 96.2 | C | 135 | 16.2 | 2.7344
Gas Well | Freestone County | Texas | 16 | Freestone | 31.6299 | -96.2087 | 3869.2 | m | 148.5 | C | 135 | 68.5 | 11.5619
Gas Well | Freestone County | Texas | 16 | Freestone | 31.6299 | -96.2087 | 3869.2 | m | 128.6 | C | 135 | 48.6 | 8.2031
Oil or Gas Well | Marion County | West Virginia | 13 | Marion | 39.4321 | -80.0121 | 5216 | m | 149.1 | C | 135 | 69.1 | 11.6632
Oil or Gas Well | DeWitt County | Texas | 13 | DeWitt | 29.0469 | -97.1999 | 3914.6 | m | 165.1 | C | 135 | 85.1 | 14.3638
Oil or Gas Well | DeWitt County | Texas | 13 | DeWitt | 29.0469 | -97.1999 | 3914.6 | m | 174.7 | C | 135 | 94.7 | 15.9842
Oil or Gas Well | DeWitt County | Texas | 13 | DeWitt | 29.0469 | -97.1999 | 3914.6 | m | 121.6 | C | 135 | 41.6 | 7.0216
Oil or Gas Well | Blaine County | Oklahoma | 13 | Blaine | 36.0051 | -98.4877 | 2625.3 | m | 95.9 | C | 135 | 15.9 | 2.6837
Oil or Gas Well | Greene County | Mississippi | 13 | Greene | 31.1413 | -88.7327 | 3814.3 | m | 122.4 | C | 135 | 42.4 | 7.1566
Oil or Gas Well | Greene County | Mississippi | 13 | Greene | 31.1413 | -88.7327 | 3814.3 | m | 116.5 | C | 135 | 36.5 | 6.1607
Oil or Gas Well | Greene County | Mississippi | 13 | Greene | 31.1413 | -88.7327 | 3814.3 | m | 111 | C | 135 | 31 | 5.2324
Oil or Gas Well | Montgomery County | Texas | 17 | Montgomery | 30.322 | -95.2172 | 4419.2 | m | 181.9 | C | 135 | 101.9 | 17.1994
Gas Well | Panola County | Texas | 13 | Panola | 32.1835 | -94.3917 | 2967.1 | m | 124.8 | C | 135 | 44.8 | 7.5617
Gas Well | Wharton County | Texas | 14 | Wharton | 29.2491 | -96.2782 | 3316.5 | m | 145 | C | 135 | 65 | 10.9712
Gas Well | Panola County | Texas | 13 | Panola | 32.064 | -94.5127 | 3026.2 | m | 122.3 | C | 135 | 42.3 | 7.1397
Oil or Gas Well | Freestone County | Texas | 16 | Freestone | 31.6753 | -96.3312 | 3612.8 | m | 145 | C | 135 | 65 | 10.9712
Oil or Gas Well | Cameron Parish | Louisiana | 14 | Cameron | 29.6902 | -92.6802 | 3356.7 | m | 104 | C | 135 | 24 | 4.0509
Oil or Gas Well | Sutton County | Texas | 13 | Sutton | 30.5572 | -100.6194 | 2107.6 | m | 96 | C | 135 | 16 | 2.7006
Oil or Gas Well | Lavaca County | Texas | 13 | Lavaca | 29.2668 | -96.7806 | 5337.5 | m | 218 | C | 135 | 138 | 23.2927
Oil or Gas Well | Lavaca County | Texas | 13 | Lavaca | 29.2668 | -96.7806 | 5337.5 | m | 128 | C | 135 | 48 | 8.1018
Oil or Gas Well | Lavaca County | Texas | 13 | Lavaca | 29.2668 | -96.7806 | 5337.5 | m | 184.7 | C | 135 | 104.7 | 17.6721
Gas Well | Nacogdoches County | Texas | 18 | Nacogdoches | 31.7747 | -94.6018 | 3131.1 | m | 133.8 | C | 135 | 53.8 | 9.0808
Oil or Gas Well | Stark County | North Dakota | 12 | Stark | 46.96 | -102.4206 | 3581.4 | m | 109.4 | C | 135 | 29.4 | 4.9624
Oil or Gas Well | Zapata County | Texas | 13 | Zapata | 26.6058 | -99.1489 | 3269.8 | m | 157.6 | C | 135 | 77.6 | 13.0979
Oil or Gas Well | Wayne County | Mississippi | 12 | Wayne | 31.7277 | -88.8446 | 3668.3 | m | 121.1 | C | 135 | 41.1 | 6.9372
Oil or Gas Well | Calhoun County | Texas | 14 | Calhoun | 28.6554 | -96.3494 | 2926.8 | m | 110.9 | C | 135 | 30.9 | 5.2155
Oil or Gas Well | Calhoun County | Texas | 14 | Calhoun | 28.6554 | -96.3494 | 2926.8 | m | 115.8 | C | 135 | 35.8 | 6.0426
Oil or Gas Well | McCone County | Montana | 13 | McCone | 47.7899 | -105.7907 | 2730.2 | m | 93.7 | C | 135 | 13.7 | 2.3124
Oil or Gas Well | Niobrara County | Wyoming | 15 | Niobrara | 43.04 | -104.7306 | 3163.1 | m | 96.7 | C | 135 | 16.7 | 2.8188
Gas Well | Freestone County | Texas | 16 | Freestone | 31.623 | -96.1694 | 3786.6 | m | 143.4 | C | 135 | 63.4 | 10.7011
Oil or Gas Well | George County | Mississippi | 13 | George | 30.9528 | -88.7757 | 3964.3 | m | 121.9 | C | 135 | 41.9 | 7.0722
Oil or Gas Well | George County | Mississippi | 13 | George | 30.9528 | -88.7757 | 3964.3 | m | 125.8 | C | 135 | 45.8 | 7.7305
Gas Well | Smith County | Texas | 12 | Smith | 32.2964 | -95.0391 | 3661.6 | m | 140.6 | C | 135 | 60.6 | 10.2285
Oil or Gas Well | Weld County | Colorado | 11 | Weld | 40.3864 | -104.7973 | 2897.6 | m | 100.2 | C | 135 | 20.2 | 3.4095
Oil or Gas Well | Weld County | Colorado | 11 | Weld | 40.3864 | -104.7973 | 2897.6 | m | 130 | C | 135 | 50 | 8.4394
Oil or Gas Well | Karnes County | Texas | 13 | Karnes | 29.1897 | -97.7211 | 2813.7 | m | 102 | C | 135 | 22 | 3.7133
Oil or Gas Well | Karnes County | Texas | 13 | Karnes | 29.1897 | -97.7211 | 2813.7 | m | 106.9 | C | 135 | 26.9 | 4.5404
Oil or Gas Well | Shelby County | Texas | 13 | Shelby | 31.7732 | -94.1339 | 2286.9 | m | 93 | C | 135 | 13 | 2.1942
Oil or Gas Well | nil:missing | nil:missing | 11 | nil: | 25.917 | -99.1544 | 2501.8 | m | 112.3 | C | 135 | 32.3 | 5.4518
Oil or Gas Well | Weld County | Colorado | 11 | Weld | 40.5425 | -104.8744 | 2773.8 | m | 106.1 | C | 135 | 26.1 | 4.4054
Gas Well | Rusk County | Texas | 11 | Rusk | 32.0443 | -94.6671 | 2508.5 | m | 120.2 | C | 135 | 40.2 | 6.7853
Oil or Gas Well | McCone County | Montana | 13 | McCone | 47.9999 | -105.7007 | 2694.5 | m | 93.5 | C | 135 | 13.5 | 2.2786
Oil or Gas Well | Lawrence County | Mississippi | 15 | Lawrence | 31.3776 | -90.145 | 3205.8 | m | 108 | C | 135 | 28 | 4.726
Oil or Gas Well | Bee County | Texas | 10 | Bee | 28.5018 | -97.9023 | 3932 | m | 126.9 | C | 135 | 46.9 | 7.9161
Oil or Gas Well | Bee County | Texas | 10 | Bee | 28.5018 | -97.9023 | 3932 | m | 178 | C | 135 | 98 | 16.5412
Oil or Gas Well | Bee County | Texas | 10 | Bee | 28.5018 | -97.9023 | 3932 | m | 167.8 | C | 135 | 87.8 | 14.8195
Oil or Gas Well | Bee County | Texas | 10 | Bee | 28.5018 | -97.9023 | 3932 | m | 142.1 | C | 135 | 62.1 | 10.4817
Oil or Gas Well | Bee County | Texas | 10 | Bee | 28.5018 | -97.9023 | 3932 | m | 122.3 | C | 135 | 42.3 | 7.1397
Oil or Gas Well | Bee County | Texas | 10 | Bee | 28.5018 | -97.9023 | 3932 | m | 128.8 | C | 135 | 48.8 | 8.2368
Gas Well | Panola County | Texas | 13 | Panola | 32.1625 | -94.5505 | 2224.7 | m | 91.9 | C | 135 | 11.9 | 2.0086
Oil or Gas Well | Polk County | Texas | 11 | Polk | 30.6 | -94.93 | 2602.1 | m | 114.5 | C | 135 | 34.5 | 5.8232
Gas Well | Hidalgo County | Texas | 14 | Hidalgo | 26.4599 | -98.4235 | 3961 | m | 174.7 | C | 135 | 94.7 | 15.9842
Oil or Gas Well | Goliad County | Texas | 13 | Goliad | 28.7296 | -97.3923 | 3102.1 | m | 162 | C | 135 | 82 | 13.8406
Oil or Gas Well | Tensas Parish | Louisiana | 13 | Tensas | 32.1212 | -91.1091 | 2752.7 | m | 99.3 | C | 135 | 19.3 | 3.2576
Oil Well | Newton County | Texas | 13 | Newton | 30.54 | -93.7685 | 3651.2 | m | 134.5 | C | 135 | 54.5 | 9.1989
Gas Well | Cherokee County | Texas | 15 | Cherokee | 31.7159 | -95.1693 | 3338.4 | m | 133.9 | C | 135 | 53.9 | 9.0976
Oil or Gas Well | Williams County | North Dakota | 15 | Williams | 48.46 | -102.9006 | 4398.2 | m | 137.4 | C | 135 | 57.4 | 9.6884
Gas Well | Freestone County | Texas | 16 | Freestone | 31.7958 | -96.0951 | 3787.8 | m | 149.6 | C | 135 | 69.6 | 11.7476
Oil or Gas Well | Waller County | Texas | 13 | Waller | 29.7642 | -95.904 | 2492.4 | m | 116.7 | C | 135 | 36.7 | 6.1945
Oil or Gas Well | nil:missing | nil:missing | 11 | nil: | 25.7003 | -98.2836 | 2201.9 | m | 90.1 | C | 135 | 10.1 | 1.7048
Oil or Gas Well | Dimmit County | Texas | 13 | Dimmit | 28.4506 | -99.5865 | 2889 | m | 125.6 | C | 135 | 45.6 | 7.6967
Oil or Gas Well | Brooks County | Texas | 13 | Brooks | 27.2323 | -98.0973 | 3523.8 | m | 160.9 | C | 135 | 80.9 | 13.6549
Oil or Gas Well | Kenedy County | Texas | 13 | Kenedy | 27.2578 | -97.5026 | 3050 | m | 118.5 | C | 135 | 38.5 | 6.4983
Oil or Gas Well | Custer County | Montana | 13 | Custer | 46.7099 | -105.5907 | 2795.1 | m | 95.1 | C | 135 | 15.1 | 2.5487
Oil or Gas Well | Lavaca County | Texas | 13 | Lavaca | 29.3317 | -96.7332 | 4810.4 | m | 185.8 | C | 135 | 105.8 | 17.8577
Oil or Gas Well | Lavaca County | Texas | 13 | Lavaca | 29.3317 | -96.7332 | 4810.4 | m | 130.6 | C | 135 | 50.6 | 8.5406
Oil or Gas Well | Santa Rosa County | Florida | 17 | Santa Rosa | 30.991 | -87.0918 | 4643.6 | m | 138.5 | C | 135 | 58.5 | 9.8741
Oil or Gas Well | Santa Rosa County | Florida | 17 | Santa Rosa | 30.991 | -87.0918 | 4643.6 | m | 144.7 | C | 135 | 64.7 | 10.9206
Oil or Gas Well | Chemung County | New York | 14 | Chemung | 42.1587 | -76.6618 | 3151 | m | 103.4 | C | 135 | 23.4 | 3.9496
Oil or Gas Well | Panola County | Texas | 13 | Panola | 32.2241 | -94.2378 | 3364.3 | m | 146.7 | C | 135 | 66.7 | 11.2581
Oil or Gas Well | McMullen County | Texas | 15 | McMullen | 28.616 | -98.4723 | 1981.4 | m | 101.1 | C | 135 | 21.1 | 3.5614
Oil or Gas Well | Dawson County | Montana | 13 | Dawson | 47.0299 | -104.6906 | 3119.8 | m | 118.3 | C | 135 | 38.3 | 6.4646
Oil or Gas Well | Morris County | Texas | 13 | Morris | 33.1812 | -94.7126 | 3503.4 | m | 136.5 | C | 135 | 56.5 | 9.5365
Gas Well | Edwards County | Texas | 14 | Edwards | 30.0045 | -100.4914 | 2710.7 | m | 109.7 | C | 135 | 29.7 | 5.013
Gas Well | Nacogdoches County | Texas | 18 | Nacogdoches | 31.6816 | -94.7466 | 3178.7 | m | 126.2 | C | 135 | 46.2 | 7.798
Oil or Gas Well | Roosevelt County | Montana | 16 | Roosevelt | 48.3499 | -105.2207 | 2460.7 | m | 90.9 | C | 135 | 10.9 | 1.8398
Gas Well | Gregg County | Texas | 12 | Gregg | 32.3856 | -94.6545 | 3289.6 | m | 133.8 | C | 135 | 53.8 | 9.0808
Oil or Gas Well | nil:missing | nil:missing | 11 | nil: | 29.2473 | -91.7291 | 3823.8 | m | 106.3 | C | 135 | 26.3 | 4.4391
Oil or Gas Well | Custer County | Oklahoma | 13 | Custer | 35.5286 | -98.8803 | 4719.5 | m | 123 | C | 135 | 43 | 7.2579
Oil or Gas Well | Acadia Parish | Louisiana | 13 | Acadia | 30.2302 | -92.5702 | 3889 | m | 111.8 | C | 135 | 31.8 | 5.3674
Oil or Gas Well | Acadia Parish | Louisiana | 13 | Acadia | 30.2302 | -92.5702 | 3889 | m | 123.4 | C | 135 | 43.4 | 7.3254
Oil or Gas Well | Acadia Parish | Louisiana | 13 | Acadia | 30.2302 | -92.5702 | 3889 | m | 130.2 | C | 135 | 50.2 | 8.4731
Gas Well | Zapata County | Texas | 13 | Zapata | 26.9839 | -99.1152 | 4270.7 | m | 190.2 | C | 135 | 110.2 | 18.6004
Oil or Gas Well | Liberty County | Texas | 14 | Liberty | 30.3997 | -94.9759 | 3623.5 | m | 132.2 | C | 135 | 52.2 | 8.8107
Oil or Gas Well | Grady County | Oklahoma | 12 | Grady | 34.8329 | -97.7994 | 5559.1 | m | 132.4 | C | 135 | 52.4 | 8.8445
Oil or Gas Well | Grady County | Oklahoma | 12 | Grady | 34.8329 | -97.7994 | 5559.1 | m | 133.5 | C | 135 | 53.5 | 9.0301
Gas Well | Hidalgo County | Texas | 14 | Hidalgo | 26.6016 | -98.2647 | 3998.2 | m | 171.3 | C | 135 | 91.3 | 15.4103
Oil or Gas Well | Tensas Parish | Louisiana | 13 | Tensas | 32.0342 | -91.191 | 3924.4 | m | 103.7 | C | 135 | 23.7 | 4.0003
Oil or Gas Well | Tensas Parish | Louisiana | 13 | Tensas | 32.0342 | -91.191 | 3924.4 | m | 128.5 | C | 135 | 48.5 | 8.1862
Oil or Gas Well | Tensas Parish | Louisiana | 13 | Tensas | 32.0342 | -91.191 | 3924.4 | m | 162.4 | C | 135 | 82.4 | 13.9081
Gas Well | Live Oak County | Texas | 15 | Live Oak | 28.313 | -98.2246 | 2585.1 | m | 125 | C | 135 | 45 | 7.5954
Oil or Gas Well | Lincoln County | Mississippi | 14 | Lincoln | 31.6358 | -90.5207 | 3212.5 | m | 127.4 | C | 135 | 47.4 | 8.0005
Oil or Gas Well | nil:missing | nil:missing | 11 | nil: | 27.7328 | -97.2184 | 3497.9 | m | 127.6 | C | 135 | 47.6 | 8.0343
Oil or Gas Well | Webster Parish | Louisiana | 14 | Webster | 33.0002 | -93.2672 | 3664.9 | m | 133.2 | C | 135 | 53.2 | 8.9795
Oil or Gas Well | Webster Parish | Louisiana | 14 | Webster | 33.0002 | -93.2672 | 3664.9 | m | 136.1 | C | 135 | 56.1 | 9.469
Oil or Gas Well | nil:missing | nil:missing | 11 | nil: | 25.6753 | -99.1669 | 2778.9 | m | 118.9 | C | 135 | 38.9 | 6.5658
Oil or Gas Well | Mountrail County | North Dakota | 16 | Mountrail | 47.84 | -102.5906 | 3845.1 | m | 123 | C | 135 | 43 | 7.2579
Oil or Gas Well | Harding County | South Dakota | 14 | Harding | 45.76 | -103.7506 | 2759.1 | m | 93.8 | C | 135 | 13.8 | 2.3293
Oil or Gas Well | nil:missing | nil:missing | 11 | nil: | 28.5352 | -91.4921 | 2990.9 | m | 92.8 | C | 135 | 12.8 | 2.1605
Oil or Gas Well | Victoria County | Texas | 15 | Victoria | 28.8514 | -97.1739 | 3286 | m | 98.7 | C | 135 | 18.7 | 3.1563
Oil or Gas Well | Victoria County | Texas | 15 | Victoria | 28.8514 | -97.1739 | 3286 | m | 149.3 | C | 135 | 69.3 | 11.697
Oil or Gas Well | Austin County | Texas | 13 | Austin | 30.0369 | -96.3214 | 3496.6 | m | 137.6 | C | 135 | 57.6 | 9.7222
Gas Well | La Salle County | Texas | 15 | La Salle | 28.2115 | -99.2209 | 2440.9 | m | 105.2 | C | 135 | 25.2 | 4.2534
Gas Well | Robertson County | Texas | 16 | Robertson | 31.1669 | -96.4329 | 4018.9 | m | 142.1 | C | 135 | 62.1 | 10.4817
Gas Well | Robertson County | Texas | 16 | Robertson | 31.1669 | -96.4329 | 4018.9 | m | 156.9 | C | 135 | 76.9 | 12.9798
Gas Well | Fort Bend County | Texas | 16 | Fort Bend | 29.6448 | -95.8391 | 5098.8 | m | 195.2 | C | 135 | 115.2 | 19.4443
Gas Well | Leon County | Texas | 11 | Leon | 31.3778 | -96.2718 | 4184.1 | m | 152.4 | C | 135 | 72.4 | 12.2202
Gas Well | Upshur County | Texas | 13 | Upshur | 32.6145 | -94.8144 | 3369.5 | m | 125.6 | C | 135 | 45.6 | 7.6967
Oil or Gas Well | Montgomery County | Texas | 17 | Montgomery | 30.1906 | -95.3201 | 4574.4 | m | 196.9 | C | 135 | 116.9 | 19.7313
Oil or Gas Well | Hidalgo County | Texas | 14 | Hidalgo | 26.383 | -97.9774 | 3602.1 | m | 170.6 | C | 135 | 90.6 | 15.2921
Gas Well | Hidalgo County | Texas | 14 | Hidalgo | 26.4746 | -98.3169 | 5005.2 | m | 196.9 | C | 135 | 116.9 | 19.7313
Gas Well | Hidalgo County | Texas | 14 | Hidalgo | 26.4746 | -98.3169 | 5005.2 | m | 177.4 | C | 135 | 97.4 | 16.4399
Gas Well | La Salle County | Texas | 15 | La Salle | 28.2402 | -99.195 | 2406.1 | m | 102.8 | C | 135 | 22.8 | 3.8484
Oil or Gas Well | nil:missing | nil:missing | 11 | nil: | 26.2003 | -98.6461 | 2996.8 | m | 91.3 | C | 135 | 11.3 | 1.9073
Oil or Gas Well | nil:missing | nil:missing | 11 | nil: | 26.2003 | -98.6461 | 2996.8 | m | 122.8 | C | 135 | 42.8 | 7.2241
Oil or Gas Well | Austin County | Texas | 13 | Austin | 30.016 | -96.2177 | 3384.8 | m | 137.4 | C | 135 | 57.4 | 9.6884
Oil or Gas Well | Colorado County | Texas | 15 | Colorado | 29.6502 | -96.3919 | 3784.8 | m | 135.7 | C | 135 | 55.7 | 9.4015
Oil or Gas Well | Colorado County | Texas | 15 | Colorado | 29.6502 | -96.3919 | 3784.8 | m | 126.5 | C | 135 | 46.5 | 7.8486
Oil or Gas Well | Colorado County | Texas | 15 | Colorado | 29.6502 | -96.3919 | 3784.8 | m | 120.7 | C | 135 | 40.7 | 6.8697
Gas Well | Webb County | Texas | 11 | Webb | 28.1039 | -99.4603 | 2253.7 | m | 100.5 | C | 135 | 20.5 | 3.4601
Oil or Gas Well | Hendry County | Florida | 13 | Hendry | 26.5243 | -81.5434 | 3559.1 | m | 105.5 | C | 135 | 25.5 | 4.3041
Oil or Gas Well | nil:missing | nil:missing | 11 | nil: | 29.2849 | -94.6446 | 2555.5 | m | 96.6 | C | 135 | 16.6 | 2.8019
Oil or Gas Well | Jasper County | Mississippi | 13 | Jasper | 32.0764 | -88.9564 | 3950 | m | 123.5 | C | 135 | 43.5 | 7.3423
Gas Well | Freestone County | Texas | 16 | Freestone | 31.5414 | -96.3022 | 4009.8 | m | 150.2 | C | 135 | 70.2 | 11.8489
Gas Well | Freestone County | Texas | 16 | Freestone | 31.5414 | -96.3022 | 4009.8 | m | 131.8 | C | 135 | 51.8 | 8.7432
Oil or Gas Well | Tensas Parish | Louisiana | 13 | Tensas | 31.7602 | -91.4521 | 3047 | m | 126.3 | C | 135 | 46.3 | 7.8149
Gas Well | Freestone County | Texas | 16 | Freestone | 31.7122 | -96.1118 | 3862.5 | m | 154.7 | C | 135 | 74.7 | 12.6084
Oil or Gas Well | Barbour County | West Virginia | 14 | Barbour | 39.1612 | -80.0305 | 2347.6 | m | 90.2 | C | 135 | 10.2 | 1.7216
Oil or Gas Well | Rio Arriba County | New Mexico | 17 | Rio Arriba | 36.219 | -107.0873 | 4136.9 | m | 126.9 | C | 135 | 46.9 | 7.9161
Oil or Gas Well | Hidalgo County | Texas | 14 | Hidalgo | 26.0999 | -98.2651 | 3664.6 | m | 150.6 | C | 135 | 70.6 | 11.9164
Gas Well | Webb County | Texas | 11 | Webb | 27.3407 | -99.2728 | 3123.2 | m | 139.9 | C | 135 | 59.9 | 10.1104
Oil or Gas Well | Franklin County | Mississippi | 15 | Franklin | 31.3812 | -90.8396 | 3345.7 | m | 115.1 | C | 135 | 35.1 | 5.9244
Gas Well | Harrison County | Texas | 15 | Harrison | 32.3697 | -94.4577 | 3178.7 | m | 139.6 | C | 135 | 59.6 | 10.0597
Oil or Gas Well | Grimes County | Texas | 13 | Grimes | 30.3174 | -96.0956 | 3207.3 | m | 114.1 | C | 135 | 34.1 | 5.7557
Oil or Gas Well | Grimes County | Texas | 13 | Grimes | 30.3174 | -96.0956 | 3207.3 | m | 93 | C | 135 | 13 | 2.1942
Oil or Gas Well | Grimes County | Texas | 13 | Grimes | 30.3174 | -96.0956 | 3207.3 | m | 109.1 | C | 135 | 29.1 | 4.9117
Oil or Gas Well | Leon County | Texas | 11 | Leon | 31.1351 | -95.9231 | 2433.2 | m | 91 | C | 135 | 11 | 1.8567
Oil or Gas Well | Leon County | Texas | 11 | Leon | 31.1351 | -95.9231 | 2433.2 | m | 95.2 | C | 135 | 15.2 | 2.5656
Oil or Gas Well | Plaquemines Parish | Louisiana | 18 | Plaquemines | 29.3703 | -89.8341 | 3686.3 | m | 109 | C | 135 | 29 | 4.8948
Oil or Gas Well | Plaquemines Parish | Louisiana | 18 | Plaquemines | 29.3703 | -89.8341 | 3686.3 | m | 107.6 | C | 135 | 27.6 | 4.6585
Gas Well | Rusk County | Texas | 11 | Rusk | 32.3303 | -94.8411 | 3386.3 | m | 142.4 | C | 135 | 62.4 | 10.5323
Oil or Gas Well | Jim Hogg County | Texas | 15 | Jim Hogg | 27.0896 | -98.9067 | 3835.7 | m | 154.9 | C | 135 | 74.9 | 12.6422
Oil or Gas Well | Jim Hogg County | Texas | 15 | Jim Hogg | 27.0896 | -98.9067 | 3835.7 | m | 180.2 | C | 135 | 100.2 | 16.9125
Oil or Gas Well | Zapata County | Texas | 13 | Zapata | 26.8854 | -98.9844 | 4345.1 | m | 218.5 | C | 135 | 138.5 | 23.3771
Oil or Gas Well | Webb County | Texas | 11 | Webb | 27.7659 | -99.0483 | 6280.5 | m | 258.5 | C | 135 | 178.5 | 30.1286
Oil or Gas Well | Campbell County | Wyoming | 15 | Campbell | 44.3799 | -105.6806 | 2760.1 | m | 103.2 | C | 135 | 23.2 | 3.9159
Oil or Gas Well | Rio Arriba County | New Mexico | 17 | Rio Arriba | 36.6848 | -107.2533 | 2693.3 | m | 101.3 | C | 135 | 21.3 | 3.5952
Oil or Gas Well | Leon County | Texas | 11 | Leon | 31.3635 | -96.1978 | 3016.5 | m | 119.5 | C | 135 | 39.5 | 6.6671
Oil or Gas Well | nil:missing | nil:missing | 11 | nil: | 25.817 | -98.7919 | 2992.8 | m | 91.4 | C | 135 | 11.4 | 1.9242
Oil or Gas Well | nil:missing | nil:missing | 11 | nil: | 25.817 | -98.7919 | 2992.8 | m | 126.1 | C | 135 | 46.1 | 7.7811
Oil or Gas Well | Madison County | Texas | 14 | Madison | 31.0256 | -96.0906 | 2517.7 | m | 97.9 | C | 135 | 17.9 | 3.0213
Oil or Gas Well | Saint Landry Parish | Louisiana | 19 | Saint Landry | 30.5439 | -92.0438 | 3842.1 | m | 116.9 | C | 135 | 36.9 | 6.2283
Oil or Gas Well | Saint Landry Parish | Louisiana | 19 | Saint Landry | 30.5439 | -92.0438 | 3842.1 | m | 104.3 | C | 135 | 24.3 | 4.1015
Oil or Gas Well | Columbia County | Arkansas | 15 | Columbia | 33.0401 | -93.2553 | 3617.7 | m | 142.2 | C | 135 | 62.2 | 10.4986
Oil or Gas Well | San Patricio County | Texas | 19 | San Patricio | 27.8613 | -97.5645 | 3203.4 | m | 114.6 | C | 135 | 34.6 | 5.84
Oil or Gas Well | San Patricio County | Texas | 19 | San Patricio | 27.8613 | -97.5645 | 3203.4 | m | 98 | C | 135 | 18 | 3.0382
Oil or Gas Well | Concordia Parish | Louisiana | 16 | Concordia | 31.6272 | -91.4384 | 3055.5 | m | 120.7 | C | 135 | 40.7 | 6.8697
Gas Well | Zapata County | Texas | 13 | Zapata | 26.9623 | -99.2275 | 3481.7 | m | 158.7 | C | 135 | 78.7 | 13.2836
Oil or Gas Well | Newton County | Texas | 13 | Newton | 30.5408 | -93.7626 | 3512.2 | m | 140.4 | C | 135 | 60.4 | 10.1948
Oil or Gas Well | Marion County | Mississippi | 13 | Marion | 31.0127 | -89.7481 | 3626.2 | m | 134.5 | C | 135 | 54.5 | 9.1989
Oil or Gas Well | Bee County | Texas | 10 | Bee | 28.6364 | -97.8892 | 3230.2 | m | 144.7 | C | 135 | 64.7 | 10.9206
Oil or Gas Well | Bee County | Texas | 10 | Bee | 28.6364 | -97.8892 | 3230.2 | m | 113.7 | C | 135 | 33.7 | 5.6881
Oil or Gas Well | nil:missing | nil:missing | 11 | nil: | 25.6837 | -98.5669 | 2504.8 | m | 117.3 | C | 135 | 37.3 | 6.2958
Gas Well | Rusk County | Texas | 11 | Rusk | 32.2722 | -94.8083 | 3295.1 | m | 139.9 | C | 135 | 59.9 | 10.1104
Oil or Gas Well | Dewey County | Oklahoma | 12 | Dewey | 36.0231 | -98.79 | 2966.8 | m | 99.2 | C | 135 | 19.2 | 3.2407
Oil or Gas Well | nil:missing | nil:missing | 11 | nil: | 29.636 | -92.9149 | 3956.4 | m | 111.2 | C | 135 | 31.2 | 5.2662
Oil or Gas Well | nil:missing | nil:missing | 11 | nil: | 29.636 | -92.9149 | 3956.4 | m | 114.7 | C | 135 | 34.7 | 5.8569
Oil or Gas Well | Polk County | Texas | 11 | Polk | 30.8416 | -94.7266 | 4139.3 | m | 193.5 | C | 135 | 113.5 | 19.1574
Oil or Gas Well | Marion County | Mississippi | 13 | Marion | 31.3051 | -89.8339 | 3268.9 | m | 109.2 | C | 135 | 29.2 | 4.9286
Gas Well | Panola County | Texas | 13 | Panola | 32.12 | -94.5131 | 3086 | m | 133.6 | C | 135 | 53.6 | 9.047
Oil or Gas Well | Schleicher County | Texas | 17 | Schleicher | 30.9512 | -100.8594 | 2642.1 | m | 96.5 | C | 135 | 16.5 | 2.785
Oil or Gas Well | Aransas County | Texas | 14 | Aransas | 27.9334 | -97.1393 | 2747.9 | m | 103.8 | C | 135 | 23.8 | 4.0171
Oil or Gas Well | Jefferson County | Mississippi | 16 | Jefferson | 31.7416 | -90.9854 | 3173.8 | m | 107.8 | C | 135 | 27.8 | 4.6923
Oil or Gas Well | Burleson County | Texas | 15 | Burleson | 30.6018 | -96.6599 | 2482 | m | 103.8 | C | 135 | 23.8 | 4.0171
Oil or Gas Well | Burleson County | Texas | 15 | Burleson | 30.6018 | -96.6599 | 2482 | m | 99.1 | C | 135 | 19.1 | 3.2238
Oil or Gas Well | Hardeman County | Texas | 15 | Hardeman | 34.35 | -99.617 | 2734.5 | m | 92.6 | C | 135 | 12.6 | 2.1267
Gas Well | DeWitt County | Texas | 13 | DeWitt | 28.8918 | -97.3345 | 5440.9 | m | 179.1 | C | 135 | 99.1 | 16.7268
Gas Well | DeWitt County | Texas | 13 | DeWitt | 28.8918 | -97.3345 | 5440.9 | m | 138.6 | C | 135 | 58.6 | 9.8909
Gas Well | DeWitt County | Texas | 13 | DeWitt | 28.8918 | -97.3345 | 5440.9 | m | 212.4 | C | 135 | 132.4 | 22.3475
Oil or Gas Well | Beauregard Parish | Louisiana | 17 | Beauregard | 30.5933 | -93.5352 | 3232.3 | m | 112.4 | C | 135 | 32.4 | 5.4687
Oil or Gas Well | Beauregard Parish | Louisiana | 17 | Beauregard | 30.5933 | -93.5352 | 3232.3 | m | 94.2 | C | 135 | 14.2 | 2.3968
Oil or Gas Well | McCone County | Montana | 13 | McCone | 47.5699 | -105.8507 | 2994.2 | m | 113.3 | C | 135 | 33.3 | 5.6206
Oil or Gas Well | Clarke County | Mississippi | 13 | Clarke | 32.0079 | -88.774 | 3891.2 | m | 112.4 | C | 135 | 32.4 | 5.4687
Oil or Gas Well | Fayette County | Texas | 14 | Fayette | 29.7772 | -97.1423 | 2797 | m | 100.1 | C | 135 | 20.1 | 3.3926
Oil or Gas Well | Fayette County | Texas | 14 | Fayette | 29.7772 | -97.1423 | 2797 | m | 97.4 | C | 135 | 17.4 | 2.9369
Gas Well | Freestone County | Texas | 16 | Freestone | 31.5592 | -96.209 | 4011.6 | m | 154.1 | C | 135 | 74.1 | 12.5072
Gas Well | Freestone County | Texas | 16 | Freestone | 31.5592 | -96.209 | 4011.6 | m | 134.4 | C | 135 | 54.4 | 9.182
Oil or Gas Well | nil:missing | nil:missing | 11 | nil: | 27.8282 | -97.3513 | 3051.5 | m | 126.3 | C | 135 | 46.3 | 7.8149
Gas Well | Freestone County | Texas | 16 | Freestone | 31.8337 | -96.02 | 3815.5 | m | 137.4 | C | 135 | 57.4 | 9.6884
Oil or Gas Well | Santa Rosa County | Florida | 17 | Santa Rosa | 30.7978 | -86.8695 | 4921 | m | 152.4 | C | 135 | 72.4 | 12.2202
Oil or Gas Well | Orange County | Texas | 13 | Orange | 30.1456 | -93.8344 | 3073.8 | m | 117.5 | C | 135 | 37.5 | 6.3295
Oil or Gas Well | Hidalgo County | Texas | 14 | Hidalgo | 26.2983 | -98.0752 | 3815.9 | m | 168.5 | C | 135 | 88.5 | 14.9377
Gas Well | Zapata County | Texas | 13 | Zapata | 27.0969 | -99.0966 | 3959.8 | m | 183.5 | C | 135 | 103.5 | 17.4695
Gas Well | Hidalgo County | Texas | 14 | Hidalgo | 26.1468 | -98.1694 | 2950.6 | m | 133.1 | C | 135 | 53.1 | 8.9626
Oil or Gas Well | Willacy County | Texas | 14 | Willacy | 26.4731 | -97.8532 | 2592.4 | m | 107.9 | C | 135 | 27.9 | 4.7092
Oil or Gas Well | Powder River County | Montana | 19 | Powder River | 45.6299 | -105.5406 | 2743.3 | m | 91 | C | 135 | 11 | 1.8567
Oil or Gas Well | Pushmataha County | Oklahoma | 17 | Pushmataha | 34.395 | -95.7365 | 3395.4 | m | 90.7 | C | 135 | 10.7 | 1.806
Gas Well | Smith County | Texas | 12 | Smith | 32.1925 | -95.1435 | 3625.9 | m | 142.8 | C | 135 | 62.8 | 10.5999
Oil or Gas Well | Dunn County | North Dakota | 11 | Dunn | 47.62 | -103.0706 | 3033.2 | m | 121.2 | C | 135 | 41.2 | 6.954
Oil or Gas Well | Goliad County | Texas | 13 | Goliad | 28.776 | -97.3037 | 4447.3 | m | 192.4 | C | 135 | 112.4 | 18.9717
Oil or Gas Well | Goliad County | Texas | 13 | Goliad | 28.776 | -97.3037 | 4447.3 | m | 138.4 | C | 135 | 58.4 | 9.8572
Oil or Gas Well | Saint James Parish | Louisiana | 18 | Saint James | 29.945 | -90.9041 | 3562.8 | m | 102.1 | C | 135 | 22.1 | 3.7302
Oil or Gas Well | Nacogdoches County | Texas | 18 | Nacogdoches | 31.6401 | -94.8259 | 2930.2 | m | 111.9 | C | 135 | 31.9 | 5.3843
Oil or Gas Well | Dimmit County | Texas | 13 | Dimmit | 28.4924 | -99.693 | 3608.8 | m | 134.3 | C | 135 | 54.3 | 9.1652
Oil or Gas Well | Dimmit County | Texas | 13 | Dimmit | 28.4924 | -99.693 | 3608.8 | m | 151.1 | C | 135 | 71.1 | 12.0008
Oil or Gas Well | Jim Hogg County | Texas | 15 | Jim Hogg | 27.1793 | -98.809 | 2576.8 | m | 108.9 | C | 135 | 28.9 | 4.878
Oil or Gas Well | Colorado County | Texas | 15 | Colorado | 29.886 | -96.5237 | 3206.4 | m | 146.9 | C | 135 | 66.9 | 11.2919
Oil or Gas Well | Houston County | Texas | 14 | Houston | 31.2608 | -95.5265 | 2508.5 | m | 96.3 | C | 135 | 16.3 | 2.7512
Oil or Gas Well | Carter County | Oklahoma | 13 | Carter | 34.0792 | -97.3776 | 3426.2 | m | 106.4 | C | 135 | 26.4 | 4.456
Gas Well | Hardin County | Texas | 13 | Hardin | 30.273 | -94.3181 | 2942.7 | m | 101.9 | C | 135 | 21.9 | 3.6964
Oil or Gas Well | Mobile County | Alabama | 13 | Mobile | 30.9008 | -88.0756 | 3163.1 | m | 107.8 | C | 135 | 27.8 | 4.6923
Oil or Gas Well | DeWitt County | Texas | 13 | DeWitt | 28.9612 | -97.4221 | 3797.9 | m | 166.8 | C | 135 | 86.8 | 14.6508
Oil or Gas Well | DeWitt County | Texas | 13 | DeWitt | 28.9612 | -97.4221 | 3797.9 | m | 159.3 | C | 135 | 79.3 | 13.3848
Oil or Gas Well | DeWitt County | Texas | 13 | DeWitt | 28.9612 | -97.4221 | 3797.9 | m | 120.6 | C | 135 | 40.6 | 6.8528
Oil or Gas Well | Houston County | Texas | 14 | Houston | 31.5126 | -95.5183 | 3371.6 | m | 122.8 | C | 135 | 42.8 | 7.2241
Oil or Gas Well | Caddo Parish | Louisiana | 12 | Caddo | 32.8172 | -93.8332 | 2473.2 | m | 97.6 | C | 135 | 17.6 | 2.9707
Gas Well | Panola County | Texas | 13 | Panola | 32.2481 | -94.0938 | 3004 | m | 131.6 | C | 135 | 51.6 | 8.7094
Oil or Gas Well | Freestone County | Texas | 16 | Freestone | 31.8224 | -96.158 | 4054.9 | m | 144.7 | C | 135 | 64.7 | 10.9206
Oil or Gas Well | Freestone County | Texas | 16 | Freestone | 31.8224 | -96.158 | 4054.9 | m | 128.9 | C | 135 | 48.9 | 8.2537
Oil or Gas Well | Jim Hogg County | Texas | 15 | Jim Hogg | 27.1639 | -98.5422 | 3100.6 | m | 109.8 | C | 135 | 29.8 | 5.0299
Oil or Gas Well | Jim Hogg County | Texas | 15 | Jim Hogg | 27.1639 | -98.5422 | 3100.6 | m | 96.6 | C | 135 | 16.6 | 2.8019
Oil or Gas Well | Jim Hogg County | Texas | 15 | Jim Hogg | 27.1639 | -98.5422 | 3100.6 | m | 91.7 | C | 135 | 11.7 | 1.9748
Oil or Gas Well | Calhoun County | Texas | 14 | Calhoun | 28.5703 | -96.7303 | 2917.4 | m | 95.7 | C | 135 | 15.7 | 2.65
Oil or Gas Well | Greenbrier County | West Virginia | 17 | Greenbrier | 38.0601 | -80.7333 | 3084.6 | m | 111.9 | C | 135 | 31.9 | 5.3843
Oil or Gas Well | nil:missing | nil:missing | 11 | nil: | 29.4439 | -88.7893 | 2447.3 | m | 93.1 | C | 135 | 13.1 | 2.2111
Oil or Gas Well | Escambia County | Florida | 15 | Escambia | 30.9096 | -87.3239 | 5106.7 | m | 151.3 | C | 135 | 71.3 | 12.0345
Oil or Gas Well | Ellis County | Oklahoma | 12 | Ellis | 36.2116 | -99.7855 | 3305.5 | m | 104.4 | C | 135 | 24.4 | 4.1184
Oil or Gas Well | Live Oak County | Texas | 15 | Live Oak | 28.1292 | -97.9606 | 2046.6 | m | 100 | C | 135 | 20 | 3.3758
Oil or Gas Well | Montgomery County | Texas | 17 | Montgomery | 30.4087 | -95.6249 | 3508.5 | m | 119.8 | C | 135 | 39.8 | 6.7177
Oil or Gas Well | Escambia County | Florida | 15 | Escambia | 30.9557 | -87.4662 | 5137.2 | m | 154.7 | C | 135 | 74.7 | 12.6084
Oil or Gas Well | Goliad County | Texas | 13 | Goliad | 28.6303 | -97.4903 | 3510.4 | m | 142 | C | 135 | 62 | 10.4648
Oil or Gas Well | Madison County | Texas | 14 | Madison | 30.9092 | -96.0086 | 3686.3 | m | 92.7 | C | 135 | 12.7 | 2.1436
Oil or Gas Well | Madison County | Texas | 14 | Madison | 30.9092 | -96.0086 | 3686.3 | m | 140.1 | C | 135 | 60.1 | 10.1441
Oil or Gas Well | Billings County | North Dakota | 15 | Billings | 47.23 | -103.5006 | 3968.3 | m | 151.3 | C | 135 | 71.3 | 12.0345
Oil or Gas Well | Billings County | North Dakota | 15 | Billings | 47.23 | -103.5006 | 3968.3 | m | 114.7 | C | 135 | 34.7 | 5.8569
Oil or Gas Well | Billings County | North Dakota | 15 | Billings | 47.23 | -103.5006 | 3968.3 | m | 139.4 | C | 135 | 59.4 | 10.026
Oil or Gas Well | Freestone County | Texas | 16 | Freestone | 31.8187 | -96.1741 | 3664.9 | m | 132.2 | C | 135 | 52.2 | 8.8107
Gas Well | Nueces County | Texas | 13 | Nueces | 27.7804 | -97.4934 | 3443.3 | m | 119.6 | C | 135 | 39.6 | 6.684
Gas Well | Nueces County | Texas | 13 | Nueces | 27.7804 | -97.4934 | 3443.3 | m | 132.5 | C | 135 | 52.5 | 8.8613
Oil or Gas Well | Brooks County | Texas | 13 | Brooks | 26.975 | -98.2732 | 3050.3 | m | 125.7 | C | 135 | 45.7 | 7.7136
Oil Well | Brazoria County | Texas | 15 | Brazoria | 29.1295 | -95.5526 | 3457.9 | m | 129.2 | C | 135 | 49.2 | 8.3043
Oil or Gas Well | Starr County | Texas | 12 | Starr | 26.5726 | -98.5524 | 2312.5 | m | 103.8 | C | 135 | 23.8 | 4.0171
Oil or Gas Well | Woodward County | Oklahoma | 15 | Woodward | 36.1967 | -99.3375 | 3850 | m | 107.4 | C | 135 | 27.4 | 4.6248
Oil or Gas Well | Matagorda County | Texas | 16 | Matagorda | 28.9578 | -95.7992 | 4195.4 | m | 135.8 | C | 135 | 55.8 | 9.4183
Oil or Gas Well | Matagorda County | Texas | 16 | Matagorda | 28.9578 | -95.7992 | 4195.4 | m | 151.3 | C | 135 | 71.3 | 12.0345
Gas Well | Smith County | Texas | 12 | Smith | 32.2123 | -95.1413 | 3673.2 | m | 139.6 | C | 135 | 59.6 | 10.0597
Oil or Gas Well | Willacy County | Texas | 14 | Willacy | 26.403 | -97.46 | 3654.3 | m | 111.1 | C | 135 | 31.1 | 5.2493
Oil or Gas Well | Willacy County | Texas | 14 | Willacy | 26.403 | -97.46 | 3654.3 | m | 106.5 | C | 135 | 26.5 | 4.4729
Gas Well | Smith County | Texas | 12 | Smith | 32.1868 | -95.0701 | 3581.4 | m | 141.6 | C | 135 | 61.6 | 10.3973
Oil or Gas Well | Hidalgo County | Texas | 14 | Hidalgo | 26.28 | -98.3597 | 2515.2 | m | 96.3 | C | 135 | 16.3 | 2.7512
Gas Well | Rusk County | Texas | 11 | Rusk | 32.1669 | -94.7035 | 3294.5 | m | 139.3 | C | 135 | 59.3 | 10.0091
Oil or Gas Well | Burleson County | Texas | 15 | Burleson | 30.3502 | -96.631 | 3093.9 | m | 116.5 | C | 135 | 36.5 | 6.1607
Oil or Gas Well | Denver County | Colorado | 13 | Denver | 39.8287 | -104.7363 | 2579.3 | m | 101.7 | C | 135 | 21.7 | 3.6627
Gas Well | Harrison County | Texas | 15 | Harrison | 32.4444 | -94.5361 | 3220.7 | m | 131.3 | C | 135 | 51.3 | 8.6588
Oil or Gas Well | Chambers County | Texas | 15 | Chambers | 29.6846 | -94.8706 | 3364.6 | m | 120.6 | C | 135 | 40.6 | 6.8528
Oil or Gas Well | Chambers County | Texas | 15 | Chambers | 29.6846 | -94.8706 | 3364.6 | m | 101.4 | C | 135 | 21.4 | 3.6121
Gas Well | Robertson County | Texas | 16 | Robertson | 31.2302 | -96.4712 | 4011 | m | 161.9 | C | 135 | 81.9 | 13.8237
Gas Well | Robertson County | Texas | 16 | Robertson | 31.1531 | -96.5023 | 3647.9 | m | 137.8 | C | 135 | 57.8 | 9.7559
Oil or Gas Well | Freestone County | Texas | 16 | Freestone | 31.6502 | -96.2777 | 3856.7 | m | 145.8 | C | 135 | 65.8 | 11.1062
Oil or Gas Well | Clare County | Michigan | 12 | Clare | 43.8219 | -85.0262 | 3747.8 | m | 114.6 | C | 135 | 34.6 | 5.84
Oil or Gas Well | Clare County | Michigan | 12 | Clare | 43.8219 | -85.0262 | 3747.8 | m | 93.2 | C | 135 | 13.2 | 2.228
Gas Well | Leon County | Texas | 11 | Leon | 31.2829 | -96.2986 | 4313.4 | m | 160.1 | C | 135 | 80.1 | 13.5199
Gas Well | Leon County | Texas | 11 | Leon | 31.2829 | -96.2986 | 4313.4 | m | 171.9 | C | 135 | 91.9 | 15.5116
Oil or Gas Well | McMullen County | Texas | 15 | McMullen | 28.0616 | -98.6077 | 2142.1 | m | 94.1 | C | 135 | 14.1 | 2.3799
Oil or Gas Well | Bastrop County | Texas | 14 | Bastrop | 29.8802 | -97.2318 | 2628 | m | 94.2 | C | 135 | 14.2 | 2.3968
Oil or Gas Well | Santa Rosa County | Florida | 17 | Santa Rosa | 30.9405 | -87.0928 | 4658.8 | m | 136.9 | C | 135 | 56.9 | 9.604
Oil or Gas Well | nil:missing | nil:missing | 11 | nil: | 28.8669 | -90.8505 | 3417.1 | m | 134.6 | C | 135 | 54.6 | 9.2158
Gas Well | Harrison County | Texas | 15 | Harrison | 32.4852 | -94.2576 | 3072.3 | m | 126.9 | C | 135 | 46.9 | 7.9161
Gas Well | Brooks County | Texas | 13 | Brooks | 26.85 | -98.2927 | 2863.4 | m | 107.3 | C | 135 | 27.3 | 4.6079
Gas Well | Brooks County | Texas | 13 | Brooks | 26.85 | -98.2927 | 2863.4 | m | 108.2 | C | 135 | 28.2 | 4.7598
Gas Well | Brooks County | Texas | 13 | Brooks | 26.85 | -98.2927 | 2863.4 | m | 129.4 | C | 135 | 49.4 | 8.3381
Oil or Gas Well | Latimer County | Oklahoma | 14 | Latimer | 34.9633 | -95.3728 | 3793 | m | 130.1 | C | 135 | 50.1 | 8.4563
Oil or Gas Well | Latimer County | Oklahoma | 14 | Latimer | 34.9633 | -95.3728 | 3793 | m | 117.8 | C | 135 | 37.8 | 6.3802
Oil or Gas Well | Latimer County | Oklahoma | 14 | Latimer | 34.9633 | -95.3728 | 3793 | m | 94.4 | C | 135 | 14.4 | 2.4305
Gas Well | Freestone County | Texas | 16 | Freestone | 31.49 | -96.2592 | 3989 | m | 135.4 | C | 135 | 55.4 | 9.3508
Gas Well | Freestone County | Texas | 16 | Freestone | 31.49 | -96.2592 | 3989 | m | 153.5 | C | 135 | 73.5 | 12.4059
Oil or Gas Well | Live Oak County | Texas | 15 | Live Oak | 28.3337 | -98.2778 | 2408.2 | m | 102.8 | C | 135 | 22.8 | 3.8484
Oil or Gas Well | Adams County | Mississippi | 12 | Adams | 31.669 | -91.3214 | 3079.3 | m | 123.1 | C | 135 | 43.1 | 7.2747
Oil or Gas Well | nil:missing | nil:missing | 11 | nil: | 29.2364 | -89.5501 | 3353.7 | m | 100.6 | C | 135 | 20.6 | 3.477
Gas Well | Smith County | Texas | 12 | Smith | 32.1984 | -95.0621 | 3554.9 | m | 148.2 | C | 135 | 68.2 | 11.5113
Oil or Gas Well | nil:missing | nil:missing | 11 | nil: | 27.7666 | -97.3396 | 2748.5 | m | 115.4 | C | 135 | 35.4 | 5.9751
Gas Well | Leon County | Texas | 11 | Leon | 31.3745 | -96.1165 | 3382.6 | m | 145.2 | C | 135 | 65.2 | 11.0049
Gas Well | Nacogdoches County | Texas | 18 | Nacogdoches | 31.8108 | -94.7497 | 2724.4 | m | 102 | C | 135 | 22 | 3.7133
Gas Well | Nacogdoches County | Texas | 18 | Nacogdoches | 31.8108 | -94.7497 | 2724.4 | m | 122 | C | 135 | 42 | 7.0891
Oil or Gas Well | Oscoda County | Michigan | 13 | Oscoda | 44.5575 | -84.1557 | 3153.5 | m | 92.2 | C | 135 | 12.2 | 2.0592
Gas Well | La Salle County | Texas | 15 | La Salle | 28.2054 | -99.2611 | 2429.3 | m | 104.6 | C | 135 | 24.6 | 4.1522
Oil or Gas Well | Plaquemines Parish | Louisiana | 18 | Plaquemines | 29.648 | -89.8154 | 3722.6 | m | 97.3 | C | 135 | 17.3 | 2.92
Oil or Gas Well | Plaquemines Parish | Louisiana | 18 | Plaquemines | 29.648 | -89.8154 | 3722.6 | m | 101.5 | C | 135 | 21.5 | 3.6289
Oil or Gas Well | Plaquemines Parish | Louisiana | 18 | Plaquemines | 29.648 | -89.8154 | 3722.6 | m | 101.2 | C | 135 | 21.2 | 3.5783
Oil or Gas Well | Kenedy County | Texas | 13 | Kenedy | 26.8585 | -97.6271 | 4981.7 | m | 184.1 | C | 135 | 104.1 | 17.5708
Oil or Gas Well | Duval County | Texas | 12 | Duval | 27.7504 | -98.5946 | 5192.1 | m | 184.7 | C | 135 | 104.7 | 17.6721
Oil or Gas Well | Duval County | Texas | 12 | Duval | 27.7504 | -98.5946 | 5192.1 | m | 121 | C | 135 | 41 | 6.9203
Oil or Gas Well | Duval County | Texas | 12 | Duval | 27.7504 | -98.5946 | 5192.1 | m | 234.7 | C | 135 | 154.7 | 26.1114
Oil or Gas Well | La Salle Parish | Louisiana | 15 | La Salle | 31.8939 | -92.0118 | 2504.9 | m | 98.9 | C | 135 | 18.9 | 3.1901
Oil or Gas Well | Hendry County | Florida | 13 | Hendry | 26.5259 | -81.447 | 3504 | m | 102 | C | 135 | 22 | 3.7133
Oil or Gas Well | nil:missing | nil:missing | 11 | nil: | 26.167 | -98.4114 | 2999.8 | m | 95.7 | C | 135 | 15.7 | 2.65
Oil or Gas Well | nil:missing | nil:missing | 11 | nil: | 26.167 | -98.4114 | 2999.8 | m | 111 | C | 135 | 31 | 5.2324
Oil or Gas Well | nil:missing | nil:missing | 11 | nil: | 26.167 | -98.4114 | 2999.8 | m | 126.1 | C | 135 | 46.1 | 7.7811
Oil or Gas Well | Stark County | North Dakota | 12 | Stark | 46.66 | -102.2505 | 3178 | m | 101.2 | C | 135 | 21.2 | 3.5783
Oil or Gas Well | Bee County | Texas | 10 | Bee | 28.5586 | -97.7651 | 2773.2 | m | 143.9 | C | 135 | 63.9 | 10.7855
Oil or Gas Well | Brooks County | Texas | 13 | Brooks | 27.0604 | -98.0258 | 2957.9 | m | 103.7 | C | 135 | 23.7 | 4.0003
Gas Well | Starr County | Texas | 12 | Starr | 26.6087 | -98.5064 | 2922 | m | 136.2 | C | 135 | 56.2 | 9.4859
Gas Well | Robertson County | Texas | 16 | Robertson | 31.2843 | -96.4035 | 4031.1 | m | 146.9 | C | 135 | 66.9 | 11.2919
Oil or Gas Well | Collier County | Florida | 14 | Collier | 26.2922 | -81.355 | 3529.9 | m | 165.5 | C | 135 | 85.5 | 14.4313
Oil or Gas Well | Hardin County | Texas | 13 | Hardin | 30.4685 | -94.4368 | 3871.3 | m | 143 | C | 135 | 63 | 10.6336
Oil or Gas Well | Hardin County | Texas | 13 | Hardin | 30.4685 | -94.4368 | 3871.3 | m | 112.3 | C | 135 | 32.3 | 5.4518
Oil or Gas Well | Zapata County | Texas | 13 | Zapata | 26.7587 | -99.2362 | 3496.6 | m | 124.3 | C | 135 | 44.3 | 7.4773
Oil or Gas Well | Smith County | Texas | 12 | Smith | 32.1616 | -95.0734 | 2650.3 | m | 112.6 | C | 135 | 32.6 | 5.5025
Oil or Gas Well | Zapata County | Texas | 13 | Zapata | 27.0224 | -99.015 | 3413.1 | m | 156.3 | C | 135 | 76.3 | 12.8785
Oil or Gas Well | Columbia County | Arkansas | 15 | Columbia | 33.1117 | -93.4458 | 3536.3 | m | 122.7 | C | 135 | 42.7 | 7.2072
Oil or Gas Well | Escambia County | Florida | 15 | Escambia | 30.9804 | -87.2331 | 4830.5 | m | 141.9 | C | 135 | 61.9 | 10.4479
Gas Well | Robertson County | Texas | 16 | Robertson | 31.125 | -96.5262 | 3567.7 | m | 146.6 | C | 135 | 66.6 | 11.2412
Oil or Gas Well | Freestone County | Texas | 16 | Freestone | 31.6299 | -96.3637 | 3506.1 | m | 134.3 | C | 135 | 54.3 | 9.1652
Oil or Gas Well | Webb County | Texas | 11 | Webb | 27.4833 | -99.0033 | 3737.8 | m | 122.5 | C | 135 | 42.5 | 7.1735
Oil or Gas Well | Webb County | Texas | 11 | Webb | 27.4833 | -99.0033 | 3737.8 | m | 162.9 | C | 135 | 82.9 | 13.9925
Oil or Gas Well | Slope County | North Dakota | 12 | Slope | 46.28 | -103.3806 | 3275.3 | m | 125.4 | C | 135 | 45.4 | 7.663
Oil or Gas Well | Upshur County | Texas | 13 | Upshur | 32.7992 | -94.8567 | 3727.1 | m | 141.2 | C | 135 | 61.2 | 10.3298
Oil or Gas Well | Orange County | Texas | 13 | Orange | 30.0903 | -93.8751 | 3254.3 | m | 115.7 | C | 135 | 35.7 | 6.0257
Oil or Gas Well | Orange County | Texas | 13 | Orange | 30.0903 | -93.8751 | 3254.3 | m | 128.1 | C | 135 | 48.1 | 8.1187
Oil or Gas Well | Cambria County | Pennsylvania | 14 | Cambria | 40.6722 | -78.6598 | 2514.6 | m | 100.7 | C | 135 | 20.7 | 3.4939
Oil or Gas Well | Nacogdoches County | Texas | 18 | Nacogdoches | 31.6111 | -94.6943 | 3170.7 | m | 131.7 | C | 135 | 51.7 | 8.7263
Oil or Gas Well | Tensas Parish | Louisiana | 13 | Tensas | 32.2008 | -91.3754 | 2978.7 | m | 118.8 | C | 135 | 38.8 | 6.549
Oil or Gas Well | Bastrop County | Texas | 14 | Bastrop | 30.0635 | -97.1384 | 2146.3 | m | 94.1 | C | 135 | 14.1 | 2.3799
Oil or Gas Well | nil:missing | nil:missing | 11 | nil: | 27.3484 | -97.3256 | 3359.1 | m | 128.4 | C | 135 | 48.4 | 8.1693
Oil or Gas Well | nil:missing | nil:missing | 11 | nil: | 27.3484 | -97.3256 | 3359.1 | m | 124.2 | C | 135 | 44.2 | 7.4604
Oil or Gas Well | nil:missing | nil:missing | 11 | nil: | 27.3484 | -97.3256 | 3359.1 | m | 104.6 | C | 135 | 24.6 | 4.1522
Oil or Gas Well | Fort Bend County | Texas | 16 | Fort Bend | 29.5746 | -95.5926 | 3664.9 | m | 111.2 | C | 135 | 31.2 | 5.2662
Oil or Gas Well | Fort Bend County | Texas | 16 | Fort Bend | 29.5746 | -95.5926 | 3664.9 | m | 127.8 | C | 135 | 47.8 | 8.068
Oil or Gas Well | Fort Bend County | Texas | 16 | Fort Bend | 29.5746 | -95.5926 | 3664.9 | m | 124.3 | C | 135 | 44.3 | 7.4773
Oil or Gas Well | Nueces County | Texas | 13 | Nueces | 27.7282 | -97.5534 | 3049.7 | m | 139.6 | C | 135 | 59.6 | 10.0597
Oil or Gas Well | Hidalgo County | Texas | 14 | Hidalgo | 26.1273 | -97.927 | 3290.2 | m | 153.2 | C | 135 | 73.2 | 12.3552
Oil or Gas Well | Fayette County | Texas | 14 | Fayette | 29.9445 | -96.7338 | 2595.7 | m | 107.3 | C | 135 | 27.3 | 4.6079
Gas Well | Webb County | Texas | 11 | Webb | 27.8773 | -99.8072 | 2046.6 | m | 90.5 | C | 135 | 10.5 | 1.7723
Oil or Gas Well | McKenzie County | North Dakota | 15 | McKenzie | 47.86 | -103.0606 | 3922.3 | m | 141.1 | C | 135 | 61.1 | 10.3129
Oil or Gas Well | McKenzie County | North Dakota | 15 | McKenzie | 47.86 | -103.0606 | 3922.3 | m | 134.7 | C | 135 | 54.7 | 9.2327
Oil or Gas Well | Freestone County | Texas | 16 | Freestone | 31.6961 | -96.1492 | 3932.9 | m | 145.8 | C | 135 | 65.8 | 11.1062
Oil or Gas Well | McKinley County | New Mexico | 15 | McKinley | 35.8263 | -107.3961 | 2817.4 | m | 98.5 | C | 135 | 18.5 | 3.1226
Oil or Gas Well | Hidalgo County | Texas | 14 | Hidalgo | 26.7306 | -98.0606 | 3963.4 | m | 175.8 | C | 135 | 95.8 | 16.1698
Gas Well | Panola County | Texas | 13 | Panola | 32.3482 | -94.2044 | 2042.7 | m | 95.4 | C | 135 | 15.4 | 2.5993
Oil or Gas Well | Forrest County | Mississippi | 14 | Forrest | 30.9963 | -89.2338 | 3536 | m | 123.2 | C | 135 | 43.2 | 7.2916
Oil or Gas Well | Lincoln Parish | Louisiana | 14 | Lincoln | 32.5332 | -92.8332 | 2698.8 | m | 114.6 | C | 135 | 34.6 | 5.84
Oil or Gas Well | Lincoln Parish | Louisiana | 14 | Lincoln | 32.5332 | -92.8332 | 2698.8 | m | 104 | C | 135 | 24 | 4.0509
Gas Well | Smith County | Texas | 12 | Smith | 32.2717 | -95.0941 | 3936 | m | 122.1 | C | 135 | 42.1 | 7.106
Gas Well | Smith County | Texas | 12 | Smith | 32.2717 | -95.0941 | 3936 | m | 129.7 | C | 135 | 49.7 | 8.3887
Gas Well | Smith County | Texas | 12 | Smith | 32.2717 | -95.0941 | 3936 | m | 121.6 | C | 135 | 41.6 | 7.0216
Gas Well | Smith County | Texas | 12 | Smith | 32.2717 | -95.0941 | 3936 | m | 116.9 | C | 135 | 36.9 | 6.2283
Gas Well | Smith County | Texas | 12 | Smith | 32.2717 | -95.0941 | 3936 | m | 129.6 | C | 135 | 49.6 | 8.3719
Oil or Gas Well | nil:missing | nil:missing | 11 | nil: | 29.0323 | -90.2247 | 3766.5 | m | 105.7 | C | 135 | 25.7 | 4.3378
Oil or Gas Well | Greene County | Pennsylvania | 13 | Greene | 39.8606 | -80.1458 | 2639.3 | m | 91 | C | 135 | 11 | 1.8567
Oil or Gas Well | Greene County | Pennsylvania | 13 | Greene | 39.8606 | -80.1458 | 2639.3 | m | 102.5 | C | 135 | 22.5 | 3.7977
Gas Well | Freestone County | Texas | 16 | Freestone | 31.6057 | -96.2283 | 3855.5 | m | 131.4 | C | 135 | 51.4 | 8.6757
Gas Well | Freestone County | Texas | 16 | Freestone | 31.6057 | -96.2283 | 3855.5 | m | 145.8 | C | 135 | 65.8 | 11.1062
Oil or Gas Well | Iberville Parish | Louisiana | 16 | Iberville | 30.2453 | -91.1604 | 3515.2 | m | 96.5 | C | 135 | 16.5 | 2.785
Oil or Gas Well | nil:missing | nil:missing | 11 | nil: | 26.0781 | -99.0836 | 2776.7 | m | 115 | C | 135 | 35 | 5.9076
Oil or Gas Well | Freestone County | Texas | 16 | Freestone | 31.7304 | -96.2656 | 3734.8 | m | 131.8 | C | 135 | 51.8 | 8.7432
Oil or Gas Well | Sutton County | Texas | 13 | Sutton | 30.4752 | -100.7044 | 2571.3 | m | 103.9 | C | 135 | 23.9 | 4.034
Oil or Gas Well | Noble County | Ohio | 12 | Noble | 39.6108 | -81.3456 | 3488.4 | m | 104.8 | C | 135 | 24.8 | 4.1859
Gas Well | Rusk County | Texas | 11 | Rusk | 32.0916 | -94.8914 | 3415.2 | m | 133.5 | C | 135 | 53.5 | 9.0301
Oil or Gas Well | Jones County | Mississippi | 12 | Jones | 31.458 | -89.1145 | 3940.9 | m | 121.3 | C | 135 | 41.3 | 6.9709
Oil or Gas Well | Jones County | Mississippi | 12 | Jones | 31.458 | -89.1145 | 3940.9 | m | 122.2 | C | 135 | 42.2 | 7.1228
Oil or Gas Well | Jones County | Mississippi | 12 | Jones | 31.458 | -89.1145 | 3940.9 | m | 123.4 | C | 135 | 43.4 | 7.3254
Oil or Gas Well | Wayne County | Mississippi | 12 | Wayne | 31.5851 | -88.5273 | 3580.8 | m | 116.6 | C | 135 | 36.6 | 6.1776
Oil or Gas Well | nil:missing | nil:missing | 11 | nil: | 25.8392 | -99.0086 | 2082.7 | m | 93.1 | C | 135 | 13.1 | 2.2111
Gas Well | Webb County | Texas | 11 | Webb | 27.4998 | -98.9196 | 3953.7 | m | 137 | C | 135 | 57 | 9.6209
Gas Well | Webb County | Texas | 11 | Webb | 27.4998 | -98.9196 | 3953.7 | m | 139.9 | C | 135 | 59.9 | 10.1104
Gas Well | Webb County | Texas | 11 | Webb | 27.4998 | -98.9196 | 3953.7 | m | 173 | C | 135 | 93 | 15.6972
Gas Well | Calhoun County | Texas | 14 | Calhoun | 28.6659 | -96.3436 | 2631.4 | m | 103.1 | C | 135 | 23.1 | 3.899
Gas Well | Calhoun County | Texas | 14 | Calhoun | 28.6659 | -96.3436 | 2631.4 | m | 94.1 | C | 135 | 14.1 | 2.3799
Oil or Gas Well | Jackson County | Mississippi | 14 | Jackson | 30.2454 | -88.7289 | 3975.9 | m | 116.2 | C | 135 | 36.2 | 6.1101
Oil or Gas Well | Jackson County | Mississippi | 14 | Jackson | 30.2454 | -88.7289 | 3975.9 | m | 134.1 | C | 135 | 54.1 | 9.1314
Oil or Gas Well | Jackson County | Mississippi | 14 | Jackson | 30.2454 | -88.7289 | 3975.9 | m | 135.8 | C | 135 | 55.8 | 9.4183
Gas Well | Webb County | Texas | 11 | Webb | 28.0001 | -99.487 | 2284.8 | m | 99.1 | C | 135 | 19.1 | 3.2238
Gas Well | Limestone County | Texas | 16 | Limestone | 31.4067 | -96.3251 | 4267.1 | m | 148 | C | 135 | 68 | 11.4776
Oil or Gas Well | Pointe Coupee Parish | Louisiana | 20 | Pointe Coupee | 30.6008 | -91.6066 | 3965.9 | m | 129.1 | C | 135 | 49.1 | 8.2875
Oil or Gas Well | Pointe Coupee Parish | Louisiana | 20 | Pointe Coupee | 30.6008 | -91.6066 | 3965.9 | m | 126.8 | C | 135 | 46.8 | 7.8993
Oil or Gas Well | Stark County | North Dakota | 12 | Stark | 46.9 | -102.8806 | 2781.1 | m | 99 | C | 135 | 19 | 3.207
Oil or Gas Well | Bee County | Texas | 10 | Bee | 28.5548 | -97.7098 | 3183.5 | m | 116.3 | C | 135 | 36.3 | 6.127
Oil or Gas Well | Bee County | Texas | 10 | Bee | 28.5548 | -97.7098 | 3183.5 | m | 131.1 | C | 135 | 51.1 | 8.625
Oil or Gas Well | Bee County | Texas | 10 | Bee | 28.5548 | -97.7098 | 3183.5 | m | 144.6 | C | 135 | 64.6 | 10.9037
Oil or Gas Well | Weld County | Colorado | 11 | Weld | 40.1507 | -104.9077 | 2808.2 | m | 126.3 | C | 135 | 46.3 | 7.8149
Oil or Gas Well | Bowman County | North Dakota | 13 | Bowman | 46.08 | -103.2106 | 3048.8 | m | 108.5 | C | 135 | 28.5 | 4.8104
Gas Well | Freestone County | Texas | 16 | Freestone | 31.5999 | -96.1377 | 3977.7 | m | 155.2 | C | 135 | 75.2 | 12.6928
Oil or Gas Well | nil:missing | nil:missing | 11 | nil: | 25.9003 | -97.5836 | 1999.8 | m | 95.6 | C | 135 | 15.6 | 2.6331
Gas Well | Karnes County | Texas | 13 | Karnes | 28.8645 | -97.7088 | 2957.3 | m | 123.1 | C | 135 | 43.1 | 7.2747
Oil or Gas Well | Matagorda County | Texas | 16 | Matagorda | 29.0053 | -96.0186 | 3339.9 | m | 104.1 | C | 135 | 24.1 | 4.0678
Oil or Gas Well | Matagorda County | Texas | 16 | Matagorda | 29.0053 | -96.0186 | 3339.9 | m | 112.2 | C | 135 | 32.2 | 5.435
Oil or Gas Well | Liberty County | Texas | 14 | Liberty | 30.1443 | -94.6422 | 4191.5 | m | 173.5 | C | 135 | 93.5 | 15.7816
Oil or Gas Well | Copiah County | Mississippi | 13 | Copiah | 31.9785 | -90.6979 | 3114.3 | m | 106.5 | C | 135 | 26.5 | 4.4729
Oil or Gas Well | Grady County | Oklahoma | 12 | Grady | 35.2532 | -97.8739 | 4177.7 | m | 121.3 | C | 135 | 41.3 | 6.9709
Oil or Gas Well | Grady County | Oklahoma | 12 | Grady | 35.2532 | -97.8739 | 4177.7 | m | 109.7 | C | 135 | 29.7 | 5.013
Oil or Gas Well | Grady County | Oklahoma | 12 | Grady | 35.2532 | -97.8739 | 4177.7 | m | 113 | C | 135 | 33 | 5.57
Gas Well | Cherokee County | Texas | 15 | Cherokee | 31.7561 | -95.0157 | 2956.7 | m | 120.9 | C | 135 | 40.9 | 6.9034
Oil or Gas Well | nil:missing | nil:missing | 11 | nil: | 24.6296 | -82.0121 | 3989.3 | m | 106.9 | C | 135 | 26.9 | 4.5404
Oil or Gas Well | nil:missing | nil:missing | 11 | nil: | 24.6296 | -82.0121 | 3989.3 | m | 99.1 | C | 135 | 19.1 | 3.2238
Oil or Gas Well | Webb County | Texas | 11 | Webb | 27.4062 | -99.0834 | 2593 | m | 95.1 | C | 135 | 15.1 | 2.5487
Oil or Gas Well | Jim Wells County | Texas | 16 | Jim Wells | 27.6756 | -98.1588 | 2564 | m | 103.8 | C | 135 | 23.8 | 4.0171
Oil or Gas Well | Liberty County | Florida | 14 | Liberty | 30.1415 | -84.9301 | 3857.9 | m | 122.4 | C | 135 | 42.4 | 7.1566
Oil or Gas Well | Avoyelles Parish | Louisiana | 16 | Avoyelles | 30.8542 | -91.8759 | 3906.1 | m | 106.5 | C | 135 | 26.5 | 4.4729
Oil or Gas Well | Avoyelles Parish | Louisiana | 16 | Avoyelles | 30.8542 | -91.8759 | 3906.1 | m | 123.5 | C | 135 | 43.5 | 7.3423
Oil or Gas Well | Avoyelles Parish | Louisiana | 16 | Avoyelles | 30.8542 | -91.8759 | 3906.1 | m | 106.7 | C | 135 | 26.7 | 4.5066
Oil or Gas Well | Liberty County | Texas | 14 | Liberty | 30.0905 | -94.5061 | 4768.9 | m | 170.2 | C | 135 | 90.2 | 15.2246
Oil or Gas Well | Liberty County | Texas | 14 | Liberty | 30.0905 | -94.5061 | 4768.9 | m | 111.6 | C | 135 | 31.6 | 5.3337
Oil or Gas Well | Liberty County | Texas | 14 | Liberty | 30.0905 | -94.5061 | 4768.9 | m | 128 | C | 135 | 48 | 8.1018
Oil or Gas Well | nil:missing | nil:missing | 11 | nil: | 25.7587 | -97.2169 | 2247 | m | 100.5 | C | 135 | 20.5 | 3.4601
Gas Well | Harrison County | Texas | 15 | Harrison | 32.4233 | -94.4441 | 3157.3 | m | 129.5 | C | 135 | 49.5 | 8.355
Gas Well | Panola County | Texas | 13 | Panola | 32.0311 | -94.3379 | 2923.8 | m | 125.2 | C | 135 | 45.2 | 7.6292
Oil or Gas Well | Freestone County | Texas | 16 | Freestone | 31.6704 | -96.3654 | 3752.1 | m | 135.7 | C | 135 | 55.7 | 9.4015
Oil or Gas Well | Santa Rosa County | Florida | 17 | Santa Rosa | 30.8465 | -87.0951 | 4929 | m | 135.8 | C | 135 | 55.8 | 9.4183
Oil or Gas Well | Santa Rosa County | Florida | 17 | Santa Rosa | 30.8465 | -87.0951 | 4929 | m | 141.9 | C | 135 | 61.9 | 10.4479
Oil or Gas Well | Tyler County | Texas | 12 | Tyler | 30.8188 | -94.3757 | 3959.8 | m | 143.5 | C | 135 | 63.5 | 10.718
Oil or Gas Well | Hidalgo County | Texas | 14 | Hidalgo | 26.181 | -98.1712 | 4586 | m | 176.3 | C | 135 | 96.3 | 16.2542
Oil or Gas Well | Hidalgo County | Texas | 14 | Hidalgo | 26.181 | -98.1712 | 4586 | m | 134.1 | C | 135 | 54.1 | 9.1314
Oil or Gas Well | Madison County | Mississippi | 14 | Madison | 32.6493 | -90.1009 | 3880.2 | m | 123.5 | C | 135 | 43.5 | 7.3423
Oil or Gas Well | Live Oak County | Texas | 15 | Live Oak | 28.3842 | -98.1311 | 2804.9 | m | 140.7 | C | 135 | 60.7 | 10.2454
Oil or Gas Well | Hinds County | Mississippi | 12 | Hinds | 32.3341 | -90.6482 | 3718.6 | m | 115.1 | C | 135 | 35.1 | 5.9244
Oil or Gas Well | Hinds County | Mississippi | 12 | Hinds | 32.3341 | -90.6482 | 3718.6 | m | 129 | C | 135 | 49 | 8.2706
Oil or Gas Well | Hinds County | Mississippi | 12 | Hinds | 32.3341 | -90.6482 | 3718.6 | m | 111.4 | C | 135 | 31.4 | 5.2999
Oil or Gas Well | nil:missing | nil:missing | 11 | nil: | 25.9003 | -98.7252 | 2422.9 | m | 112.9 | C | 135 | 32.9 | 5.5531
Oil or Gas Well | nil:missing | nil:missing | 11 | nil: | 29.5249 | -94.9808 | 3460.4 | m | 131.4 | C | 135 | 51.4 | 8.6757
Oil or Gas Well | Harris County | Texas | 13 | Harris | 29.7688 | -94.9806 | 4015.2 | m | 133.5 | C | 135 | 53.5 | 9.0301
Oil or Gas Well | Edwards County | Texas | 14 | Edwards | 29.9626 | -100.4684 | 2669.8 | m | 103.3 | C | 135 | 23.3 | 3.9327
Oil or Gas Well | Nueces County | Texas | 13 | Nueces | 27.6712 | -97.8699 | 2896.3 | m | 126.1 | C | 135 | 46.1 | 7.7811
Oil or Gas Well | Austin County | Texas | 13 | Austin | 30.0219 | -96.5091 | 3003.7 | m | 102.2 | C | 135 | 22.2 | 3.7471
Oil or Gas Well | Weld County | Colorado | 11 | Weld | 40.5467 | -104.8674 | 2757.3 | m | 111.6 | C | 135 | 31.6 | 5.3337
Oil or Gas Well | Weld County | Colorado | 11 | Weld | 40.5467 | -104.8674 | 2757.3 | m | 114.8 | C | 135 | 34.8 | 5.8738
Oil or Gas Well | Carter County | Oklahoma | 13 | Carter | 34.1961 | -97.2173 | 3057.6 | m | 94.6 | C | 135 | 14.6 | 2.4643
Oil or Gas Well | nil:missing | nil:missing | 11 | nil: | 28.5572 | -95.6876 | 2912.5 | m | 113.5 | C | 135 | 33.5 | 5.6544
Oil or Gas Well | Collier County | Florida | 14 | Collier | 26.0052 | -80.9181 | 3771.3 | m | 97.9 | C | 135 | 17.9 | 3.0213
Oil or Gas Well | Saint Tammany Parish | Louisiana | 20 | Saint Tammany | 30.5741 | -89.9419 | 2402.1 | m | 94.9 | C | 135 | 14.9 | 2.5149
Gas Well | Starr County | Texas | 12 | Starr | 26.4388 | -98.5784 | 3059.5 | m | 145.2 | C | 135 | 65.2 | 11.0049
Gas Well | Webb County | Texas | 11 | Webb | 27.9562 | -99.5759 | 2267.4 | m | 98.5 | C | 135 | 18.5 | 3.1226
Gas Well | Panola County | Texas | 13 | Panola | 32.2076 | -94.4631 | 2829.3 | m | 112.5 | C | 135 | 32.5 | 5.4856
Oil or Gas Well | Bienville Parish | Louisiana | 16 | Bienville | 32.2502 | -92.8332 | 2840.5 | m | 109.8 | C | 135 | 29.8 | 5.0299
Gas Well | Freestone County | Texas | 16 | Freestone | 31.5548 | -96.1968 | 3766.5 | m | 151.2 | C | 135 | 71.2 | 12.0177
Gas Well | Freestone County | Texas | 16 | Freestone | 31.5548 | -96.1968 | 3766.5 | m | 129.9 | C | 135 | 49.9 | 8.4225
Oil Well | Brazos County | Texas | 13 | Brazos | 30.7675 | -96.2143 | 2649.7 | m | 106.5 | C | 135 | 26.5 | 4.4729
Oil or Gas Well | Hinds County | Mississippi | 12 | Hinds | 32.353 | -90.2557 | 3271.3 | m | 113.8 | C | 135 | 33.8 | 5.705
Oil or Gas Well | Hinds County | Mississippi | 12 | Hinds | 32.353 | -90.2557 | 3271.3 | m | 105.1 | C | 135 | 25.1 | 4.2366
Oil or Gas Well | nil:missing | nil:missing | 11 | nil: | 28.5961 | -95.8502 | 3472 | m | 133 | C | 135 | 53 | 8.9457
Oil or Gas Well | nil:missing | nil:missing | 11 | nil: | 28.5961 | -95.8502 | 3472 | m | 94.5 | C | 135 | 14.5 | 2.4474
Gas Well | Hidalgo County | Texas | 14 | Hidalgo | 26.363 | -98.5366 | 2682.9 | m | 97.8 | C | 135 | 17.8 | 3.0044
Gas Well | Hidalgo County | Texas | 14 | Hidalgo | 26.363 | -98.5366 | 2682.9 | m | 128.4 | C | 135 | 48.4 | 8.1693
Oil or Gas Well | Stone County | Mississippi | 12 | Stone | 30.8719 | -89.2035 | 3510.1 | m | 132 | C | 135 | 52 | 8.7769
Oil or Gas Well | Nueces County | Texas | 13 | Nueces | 27.6368 | -97.5072 | 3901.8 | m | 165.2 | C | 135 | 85.2 | 14.3807
Gas Well | Robertson County | Texas | 16 | Robertson | 31.1305 | -96.5209 | 3565.9 | m | 148.8 | C | 135 | 68.8 | 11.6126
Oil or Gas Well | Jefferson Davis County | Mississippi | 22 | Jefferson Davis | 31.6949 | -89.8951 | 3899.7 | m | 126.3 | C | 135 | 46.3 | 7.8149
Gas Well | Duval County | Texas | 12 | Duval | 27.959 | -98.541 | 4085.4 | m | 134.7 | C | 135 | 54.7 | 9.2327
Gas Well | Duval County | Texas | 12 | Duval | 27.959 | -98.541 | 4085.4 | m | 187.4 | C | 135 | 107.4 | 18.1278
Oil or Gas Well | Charlotte County | Florida | 16 | Charlotte | 26.8098 | -81.6995 | 3963.4 | m | 116.3 | C | 135 | 36.3 | 6.127
Oil or Gas Well | Allen Parish | Louisiana | 12 | Allen | 30.6168 | -92.7459 | 3050.3 | m | 90.7 | C | 135 | 10.7 | 1.806
Oil or Gas Well | Webster County | Kentucky | 14 | Webster | 37.5871 | -87.5493 | 4377.8 | m | 100.8 | C | 135 | 20.8 | 3.5108
Oil or Gas Well | nil:missing | nil:missing | 11 | nil: | 28.6114 | -95.0668 | 3616.8 | m | 140 | C | 135 | 60 | 10.1273
Oil or Gas Well | Jackson County | Mississippi | 14 | Jackson | 30.5756 | -88.6845 | 2754.9 | m | 105 | C | 135 | 25 | 4.2197
Oil or Gas Well | Jackson County | Mississippi | 14 | Jackson | 30.5756 | -88.6845 | 2754.9 | m | 102.7 | C | 135 | 22.7 | 3.8315
Oil or Gas Well | Walker County | Texas | 13 | Walker | 30.722 | -95.6042 | 3808.5 | m | 160.8 | C | 135 | 80.8 | 13.638
Oil or Gas Well | Zapata County | Texas | 13 | Zapata | 27.0084 | -98.9669 | 3894.5 | m | 178.5 | C | 135 | 98.5 | 16.6256
Oil or Gas Well | Hidalgo County | Texas | 14 | Hidalgo | 26.1433 | -97.8863 | 4569.5 | m | 180.2 | C | 135 | 100.2 | 16.9125
Gas Well | Nacogdoches County | Texas | 18 | Nacogdoches | 31.6834 | -94.7692 | 3205.5 | m | 133.6 | C | 135 | 53.6 | 9.047
Gas Well | La Salle County | Texas | 15 | La Salle | 28.2115 | -99.2406 | 2441.8 | m | 104.7 | C | 135 | 24.7 | 4.1691
Oil or Gas Well | Washington Parish | Louisiana | 17 | Washington | 30.9152 | -89.9941 | 3250 | m | 112.5 | C | 135 | 32.5 | 5.4856
Gas Well | Brooks County | Texas | 13 | Brooks | 26.797 | -98.0929 | 4408.5 | m | 176.3 | C | 135 | 96.3 | 16.2542
Gas Well | Brooks County | Texas | 13 | Brooks | 26.797 | -98.0929 | 4408.5 | m | 111.5 | C | 135 | 31.5 | 5.3168
Gas Well | Brooks County | Texas | 13 | Brooks | 26.797 | -98.0929 | 4408.5 | m | 140.9 | C | 135 | 60.9 | 10.2792
Oil or Gas Well | nil:missing | nil:missing | 11 | nil: | 26.6862 | -82.3247 | 3809.1 | m | 104.1 | C | 135 | 24.1 | 4.0678
Gas Well | La Salle County | Texas | 15 | La Salle | 28.2096 | -99.2439 | 2439.6 | m | 105.8 | C | 135 | 25.8 | 4.3547
Oil or Gas Well | Fort Bend County | Texas | 16 | Fort Bend | 29.7232 | -95.8247 | 4121.3 | m | 187.4 | C | 135 | 107.4 | 18.1278
Oil or Gas Well | Victoria County | Texas | 15 | Victoria | 28.8837 | -97.1703 | 3439.9 | m | 149.7 | C | 135 | 69.7 | 11.7645
Oil or Gas Well | Rapides Parish | Louisiana | 14 | Rapides | 31.0421 | -92.7882 | 2900 | m | 108.9 | C | 135 | 28.9 | 4.878
Gas Well | Robertson County | Texas | 16 | Robertson | 31.157 | -96.4305 | 4007.6 | m | 164.7 | C | 135 | 84.7 | 14.2963
Gas Well | Robertson County | Texas | 16 | Robertson | 31.157 | -96.4305 | 4007.6 | m | 128.9 | C | 135 | 48.9 | 8.2537
Oil or Gas Well | Billings County | North Dakota | 15 | Billings | 47.18 | -103.6706 | 4077.4 | m | 133 | C | 135 | 53 | 8.9457
Oil or Gas Well | Billings County | North Dakota | 15 | Billings | 47.18 | -103.6706 | 4077.4 | m | 92.4 | C | 135 | 12.4 | 2.093
Oil or Gas Well | Billings County | North Dakota | 15 | Billings | 47.18 | -103.6706 | 4077.4 | m | 99.8 | C | 135 | 19.8 | 3.342
Oil or Gas Well | Warren County | Mississippi | 13 | Warren | 32.1493 | -91.1089 | 3817.1 | m | 139.1 | C | 135 | 59.1 | 9.9753
Oil or Gas Well | Warren County | Mississippi | 13 | Warren | 32.1493 | -91.1089 | 3817.1 | m | 99.2 | C | 135 | 19.2 | 3.2407
Oil or Gas Well | Allen Parish | Louisiana | 12 | Allen | 30.6059 | -92.7162 | 3795.4 | m | 99.7 | C | 135 | 19.7 | 3.3251
Oil or Gas Well | Allen Parish | Louisiana | 12 | Allen | 30.6059 | -92.7162 | 3795.4 | m | 114.6 | C | 135 | 34.6 | 5.84
Oil or Gas Well | Allen Parish | Louisiana | 12 | Allen | 30.6059 | -92.7162 | 3795.4 | m | 103.9 | C | 135 | 23.9 | 4.034
Gas Well | La Salle County | Texas | 15 | La Salle | 28.2187 | -99.2241 | 2406.1 | m | 102.8 | C | 135 | 22.8 | 3.8484
Oil or Gas Well | Freestone County | Texas | 16 | Freestone | 31.7572 | -96.2409 | 3658.5 | m | 140.6 | C | 135 | 60.6 | 10.2285
Oil or Gas Well | Jefferson County | Mississippi | 16 | Jefferson | 31.6417 | -91.0615 | 3234.1 | m | 123 | C | 135 | 43 | 7.2579
Oil or Gas Well | Santa Rosa County | Florida | 17 | Santa Rosa | 30.9359 | -87.1772 | 4821.6 | m | 146.9 | C | 135 | 66.9 | 11.2919
Oil or Gas Well | Osceola County | Michigan | 14 | Osceola | 44.0438 | -85.4369 | 3301.9 | m | 93.8 | C | 135 | 13.8 | 2.3293
Oil or Gas Well | Walthall County | Mississippi | 15 | Walthall | 31.0251 | -90.0896 | 3229 | m | 112.4 | C | 135 | 32.4 | 5.4687
Oil or Gas Well | Wayne County | Mississippi | 12 | Wayne | 31.8433 | -88.6355 | 3353.7 | m | 124 | C | 135 | 44 | 7.4267
Oil or Gas Well | Brooks County | Texas | 13 | Brooks | 26.93 | -98.148 | 3983.2 | m | 184.1 | C | 135 | 104.1 | 17.5708
Oil or Gas Well | Roosevelt County | Montana | 16 | Roosevelt | 48.56 | -105.1807 | 3109.1 | m | 103.7 | C | 135 | 23.7 | 4.0003
Gas Well | Shelby County | Texas | 13 | Shelby | 31.9513 | -94.0756 | 3011 | m | 127.8 | C | 135 | 47.8 | 8.068
Gas Well | Starr County | Texas | 12 | Starr | 26.4436 | -98.6072 | 2552.1 | m | 125.4 | C | 135 | 45.4 | 7.663
Oil or Gas Well | Beauregard Parish | Louisiana | 17 | Beauregard | 30.4852 | -93.498 | 2988.7 | m | 96 | C | 135 | 16 | 2.7006
Oil or Gas Well | Holmes County | Mississippi | 13 | Holmes | 33.0918 | -90.1884 | 3392.7 | m | 111.3 | C | 135 | 31.3 | 5.283
Oil or Gas Well | nil:missing | nil:missing | 11 | nil: | 28.8946 | -90.7225 | 3565.2 | m | 112.1 | C | 135 | 32.1 | 5.4181
Oil or Gas Well | Montgomery County | Texas | 17 | Montgomery | 30.4392 | -95.3672 | 3935.7 | m | 147.4 | C | 135 | 67.4 | 11.3763
Oil or Gas Well | Le Flore County | Oklahoma | 15 | Le Flore | 35.0503 | -94.5319 | 4043.6 | m | 173.5 | C | 135 | 93.5 | 15.7816
Gas Well | Panola County | Texas | 13 | Panola | 32.271 | -94.5135 | 3203.4 | m | 119.6 | C | 135 | 39.6 | 6.684
Oil or Gas Well | Ellis County | Texas | 12 | Ellis | 32.2112 | -97.0189 | 3672.3 | m | 121.8 | C | 135 | 41.8 | 7.0553
Oil or Gas Well | DeWitt County | Texas | 13 | DeWitt | 29.0151 | -97.1053 | 3895.4 | m | 175.2 | C | 135 | 95.2 | 16.0686
Oil or Gas Well | DeWitt County | Texas | 13 | DeWitt | 29.0151 | -97.1053 | 3895.4 | m | 154.8 | C | 135 | 74.8 | 12.6253
Oil or Gas Well | Crockett County | Texas | 15 | Crockett | 31.0192 | -101.2584 | 2835.4 | m | 98.6 | C | 135 | 18.6 | 3.1394
Oil or Gas Well | Tensas Parish | Louisiana | 13 | Tensas | 31.9746 | -91.4998 | 2776.5 | m | 102.8 | C | 135 | 22.8 | 3.8484
Gas Well | Webb County | Texas | 11 | Webb | 28.0798 | -99.5515 | 2134.1 | m | 101.2 | C | 135 | 21.2 | 3.5783
Oil or Gas Well | Musselshell County | Montana | 18 | Musselshell | 46.5299 | -107.9307 | 2339 | m | 100.1 | C | 135 | 20.1 | 3.3926
Oil or Gas Well | Harrison County | Mississippi | 15 | Harrison | 30.4879 | -88.9959 | 3658.5 | m | 131.7 | C | 135 | 51.7 | 8.7263
Oil or Gas Well | Harrison County | Mississippi | 15 | Harrison | 30.4879 | -88.9959 | 3658.5 | m | 128.2 | C | 135 | 48.2 | 8.1356
Oil or Gas Well | Harrison County | Mississippi | 15 | Harrison | 30.4879 | -88.9959 | 3658.5 | m | 110.7 | C | 135 | 30.7 | 5.1818
Oil or Gas Well | Lamar County | Mississippi | 12 | Lamar | 31.326 | -89.5411 | 2962.2 | m | 92.7 | C | 135 | 12.7 | 2.1436
Oil or Gas Well | Lamar County | Mississippi | 12 | Lamar | 31.326 | -89.5411 | 2962.2 | m | 95.9 | C | 135 | 15.9 | 2.6837
Oil or Gas Well | Liberty County | Florida | 14 | Liberty | 30.1271 | -84.8465 | 3780.5 | m | 121.2 | C | 135 | 41.2 | 6.954
Oil or Gas Well | Montgomery County | Texas | 17 | Montgomery | 30.3506 | -95.2419 | 2748.5 | m | 117.1 | C | 135 | 37.1 | 6.262
Oil or Gas Well | Kenedy County | Texas | 13 | Kenedy | 26.6669 | -97.8286 | 3657 | m | 134.2 | C | 135 | 54.2 | 9.1483
Oil or Gas Well | Kenedy County | Texas | 13 | Kenedy | 26.6669 | -97.8286 | 3657 | m | 135.4 | C | 135 | 55.4 | 9.3508
Oil or Gas Well | Kenedy County | Texas | 13 | Kenedy | 26.6669 | -97.8286 | 3657 | m | 136.7 | C | 135 | 56.7 | 9.5703
Oil or Gas Well | Refugio County | Texas | 14 | Refugio | 28.1203 | -97.2203 | 3043.6 | m | 109.6 | C | 135 | 29.6 | 4.9961
Oil or Gas Well | Cameron Parish | Louisiana | 14 | Cameron | 29.8302 | -93.3202 | 3306.7 | m | 104.4 | C | 135 | 24.4 | 4.1184
Oil or Gas Well | Miller County | Arkansas | 13 | Miller | 33.332 | -94.0137 | 2576.2 | m | 100.6 | C | 135 | 20.6 | 3.477
Oil or Gas Well | Hidalgo County | Texas | 14 | Hidalgo | 26.6553 | -98.3077 | 3973.2 | m | 138.8 | C | 135 | 58.8 | 9.9247
Oil or Gas Well | Hidalgo County | Texas | 14 | Hidalgo | 26.6553 | -98.3077 | 3973.2 | m | 153.5 | C | 135 | 73.5 | 12.4059
Oil or Gas Well | Hidalgo County | Texas | 14 | Hidalgo | 26.6553 | -98.3077 | 3973.2 | m | 147.3 | C | 135 | 67.3 | 11.3594
Gas Well | Hidalgo County | Texas | 14 | Hidalgo | 26.4318 | -98.4783 | 3278.7 | m | 150.4 | C | 135 | 70.4 | 11.8826
Gas Well | Hidalgo County | Texas | 14 | Hidalgo | 26.4318 | -98.4783 | 3278.7 | m | 99.1 | C | 135 | 19.1 | 3.2238
Oil or Gas Well | Adams County | Mississippi | 12 | Adams | 31.6055 | -91.3098 | 3142.1 | m | 111 | C | 135 | 31 | 5.2324
Oil or Gas Well | Adams County | Mississippi | 12 | Adams | 31.6055 | -91.3098 | 3142.1 | m | 108 | C | 135 | 28 | 4.726
Oil or Gas Well | West Baton Rouge Parish | Louisiana | 23 | West Baton Rouge | 30.3326 | -91.1849 | 3461.6 | m | 97.5 | C | 135 | 17.5 | 2.9538
Gas Well | Gregg County | Texas | 12 | Gregg | 32.4046 | -94.7904 | 3264 | m | 140.9 | C | 135 | 60.9 | 10.2792
Gas Well | Panola County | Texas | 13 | Panola | 32.1795 | -94.4723 | 3020.7 | m | 124.5 | C | 135 | 44.5 | 7.511
Oil or Gas Well | Kleberg County | Texas | 14 | Kleberg | 27.355 | -97.7595 | 3054 | m | 116.3 | C | 135 | 36.3 | 6.127
Oil or Gas Well | Nueces County | Texas | 13 | Nueces | 27.7061 | -97.4291 | 3091.5 | m | 110.9 | C | 135 | 30.9 | 5.2155
Oil or Gas Well | Nueces County | Texas | 13 | Nueces | 27.7061 | -97.4291 | 3091.5 | m | 104.6 | C | 135 | 24.6 | 4.1522
Gas Well | Webb County | Texas | 11 | Webb | 27.8773 | -99.7695 | 2108.2 | m | 99.4 | C | 135 | 19.4 | 3.2745
Oil or Gas Well | Jefferson County | Texas | 16 | Jefferson | 29.9445 | -94.0497 | 3268.9 | m | 108.7 | C | 135 | 28.7 | 4.8442
Oil or Gas Well | nil:missing | nil:missing | 11 | nil: | 29.3582 | -93.5707 | 3659.1 | m | 128.9 | C | 135 | 48.9 | 8.2537
Gas Well | Freestone County | Texas | 16 | Freestone | 31.6188 | -96.1823 | 3788.1 | m | 141.8 | C | 135 | 61.8 | 10.4311
Gas Well | Freestone County | Texas | 16 | Freestone | 31.6188 | -96.1823 | 3788.1 | m | 131 | C | 135 | 51 | 8.6082
Oil or Gas Well | nil:missing | nil:missing | 11 | nil: | 25.9253 | -98.3919 | 2999.8 | m | 127.2 | C | 135 | 47.2 | 7.9668
Oil or Gas Well | Fort Bend County | Texas | 16 | Fort Bend | 29.4986 | -96.012 | 2872 | m | 103.3 | C | 135 | 23.3 | 3.9327
Oil or Gas Well | Fort Bend County | Texas | 16 | Fort Bend | 29.4986 | -96.012 | 2872 | m | 119.4 | C | 135 | 39.4 | 6.6502
Oil or Gas Well | Grady County | Oklahoma | 12 | Grady | 34.8764 | -97.8897 | 4193.3 | m | 113 | C | 135 | 33 | 5.57
Oil or Gas Well | Grady County | Oklahoma | 12 | Grady | 34.8764 | -97.8897 | 4193.3 | m | 93.1 | C | 135 | 13.1 | 2.2111
Oil or Gas Well | Maverick County | Texas | 15 | Maverick | 28.879 | -100.3364 | 2515.9 | m | 117.9 | C | 135 | 37.9 | 6.397
Oil or Gas Well | Maverick County | Texas | 15 | Maverick | 28.879 | -100.3364 | 2515.9 | m | 119.7 | C | 135 | 39.7 | 6.7009
Gas Well | Panola County | Texas | 13 | Panola | 32.1689 | -94.3954 | 2979 | m | 124.3 | C | 135 | 44.3 | 7.4773
Oil or Gas Well | Newton County | Texas | 13 | Newton | 30.3158 | -93.8351 | 4425 | m | 162.4 | C | 135 | 82.4 | 13.9081
Oil or Gas Well | Newton County | Texas | 13 | Newton | 30.3158 | -93.8351 | 4425 | m | 113.9 | C | 135 | 33.9 | 5.7219
Oil or Gas Well | Newton County | Texas | 13 | Newton | 30.3158 | -93.8351 | 4425 | m | 143 | C | 135 | 63 | 10.6336
Oil or Gas Well | West Baton Rouge Parish | Louisiana | 23 | West Baton Rouge | 30.3373 | -91.1849 | 3354.9 | m | 100.6 | C | 135 | 20.6 | 3.477
Oil or Gas Well | Freestone County | Texas | 16 | Freestone | 31.8094 | -96.1886 | 3606.4 | m | 134.5 | C | 135 | 54.5 | 9.1989
Gas Well | Webb County | Texas | 11 | Webb | 27.3704 | -99.3505 | 2620.1 | m | 119.7 | C | 135 | 39.7 | 6.7009
Oil or Gas Well | Upshur County | Texas | 13 | Upshur | 32.5627 | -95.0627 | 3809.1 | m | 143.5 | C | 135 | 63.5 | 10.718
Oil or Gas Well | Saint Tammany Parish | Louisiana | 20 | Saint Tammany | 30.3232 | -89.756 | 2441.5 | m | 94.1 | C | 135 | 14.1 | 2.3799
Oil or Gas Well | Greene County | Mississippi | 13 | Greene | 31.0097 | -88.4983 | 4122.6 | m | 117.8 | C | 135 | 37.8 | 6.3802
Oil or Gas Well | Greene County | Mississippi | 13 | Greene | 31.0097 | -88.4983 | 4122.6 | m | 102.7 | C | 135 | 22.7 | 3.8315
Oil or Gas Well | Greene County | Mississippi | 13 | Greene | 31.0097 | -88.4983 | 4122.6 | m | 131.3 | C | 135 | 51.3 | 8.6588
Oil or Gas Well | Washita County | Oklahoma | 14 | Washita | 35.2967 | -99.1804 | 3206.4 | m | 94.7 | C | 135 | 14.7 | 2.4812
Oil or Gas Well | Cameron Parish | Louisiana | 14 | Cameron | 29.7602 | -92.9102 | 3795.7 | m | 126.8 | C | 135 | 46.8 | 7.8993
Gas Well | Cherokee County | Texas | 15 | Cherokee | 31.7588 | -95.0582 | 3082.3 | m | 123.1 | C | 135 | 43.1 | 7.2747
Oil or Gas Well | Roosevelt County | Montana | 16 | Roosevelt | 48.3499 | -105.3307 | 2469.5 | m | 91 | C | 135 | 11 | 1.8567
Gas Well | Freestone County | Texas | 16 | Freestone | 31.7278 | -96.081 | 3908.8 | m | 146.9 | C | 135 | 66.9 | 11.2919
Gas Well | Nacogdoches County | Texas | 18 | Nacogdoches | 31.7765 | -94.627 | 2976.2 | m | 131 | C | 135 | 51 | 8.6082
Oil or Gas Well | Santa Rosa County | Florida | 17 | Santa Rosa | 30.8212 | -87.2321 | 3818.6 | m | 124.7 | C | 135 | 44.7 | 7.5448
Oil or Gas Well | Crockett County | Texas | 15 | Crockett | 30.9132 | -101.3224 | 2478 | m | 90.5 | C | 135 | 10.5 | 1.7723
Oil or Gas Well | Beckham County | Oklahoma | 14 | Beckham | 35.4127 | -99.7453 | 3557.6 | m | 103.2 | C | 135 | 23.2 | 3.9159
Oil or Gas Well | Liberty County | Texas | 14 | Liberty | 30.3487 | -95.0187 | 3149.1 | m | 125.6 | C | 135 | 45.6 | 7.6967
Oil or Gas Well | Brooks County | Texas | 13 | Brooks | 27.0048 | -98.2289 | 3342.7 | m | 155.1 | C | 135 | 75.1 | 12.6759
Oil or Gas Well | Calhoun County | Texas | 14 | Calhoun | 28.5203 | -96.6903 | 3345.7 | m | 111.2 | C | 135 | 31.2 | 5.2662
Gas Well | Robertson County | Texas | 16 | Robertson | 31.2712 | -96.4275 | 3942.4 | m | 143 | C | 135 | 63 | 10.6336
Oil or Gas Well | Hendry County | Florida | 13 | Hendry | 26.5329 | -81.4307 | 3544.2 | m | 111 | C | 135 | 31 | 5.2324
Oil or Gas Well | Freestone County | Texas | 16 | Freestone | 31.9047 | -96.1966 | 3690.5 | m | 130.3 | C | 135 | 50.3 | 8.49
Oil or Gas Well | Freestone County | Texas | 16 | Freestone | 31.9047 | -96.1966 | 3690.5 | m | 150.1 | C | 135 | 70.1 | 11.832
Oil or Gas Well | Freestone County | Texas | 16 | Freestone | 31.9047 | -96.1966 | 3690.5 | m | 126.7 | C | 135 | 46.7 | 7.8824
Oil or Gas Well | Escambia County | Florida | 15 | Escambia | 30.9174 | -87.3489 | 5030.5 | m | 150.2 | C | 135 | 70.2 | 11.8489
Oil or Gas Well | Lavaca County | Texas | 13 | Lavaca | 29.3445 | -96.7093 | 4064.6 | m | 170.8 | C | 135 | 90.8 | 15.3259
Oil or Gas Well | Lavaca County | Texas | 13 | Lavaca | 29.3445 | -96.7093 | 4064.6 | m | 139.3 | C | 135 | 59.3 | 10.0091
Oil or Gas Well | Brazoria County | Texas | 15 | Brazoria | 29.2061 | -95.6897 | 3484.5 | m | 110.6 | C | 135 | 30.6 | 5.1649
Oil or Gas Well | Brazoria County | Texas | 15 | Brazoria | 29.2061 | -95.6897 | 3484.5 | m | 111.4 | C | 135 | 31.4 | 5.2999
Oil or Gas Well | Brazoria County | Texas | 15 | Brazoria | 29.2061 | -95.6897 | 3484.5 | m | 113.1 | C | 135 | 33.1 | 5.5869
Oil or Gas Well | Jefferson Parish | Louisiana | 16 | Jefferson | 29.9019 | -90.159 | 3986 | m | 113.9 | C | 135 | 33.9 | 5.7219
Oil or Gas Well | Jefferson Parish | Louisiana | 16 | Jefferson | 29.9019 | -90.159 | 3986 | m | 128 | C | 135 | 48 | 8.1018
Oil or Gas Well | Jefferson Parish | Louisiana | 16 | Jefferson | 29.9019 | -90.159 | 3986 | m | 111.9 | C | 135 | 31.9 | 5.3843
Oil or Gas Well | Sheridan County | Montana | 15 | Sheridan | 48.82 | -104.8707 | 3106.1 | m | 136.5 | C | 135 | 56.5 | 9.5365
Gas Well | Galveston County | Texas | 16 | Galveston | 29.3221 | -95.1062 | 3011 | m | 109.4 | C | 135 | 29.4 | 4.9624
Oil or Gas Well | Wharton County | Texas | 14 | Wharton | 29.3402 | -96.3119 | 3420.7 | m | 171.8 | C | 135 | 91.8 | 15.4947
Oil or Gas Well | Titus County | Texas | 12 | Titus | 33.334 | -95.0628 | 2919.2 | m | 109.6 | C | 135 | 29.6 | 4.9961
Oil Well | Morris County | Texas | 13 | Morris | 32.9485 | -94.6689 | 3748.5 | m | 139 | C | 135 | 59 | 9.9585
Oil or Gas Well | Caldwell Parish | Louisiana | 15 | Caldwell | 32.2502 | -92.1841 | 3051.8 | m | 120.7 | C | 135 | 40.7 | 6.8697
Oil or Gas Well | Caldwell Parish | Louisiana | 15 | Caldwell | 32.2502 | -92.1841 | 3051.8 | m | 106.8 | C | 135 | 26.8 | 4.5235
Oil or Gas Well | Freestone County | Texas | 16 | Freestone | 31.4529 | -96.177 | 4008.8 | m | 151.3 | C | 135 | 71.3 | 12.0345
Oil or Gas Well | Weld County | Colorado | 11 | Weld | 40.0081 | -104.8756 | 2876.8 | m | 102.5 | C | 135 | 22.5 | 3.7977
Oil or Gas Well | Weld County | Colorado | 11 | Weld | 40.0081 | -104.8756 | 2876.8 | m | 111.6 | C | 135 | 31.6 | 5.3337
Oil or Gas Well | Allen Parish | Louisiana | 12 | Allen | 30.5577 | -93.0012 | 3201.8 | m | 97 | C | 135 | 17 | 2.8694
Oil or Gas Well | Allen Parish | Louisiana | 12 | Allen | 30.5577 | -93.0012 | 3201.8 | m | 100.1 | C | 135 | 20.1 | 3.3926
Oil or Gas Well | Allen Parish | Louisiana | 12 | Allen | 30.5577 | -93.0012 | 3201.8 | m | 93.5 | C | 135 | 13.5 | 2.2786
Gas Well | Nacogdoches County | Texas | 18 | Nacogdoches | 31.7322 | -94.6211 | 2851.8 | m | 128.2 | C | 135 | 48.2 | 8.1356
Oil or Gas Well | Maverick County | Texas | 15 | Maverick | 28.7465 | -100.3034 | 2466.5 | m | 119.9 | C | 135 | 39.9 | 6.7346
Oil or Gas Well | Harris County | Texas | 13 | Harris | 29.765 | -95.6438 | 2597.6 | m | 90.7 | C | 135 | 10.7 | 1.806
Oil or Gas Well | Iberville Parish | Louisiana | 16 | Iberville | 30.137 | -91.104 | 3632.6 | m | 107.8 | C | 135 | 27.8 | 4.6923
Oil or Gas Well | Santa Rosa County | Florida | 17 | Santa Rosa | 30.6541 | -86.925 | 5059.5 | m | 155.8 | C | 135 | 75.8 | 12.7941
Gas Well | Limestone County | Texas | 16 | Limestone | 31.4678 | -96.3455 | 3562.2 | m | 140.5 | C | 135 | 60.5 | 10.2116
Gas Well | Nacogdoches County | Texas | 18 | Nacogdoches | 31.7718 | -94.6243 | 2817.7 | m | 124.6 | C | 135 | 44.6 | 7.5279
Gas Well | Gregg County | Texas | 12 | Gregg | 32.3942 | -94.6628 | 3307.3 | m | 127.2 | C | 135 | 47.2 | 7.9668
Oil or Gas Well | nil:missing | nil:missing | 11 | nil: | 25.3726 | -98.0919 | 2703.9 | m | 102.2 | C | 135 | 22.2 | 3.7471
Oil or Gas Well | nil:missing | nil:missing | 11 | nil: | 25.3726 | -98.0919 | 2703.9 | m | 118.5 | C | 135 | 38.5 | 6.4983
Gas Well | Hidalgo County | Texas | 14 | Hidalgo | 26.6801 | -98.3767 | 2962.5 | m | 138.1 | C | 135 | 58.1 | 9.8066
Gas Well | Hidalgo County | Texas | 14 | Hidalgo | 26.6801 | -98.3767 | 2962.5 | m | 98.5 | C | 135 | 18.5 | 3.1226
Oil or Gas Well | DeWitt County | Texas | 13 | DeWitt | 28.9392 | -97.3283 | 3743.9 | m | 158.9 | C | 135 | 78.9 | 13.3173
Oil or Gas Well | DeWitt County | Texas | 13 | DeWitt | 28.9392 | -97.3283 | 3743.9 | m | 155.8 | C | 135 | 75.8 | 12.7941
Oil or Gas Well | DeWitt County | Texas | 13 | DeWitt | 28.9392 | -97.3283 | 3743.9 | m | 161.8 | C | 135 | 81.8 | 13.8068
Oil or Gas Well | Avoyelles Parish | Louisiana | 16 | Avoyelles | 31.1002 | -92.0501 | 3727.7 | m | 115.6 | C | 135 | 35.6 | 6.0088
Oil or Gas Well | Avoyelles Parish | Louisiana | 16 | Avoyelles | 31.1002 | -92.0501 | 3727.7 | m | 114 | C | 135 | 34 | 5.7388
Oil or Gas Well | Avoyelles Parish | Louisiana | 16 | Avoyelles | 31.1002 | -92.0501 | 3727.7 | m | 117.9 | C | 135 | 37.9 | 6.397
Oil or Gas Well | Hendry County | Florida | 13 | Hendry | 26.5897 | -81.5039 | 3493.6 | m | 99.8 | C | 135 | 19.8 | 3.342
Oil or Gas Well | Freestone County | Texas | 16 | Freestone | 31.7559 | -96.1862 | 3811 | m | 142.4 | C | 135 | 62.4 | 10.5323
Oil or Gas Well | Covington County | Mississippi | 16 | Covington | 31.752 | -89.644 | 3930.5 | m | 105.3 | C | 135 | 25.3 | 4.2703
Oil or Gas Well | Covington County | Mississippi | 16 | Covington | 31.752 | -89.644 | 3930.5 | m | 119.1 | C | 135 | 39.1 | 6.5996
Oil or Gas Well | Tucker County | West Virginia | 13 | Tucker | 39.1577 | -79.3884 | 3004.1 | m | 96.6 | C | 135 | 16.6 | 2.8019
Oil or Gas Well | Saint Martin Parish | Louisiana | 19 | Saint Martin | 30.2802 | -91.6101 | 3858.8 | m | 94.7 | C | 135 | 14.7 | 2.4812
Oil or Gas Well | Jim Hogg County | Texas | 15 | Jim Hogg | 26.8118 | -98.5708 | 2286 | m | 93.6 | C | 135 | 13.6 | 2.2955
Oil or Gas Well | Copiah County | Mississippi | 13 | Copiah | 31.9218 | -90.7082 | 3201.8 | m | 121.2 | C | 135 | 41.2 | 6.954
Oil or Gas Well | Freestone County | Texas | 16 | Freestone | 31.6374 | -96.3485 | 3565.2 | m | 143.2 | C | 135 | 63.2 | 10.6674
Gas Well | Zapata County | Texas | 13 | Zapata | 27.1833 | -99.1511 | 3722.6 | m | 168.4 | C | 135 | 88.4 | 14.9208
Oil or Gas Well | Camp County | Texas | 11 | Camp | 33.0527 | -94.9772 | 3915.5 | m | 138 | C | 135 | 58 | 9.7897
Oil or Gas Well | Camp County | Texas | 11 | Camp | 33.0527 | -94.9772 | 3915.5 | m | 134.7 | C | 135 | 54.7 | 9.2327
Oil or Gas Well | Forrest County | Mississippi | 14 | Forrest | 31.2459 | -89.2323 | 3908.8 | m | 125.8 | C | 135 | 45.8 | 7.7305
Oil or Gas Well | Forrest County | Mississippi | 14 | Forrest | 31.2459 | -89.2323 | 3908.8 | m | 112.5 | C | 135 | 32.5 | 5.4856
Oil or Gas Well | Pittsburg County | Oklahoma | 16 | Pittsburg | 34.7311 | -96.0313 | 2635.1 | m | 126.4 | C | 135 | 46.4 | 7.8317
Oil or Gas Well | Santa Rosa County | Florida | 17 | Santa Rosa | 30.99 | -87.1356 | 4635.1 | m | 141.9 | C | 135 | 61.9 | 10.4479
Oil or Gas Well | Saint Landry Parish | Louisiana | 19 | Saint Landry | 30.6534 | -91.7905 | 3475.9 | m | 97.6 | C | 135 | 17.6 | 2.9707
Oil or Gas Well | Saint Landry Parish | Louisiana | 19 | Saint Landry | 30.6534 | -91.7905 | 3475.9 | m | 95.1 | C | 135 | 15.1 | 2.5487
Oil or Gas Well | Freestone County | Texas | 16 | Freestone | 31.7569 | -96.1664 | 4093 | m | 148.5 | C | 135 | 68.5 | 11.5619
Oil or Gas Well | nil:missing | nil:missing | 11 | nil: | 25.7003 | -98.4252 | 2254.9 | m | 109.5 | C | 135 | 29.5 | 4.9792
Gas Well | Smith County | Texas | 12 | Smith | 32.2801 | -95.0995 | 3584.5 | m | 139.9 | C | 135 | 59.9 | 10.1104
Gas Well | Nacogdoches County | Texas | 18 | Nacogdoches | 31.759 | -94.5929 | 2768.9 | m | 122.8 | C | 135 | 42.8 | 7.2241
Gas Well | Upshur County | Texas | 13 | Upshur | 32.8601 | -94.7341 | 3425.3 | m | 135.8 | C | 135 | 55.8 | 9.4183
Gas Well | Freestone County | Texas | 16 | Freestone | 31.5389 | -96.2894 | 3893.3 | m | 156.9 | C | 135 | 76.9 | 12.9798
Oil or Gas Well | Calcasieu Parish | Louisiana | 16 | Calcasieu | 30.2202 | -93.3202 | 3228.7 | m | 111.3 | C | 135 | 31.3 | 5.283
Oil or Gas Well | Calcasieu Parish | Louisiana | 16 | Calcasieu | 30.2202 | -93.3202 | 3228.7 | m | 93.1 | C | 135 | 13.1 | 2.2111
Oil or Gas Well | Calcasieu Parish | Louisiana | 16 | Calcasieu | 30.2202 | -93.3202 | 3228.7 | m | 105.2 | C | 135 | 25.2 | 4.2534
Oil or Gas Well | Cameron County | Texas | 14 | Cameron | 26.3265 | -97.5062 | 3659.1 | m | 137.2 | C | 135 | 57.2 | 9.6546
Oil or Gas Well | Washington County | Texas | 17 | Washington | 30.254 | -96.1193 | 3510.1 | m | 124.3 | C | 135 | 44.3 | 7.4773
Oil or Gas Well | Washington County | Texas | 17 | Washington | 30.254 | -96.1193 | 3510.1 | m | 113.9 | C | 135 | 33.9 | 5.7219
Oil or Gas Well | Avoyelles Parish | Louisiana | 16 | Avoyelles | 31.1962 | -91.7979 | 3708.5 | m | 101.6 | C | 135 | 21.6 | 3.6458
Oil or Gas Well | Avoyelles Parish | Louisiana | 16 | Avoyelles | 31.1962 | -91.7979 | 3708.5 | m | 116.8 | C | 135 | 36.8 | 6.2114
Oil or Gas Well | Latimer County | Oklahoma | 14 | Latimer | 34.9054 | -95.3755 | 2785.4 | m | 111.2 | C | 135 | 31.2 | 5.2662
Oil or Gas Well | Indiana County | Pennsylvania | 14 | Indiana | 40.5824 | -79.2789 | 2369.2 | m | 95.3 | C | 135 | 15.3 | 2.5824
Oil or Gas Well | nil:missing | nil:missing | 11 | nil: | 29.3869 | -89.6237 | 3507.3 | m | 106.5 | C | 135 | 26.5 | 4.4729
Oil or Gas Well | nil:missing | nil:missing | 11 | nil: | 29.3869 | -89.6237 | 3507.3 | m | 93.6 | C | 135 | 13.6 | 2.2955
Oil or Gas Well | nil:missing | nil:missing | 11 | nil: | 29.3869 | -89.6237 | 3507.3 | m | 101.3 | C | 135 | 21.3 | 3.5952
Oil or Gas Well | Hidalgo County | Texas | 14 | Hidalgo | 26.5331 | -98.0609 | 2747 | m | 118.2 | C | 135 | 38.2 | 6.4477
Oil or Gas Well | Galveston County | Texas | 16 | Galveston | 29.4055 | -95.0605 | 4029.3 | m | 145.2 | C | 135 | 65.2 | 11.0049
Oil or Gas Well | Galveston County | Texas | 16 | Galveston | 29.4055 | -95.0605 | 4029.3 | m | 111.5 | C | 135 | 31.5 | 5.3168
Oil or Gas Well | Galveston County | Texas | 16 | Galveston | 29.4055 | -95.0605 | 4029.3 | m | 145.2 | C | 135 | 65.2 | 11.0049
Oil or Gas Well | Galveston County | Texas | 16 | Galveston | 29.4055 | -95.0605 | 4029.3 | m | 123.3 | C | 135 | 43.3 | 7.3085
Oil or Gas Well | Galveston County | Texas | 16 | Galveston | 29.4055 | -95.0605 | 4029.3 | m | 128.4 | C | 135 | 48.4 | 8.1693
Gas Well | Rusk County | Texas | 11 | Rusk | 32.1584 | -94.8549 | 3413.4 | m | 142.4 | C | 135 | 62.4 | 10.5323
Oil or Gas Well | Pike County | Mississippi | 11 | Pike | 31.232 | -90.4717 | 3336.3 | m | 117.2 | C | 135 | 37.2 | 6.2789
Oil or Gas Well | George County | Mississippi | 13 | George | 30.9694 | -88.4551 | 2532.6 | m | 94.7 | C | 135 | 14.7 | 2.4812
Oil or Gas Well | McCone County | Montana | 13 | McCone | 47.2699 | -105.4107 | 3061.6 | m | 106.3 | C | 135 | 26.3 | 4.4391
Oil or Gas Well | San Juan County | New Mexico | 15 | San Juan | 36.9665 | -108.0525 | 2406.7 | m | 96.1 | C | 135 | 16.1 | 2.7175
Gas Well | Zapata County | Texas | 13 | Zapata | 27.032 | -99.1442 | 3868.9 | m | 179.1 | C | 135 | 99.1 | 16.7268
Oil or Gas Well | nil:missing | nil:missing | 11 | nil: | 28.7794 | -95.3007 | 3374.1 | m | 125.6 | C | 135 | 45.6 | 7.6967
Oil or Gas Well | Clarke County | Alabama | 13 | Clarke | 31.8302 | -87.99 | 3656.1 | m | 111.1 | C | 135 | 31.1 | 5.2493
Oil or Gas Well | Rio Arriba County | New Mexico | 17 | Rio Arriba | 36.622 | -107.1594 | 2564.9 | m | 97.1 | C | 135 | 17.1 | 2.8863
Oil or Gas Well | Winn Parish | Louisiana | 11 | Winn | 31.7802 | -92.7102 | 3189 | m | 133.5 | C | 135 | 53.5 | 9.0301
Oil or Gas Well | San Patricio County | Texas | 19 | San Patricio | 28.1031 | -97.6358 | 5914.3 | m | 229.1 | C | 135 | 149.1 | 25.1662
Oil or Gas Well | nil:missing | nil:missing | 11 | nil: | 25.3337 | -98.2336 | 2351.8 | m | 125.2 | C | 135 | 45.2 | 7.6292
Gas Well | Webb County | Texas | 11 | Webb | 28.0007 | -99.4792 | 2282 | m | 106.3 | C | 135 | 26.3 | 4.4391
Oil or Gas Well | Robertson County | Texas | 16 | Robertson | 31.1883 | -96.4231 | 2656.1 | m | 108.8 | C | 135 | 28.8 | 4.8611
Gas Well | Refugio County | Texas | 14 | Refugio | 28.3001 | -97.2671 | 2501.2 | m | 102.3 | C | 135 | 22.3 | 3.764
Gas Well | Nacogdoches County | Texas | 18 | Nacogdoches | 31.7257 | -94.6407 | 2993.9 | m | 128.3 | C | 135 | 48.3 | 8.1524
Oil or Gas Well | Elk County | Pennsylvania | 10 | Elk | 41.5815 | -78.7305 | 3198.9 | m | 94 | C | 135 | 14 | 2.363
Gas Well | Freestone County | Texas | 16 | Freestone | 31.848 | -96.0156 | 3757.6 | m | 152.9 | C | 135 | 72.9 | 12.3046
Oil or Gas Well | Le Flore County | Oklahoma | 15 | Le Flore | 35.0358 | -94.9185 | 4077.1 | m | 154.7 | C | 135 | 74.7 | 12.6084
Oil or Gas Well | nil:missing | nil:missing | 11 | nil: | 25.4087 | -98.1502 | 2502.7 | m | 109.5 | C | 135 | 29.5 | 4.9792
Gas Well | Lavaca County | Texas | 13 | Lavaca | 29.2881 | -96.8184 | 4457 | m | 181.9 | C | 135 | 101.9 | 17.1994
Gas Well | Lavaca County | Texas | 13 | Lavaca | 29.2881 | -96.8184 | 4457 | m | 150.5 | C | 135 | 70.5 | 11.8995
Oil or Gas Well | DeWitt County | Texas | 13 | DeWitt | 29.0628 | -97.101 | 4725.6 | m | 213.5 | C | 135 | 133.5 | 22.5331
Gas Well | Limestone County | Texas | 16 | Limestone | 31.4907 | -96.2919 | 3932.9 | m | 160.8 | C | 135 | 80.8 | 13.638
Gas Well | Limestone County | Texas | 16 | Limestone | 31.4907 | -96.2919 | 3932.9 | m | 128.7 | C | 135 | 48.7 | 8.22
Oil or Gas Well | Zapata County | Texas | 13 | Zapata | 26.9149 | -99.0916 | 2762.2 | m | 120.5 | C | 135 | 40.5 | 6.8359
Gas Well | Kleberg County | Texas | 14 | Kleberg | 27.4566 | -97.8897 | 4150.3 | m | 163.5 | C | 135 | 83.5 | 14.0938
Gas Well | Kleberg County | Texas | 14 | Kleberg | 27.4566 | -97.8897 | 4150.3 | m | 126.1 | C | 135 | 46.1 | 7.7811
Oil or Gas Well | Hancock County | Mississippi | 14 | Hancock | 30.4847 | -89.5255 | 3417.1 | m | 119.6 | C | 135 | 39.6 | 6.684
Oil or Gas Well | Tyler County | Texas | 12 | Tyler | 30.6741 | -94.1361 | 2290.2 | m | 109.1 | C | 135 | 29.1 | 4.9117
Oil or Gas Well | Freestone County | Texas | 16 | Freestone | 31.7883 | -96.3272 | 3664.3 | m | 141.1 | C | 135 | 61.1 | 10.3129
Oil or Gas Well | Freestone County | Texas | 16 | Freestone | 31.7459 | -96.16 | 3801.8 | m | 133.4 | C | 135 | 53.4 | 9.0133
Oil or Gas Well | Natchitoches Parish | Louisiana | 19 | Natchitoches | 31.6002 | -93.2502 | 2838.4 | m | 123.1 | C | 135 | 43.1 | 7.2747
Oil or Gas Well | Washita County | Oklahoma | 14 | Washita | 35.1518 | -99.0165 | 3237.5 | m | 92 | C | 135 | 12 | 2.0255
Gas Well | La Salle County | Texas | 15 | La Salle | 28.2167 | -99.2405 | 2441.5 | m | 104.7 | C | 135 | 24.7 | 4.1691
Gas Well | Panola County | Texas | 13 | Panola | 32.2667 | -94.5026 | 3202.1 | m | 129 | C | 135 | 49 | 8.2706
Oil or Gas Well | Santa Rosa County | Florida | 17 | Santa Rosa | 30.7983 | -87.2317 | 5198.2 | m | 151.3 | C | 135 | 71.3 | 12.0345
Oil or Gas Well | Fallon County | Montana | 13 | Fallon | 46.36 | -104.1306 | 2836.3 | m | 100.8 | C | 135 | 20.8 | 3.5108
Gas Well | Jim Wells County | Texas | 16 | Jim Wells | 27.6857 | -98.1516 | 2529.3 | m | 109.7 | C | 135 | 29.7 | 5.013
Oil or Gas Well | Catahoula Parish | Louisiana | 16 | Catahoula | 31.7643 | -91.6003 | 2818 | m | 100.7 | C | 135 | 20.7 | 3.4939
Gas Well | Duval County | Texas | 12 | Duval | 27.9536 | -98.5394 | 2762.8 | m | 137.2 | C | 135 | 57.2 | 9.6546
Gas Well | Duval County | Texas | 12 | Duval | 28.0539 | -98.5921 | 2616.5 | m | 114.1 | C | 135 | 34.1 | 5.7557
Gas Well | Panola County | Texas | 13 | Panola | 32.1701 | -94.508 | 3028.4 | m | 126.2 | C | 135 | 46.2 | 7.798
Gas Well | Smith County | Texas | 12 | Smith | 32.1901 | -95.1436 | 3655.5 | m | 159.5 | C | 135 | 79.5 | 13.4186
Gas Well | Webb County | Texas | 11 | Webb | 27.8875 | -99.7738 | 2092.7 | m | 97 | C | 135 | 17 | 2.8694
Oil or Gas Well | Lee County | Florida | 10 | Lee | 26.5408 | -81.7052 | 3596.3 | m | 100 | C | 135 | 20 | 3.3758
Gas Well | Van Zandt County | Texas | 16 | Van Zandt | 32.46 | -95.5898 | 3540.5 | m | 139.9 | C | 135 | 59.9 | 10.1104
Oil or Gas Well | La Salle County | Texas | 15 | La Salle | 28.3196 | -98.8906 | 3658.5 | m | 133.3 | C | 135 | 53.3 | 8.9964
Oil or Gas Well | La Salle County | Texas | 15 | La Salle | 28.3196 | -98.8906 | 3658.5 | m | 116.2 | C | 135 | 36.2 | 6.1101
Oil or Gas Well | Golden Valley County | North Dakota | 20 | Golden Valley | 47 | -103.8906 | 3714.6 | m | 131.8 | C | 135 | 51.8 | 8.7432
Oil or Gas Well | La Salle County | Texas | 15 | La Salle | 28.2409 | -99.211 | 3254.9 | m | 118.1 | C | 135 | 38.1 | 6.4308
Gas Well | Panola County | Texas | 13 | Panola | 32.074 | -94.1672 | 2934.1 | m | 124.1 | C | 135 | 44.1 | 7.4435
Oil or Gas Well | Somerset County | Pennsylvania | 15 | Somerset | 40.003 | -79.127 | 2857.2 | m | 92.1 | C | 135 | 12.1 | 2.0423
Gas Well | Willacy County | Texas | 14 | Willacy | 26.5467 | -97.7299 | 2939 | m | 120.2 | C | 135 | 40.2 | 6.7853
Gas Well | Gregg County | Texas | 12 | Gregg | 32.5269 | -94.9048 | 3350.6 | m | 136.7 | C | 135 | 56.7 | 9.5703
Oil or Gas Well | Le Flore County | Oklahoma | 15 | Le Flore | 34.9054 | -94.7076 | 3642.7 | m | 140.6 | C | 135 | 60.6 | 10.2285
Oil or Gas Well | Webster County | West Virginia | 14 | Webster | 38.3301 | -80.4521 | 2143.6 | m | 101.9 | C | 135 | 21.9 | 3.6964
Oil or Gas Well | Pointe Coupee Parish | Louisiana | 20 | Pointe Coupee | 30.7062 | -91.5441 | 2902.4 | m | 93.5 | C | 135 | 13.5 | 2.2786
Oil or Gas Well | Schleicher County | Texas | 17 | Schleicher | 30.8492 | -100.9164 | 2502.7 | m | 93.9 | C | 135 | 13.9 | 2.3461
Gas Well | Freestone County | Texas | 16 | Freestone | 31.5577 | -96.1837 | 4054.6 | m | 160.2 | C | 135 | 80.2 | 13.5368
Gas Well | Robertson County | Texas | 16 | Robertson | 31.1736 | -96.4285 | 4076.8 | m | 142.1 | C | 135 | 62.1 | 10.4817
Gas Well | Robertson County | Texas | 16 | Robertson | 31.1736 | -96.4285 | 4076.8 | m | 148.5 | C | 135 | 68.5 | 11.5619
Oil or Gas Well | Brooks County | Texas | 13 | Brooks | 27.1928 | -98.3405 | 2755.5 | m | 112.1 | C | 135 | 32.1 | 5.4181
Oil or Gas Well | Brooks County | Texas | 13 | Brooks | 27.1928 | -98.3405 | 2755.5 | m | 104 | C | 135 | 24 | 4.0509
Oil or Gas Well | Liberty County | Texas | 14 | Liberty | 30.3627 | -94.9638 | 3392.4 | m | 125.2 | C | 135 | 45.2 | 7.6292
Oil or Gas Well | Liberty County | Texas | 14 | Liberty | 30.3627 | -94.9638 | 3392.4 | m | 113.7 | C | 135 | 33.7 | 5.6881
Oil or Gas Well | Liberty County | Texas | 14 | Liberty | 30.3627 | -94.9638 | 3392.4 | m | 108.2 | C | 135 | 28.2 | 4.7598
Oil or Gas Well | nil:missing | nil:missing | 11 | nil: | 28.1158 | -96.9623 | 3414.6 | m | 150.7 | C | 135 | 70.7 | 11.9333
Gas Well | Starr County | Texas | 12 | Starr | 26.5034 | -98.6045 | 2043.6 | m | 99.9 | C | 135 | 19.9 | 3.3589
Oil or Gas Well | nil:missing | nil:missing | 11 | nil: | 28.5011 | -96.0831 | 4115.9 | m | 128 | C | 135 | 48 | 8.1018
Oil or Gas Well | nil:missing | nil:missing | 11 | nil: | 28.5011 | -96.0831 | 4115.9 | m | 131.4 | C | 135 | 51.4 | 8.6757
Oil or Gas Well | nil:missing | nil:missing | 11 | nil: | 28.5011 | -96.0831 | 4115.9 | m | 121.5 | C | 135 | 41.5 | 7.0047
Oil or Gas Well | nil:missing | nil:missing | 11 | nil: | 28.5011 | -96.0831 | 4115.9 | m | 161.3 | C | 135 | 81.3 | 13.7224
Oil or Gas Well | nil:missing | nil:missing | 11 | nil: | 28.5011 | -96.0831 | 4115.9 | m | 109.1 | C | 135 | 29.1 | 4.9117
Gas Well | Panola County | Texas | 13 | Panola | 32.2218 | -94.259 | 2930.8 | m | 126.9 | C | 135 | 46.9 | 7.9161
Oil or Gas Well | Tyler County | Texas | 12 | Tyler | 30.6415 | -94.2818 | 2893.6 | m | 120.6 | C | 135 | 40.6 | 6.8528
Oil or Gas Well | Morehouse Parish | Louisiana | 16 | Morehouse | 32.9292 | -91.8697 | 1668.3 | m | 93 | C | 135 | 13 | 2.1942
Oil or Gas Well | Copiah County | Mississippi | 13 | Copiah | 31.8158 | -90.2587 | 3815.5 | m | 125.8 | C | 135 | 45.8 | 7.7305
Gas Well | Panola County | Texas | 13 | Panola | 32.2509 | -94.442 | 3067.4 | m | 115.8 | C | 135 | 35.8 | 6.0426
Gas Well | La Salle County | Texas | 15 | La Salle | 28.1743 | -99.2932 | 2365.2 | m | 105.8 | C | 135 | 25.8 | 4.3547
Gas Well | Harrison County | Texas | 15 | Harrison | 32.4929 | -94.4329 | 3201.8 | m | 130.7 | C | 135 | 50.7 | 8.5575
Oil or Gas Well | Liberty County | Texas | 14 | Liberty | 29.9471 | -94.462 | 4241.5 | m | 143.5 | C | 135 | 63.5 | 10.718
Oil or Gas Well | Liberty County | Texas | 14 | Liberty | 29.9471 | -94.462 | 4241.5 | m | 120.7 | C | 135 | 40.7 | 6.8697
Oil or Gas Well | Goliad County | Texas | 13 | Goliad | 28.7703 | -97.6309 | 5022 | m | 133 | C | 135 | 53 | 8.9457
Oil or Gas Well | Goliad County | Texas | 13 | Goliad | 28.7703 | -97.6309 | 5022 | m | 184.7 | C | 135 | 104.7 | 17.6721
Oil or Gas Well | Goliad County | Texas | 13 | Goliad | 28.7703 | -97.6309 | 5022 | m | 209.7 | C | 135 | 129.7 | 21.8917
Oil or Gas Well | Lafourche Parish | Louisiana | 16 | Lafourche | 29.7735 | -90.7313 | 3780.5 | m | 102.3 | C | 135 | 22.3 | 3.764
Gas Well | Hidalgo County | Texas | 14 | Hidalgo | 26.4874 | -98.2658 | 5215.9 | m | 199.7 | C | 135 | 119.7 | 20.2039
Gas Well | Hidalgo County | Texas | 14 | Hidalgo | 26.4874 | -98.2658 | 5215.9 | m | 158.5 | C | 135 | 78.5 | 13.2498
Gas Well | Harrison County | Texas | 15 | Harrison | 32.4977 | -94.1438 | 2988.7 | m | 126 | C | 135 | 46 | 7.7642
Oil or Gas Well | Hidalgo County | Texas | 14 | Hidalgo | 26.6505 | -98.1308 | 3511.3 | m | 130.4 | C | 135 | 50.4 | 8.5069
Oil or Gas Well | Hidalgo County | Texas | 14 | Hidalgo | 26.6505 | -98.1308 | 3511.3 | m | 128.4 | C | 135 | 48.4 | 8.1693
Oil or Gas Well | Hidalgo County | Texas | 14 | Hidalgo | 26.6505 | -98.1308 | 3511.3 | m | 119.1 | C | 135 | 39.1 | 6.5996
Oil or Gas Well | Iberville Parish | Louisiana | 16 | Iberville | 30.2912 | -91.0444 | 3544.2 | m | 95.5 | C | 135 | 15.5 | 2.6162
Oil or Gas Well | Iberville Parish | Louisiana | 16 | Iberville | 30.3316 | -91.4841 | 3635.7 | m | 108.9 | C | 135 | 28.9 | 4.878
Gas Well | Limestone County | Texas | 16 | Limestone | 31.4278 | -96.2962 | 4228.4 | m | 172.4 | C | 135 | 92.4 | 15.596
Gas Well | Limestone County | Texas | 16 | Limestone | 31.4278 | -96.2962 | 4228.4 | m | 145.1 | C | 135 | 65.1 | 10.9881
Gas Well | Gregg County | Texas | 12 | Gregg | 32.4354 | -94.7885 | 3314 | m | 138.3 | C | 135 | 58.3 | 9.8403
Gas Well | Panola County | Texas | 13 | Panola | 32.1775 | -94.4844 | 3040.2 | m | 121.8 | C | 135 | 41.8 | 7.0553
Oil or Gas Well | Campbell County | Wyoming | 15 | Campbell | 44.7299 | -105.6806 | 2987.2 | m | 91.5 | C | 135 | 11.5 | 1.9411
Gas Well | Smith County | Texas | 12 | Smith | 32.2843 | -95.092 | 3633.8 | m | 143.9 | C | 135 | 63.9 | 10.7855
Gas Well | Robertson County | Texas | 16 | Robertson | 31.1057 | -96.504 | 3859.8 | m | 154.7 | C | 135 | 74.7 | 12.6084
Oil or Gas Well | Matagorda County | Texas | 16 | Matagorda | 28.8666 | -95.9704 | 3937.2 | m | 122.3 | C | 135 | 42.3 | 7.1397
Oil or Gas Well | Matagorda County | Texas | 16 | Matagorda | 28.8666 | -95.9704 | 3937.2 | m | 152.4 | C | 135 | 72.4 | 12.2202
Oil or Gas Well | Robertson County | Texas | 16 | Robertson | 30.8076 | -96.4573 | 3333.2 | m | 127.2 | C | 135 | 47.2 | 7.9668
Gas Well | Panola County | Texas | 13 | Panola | 32.238 | -94.134 | 3035.4 | m | 131.2 | C | 135 | 51.2 | 8.6419
Oil or Gas Well | Charlotte County | Florida | 16 | Charlotte | 26.8029 | -82.0276 | 4056.1 | m | 134.7 | C | 135 | 54.7 | 9.2327
Oil or Gas Well | Charlotte County | Florida | 16 | Charlotte | 26.8029 | -82.0276 | 4056.1 | m | 120.8 | C | 135 | 40.8 | 6.8865
Oil or Gas Well | Chemung County | New York | 14 | Chemung | 42.1754 | -76.6509 | 3053.2 | m | 90.2 | C | 135 | 10.2 | 1.7216
Oil or Gas Well | Walthall County | Mississippi | 15 | Walthall | 31.262 | -90.2161 | 3900.3 | m | 118.5 | C | 135 | 38.5 | 6.4983
Oil or Gas Well | Walthall County | Mississippi | 15 | Walthall | 31.262 | -90.2161 | 3900.3 | m | 111 | C | 135 | 31 | 5.2324
Oil or Gas Well | Campbell County | Wyoming | 15 | Campbell | 43.86 | -105.3206 | 2873.8 | m | 104.4 | C | 135 | 24.4 | 4.1184
Oil or Gas Well | Steuben County | New York | 14 | Steuben | 42.429 | -77.4654 | 3029.4 | m | 100.6 | C | 135 | 20.6 | 3.477
Oil or Gas Well | Kleberg County | Texas | 14 | Kleberg | 27.2811 | -97.6982 | 2791.2 | m | 116.8 | C | 135 | 36.8 | 6.2114
Gas Well | Nacogdoches County | Texas | 18 | Nacogdoches | 31.7943 | -94.753 | 2721 | m | 101.9 | C | 135 | 21.9 | 3.6964
Gas Well | Nacogdoches County | Texas | 18 | Nacogdoches | 31.7943 | -94.753 | 2721 | m | 114.7 | C | 135 | 34.7 | 5.8569
Oil or Gas Well | San Juan County | New Mexico | 15 | San Juan | 36.8125 | -107.6119 | 2382.6 | m | 104.3 | C | 135 | 24.3 | 4.1015
Oil or Gas Well | Brooks County | Texas | 13 | Brooks | 26.8029 | -98.0394 | 6045.4 | m | 168 | C | 135 | 88 | 14.8533
Oil or Gas Well | Brooks County | Texas | 13 | Brooks | 26.8029 | -98.0394 | 6045.4 | m | 142.7 | C | 135 | 62.7 | 10.583
Oil or Gas Well | Brooks County | Texas | 13 | Brooks | 26.8029 | -98.0394 | 6045.4 | m | 201.3 | C | 135 | 121.3 | 20.4739
Oil or Gas Well | Brooks County | Texas | 13 | Brooks | 26.8029 | -98.0394 | 6045.4 | m | 209.1 | C | 135 | 129.1 | 21.7905
Oil or Gas Well | Brooks County | Texas | 13 | Brooks | 26.8029 | -98.0394 | 6045.4 | m | 225.8 | C | 135 | 145.8 | 24.6092
Oil or Gas Well | Duval County | Texas | 12 | Duval | 27.6931 | -98.7351 | 2918 | m | 131 | C | 135 | 51 | 8.6082
Oil or Gas Well | Duval County | Texas | 12 | Duval | 27.6931 | -98.7351 | 2918 | m | 140.7 | C | 135 | 60.7 | 10.2454
Oil or Gas Well | Madison County | Mississippi | 14 | Madison | 32.7446 | -89.9205 | 3764.6 | m | 133.4 | C | 135 | 53.4 | 9.0133
Oil or Gas Well | Acadia Parish | Louisiana | 13 | Acadia | 30.3902 | -92.2001 | 3968.6 | m | 129.1 | C | 135 | 49.1 | 8.2875
Oil or Gas Well | Acadia Parish | Louisiana | 13 | Acadia | 30.3902 | -92.2001 | 3968.6 | m | 135.8 | C | 135 | 55.8 | 9.4183
Gas Well | Zapata County | Texas | 13 | Zapata | 27.2394 | -99.1713 | 3354.9 | m | 150.1 | C | 135 | 70.1 | 11.832
Gas Well | Zapata County | Texas | 13 | Zapata | 27.2394 | -99.1713 | 3354.9 | m | 105.1 | C | 135 | 25.1 | 4.2366
Oil or Gas Well | nil:missing | nil:missing | 11 | nil: | 29.2807 | -94.5473 | 3050.6 | m | 108 | C | 135 | 28 | 4.726
Oil or Gas Well | Rusk County | Texas | 11 | Rusk | 31.928 | -94.6484 | 3475.3 | m | 133.1 | C | 135 | 53.1 | 8.9626
Oil or Gas Well | Rusk County | Texas | 11 | Rusk | 31.928 | -94.6484 | 3475.3 | m | 128.5 | C | 135 | 48.5 | 8.1862
Oil or Gas Well | Iberville Parish | Louisiana | 16 | Iberville | 30.167 | -91.1411 | 3573.2 | m | 112.1 | C | 135 | 32.1 | 5.4181
Oil or Gas Well | Freestone County | Texas | 16 | Freestone | 31.6655 | -96.1271 | 3827.7 | m | 152.4 | C | 135 | 72.4 | 12.2202
Oil or Gas Well | Duval County | Texas | 12 | Duval | 27.4226 | -98.3038 | 2234.8 | m | 98.7 | C | 135 | 18.7 | 3.1563
Gas Well | Starr County | Texas | 12 | Starr | 26.4666 | -98.5244 | 3733.5 | m | 96.4 | C | 135 | 16.4 | 2.7681
Gas Well | Starr County | Texas | 12 | Starr | 26.4666 | -98.5244 | 3733.5 | m | 162.3 | C | 135 | 82.3 | 13.8912
Gas Well | McMullen County | Texas | 15 | McMullen | 28.0816 | -98.3511 | 2713.7 | m | 132.5 | C | 135 | 52.5 | 8.8613
Gas Well | McMullen County | Texas | 15 | McMullen | 28.0816 | -98.3511 | 2713.7 | m | 120.1 | C | 135 | 40.1 | 6.7684
Gas Well | Rusk County | Texas | 11 | Rusk | 31.8675 | -94.4989 | 2797.3 | m | 132.3 | C | 135 | 52.3 | 8.8276
Gas Well | Robertson County | Texas | 16 | Robertson | 31.1859 | -96.482 | 3421.3 | m | 134.1 | C | 135 | 54.1 | 9.1314
Gas Well | Freestone County | Texas | 16 | Freestone | 31.4374 | -96.2281 | 4279.6 | m | 135.8 | C | 135 | 55.8 | 9.4183
Gas Well | Freestone County | Texas | 16 | Freestone | 31.4374 | -96.2281 | 4279.6 | m | 166.9 | C | 135 | 86.9 | 14.6676
Gas Well | Webb County | Texas | 11 | Webb | 28.0783 | -99.5574 | 2132.6 | m | 97.9 | C | 135 | 17.9 | 3.0213
Oil or Gas Well | Refugio County | Texas | 14 | Refugio | 28.2503 | -97.3003 | 2747.6 | m | 99.3 | C | 135 | 19.3 | 3.2576
Oil or Gas Well | Hunt County | Texas | 11 | Hunt | 32.8678 | -96.0869 | 3150.3 | m | 103.9 | C | 135 | 23.9 | 4.034
Oil or Gas Well | Freestone County | Texas | 16 | Freestone | 31.6704 | -96.2501 | 3846.3 | m | 170.8 | C | 135 | 90.8 | 15.3259
Gas Well | Hidalgo County | Texas | 14 | Hidalgo | 26.4363 | -98.4783 | 3276.8 | m | 152.1 | C | 135 | 72.1 | 12.1696
Oil or Gas Well | Highlands County | Florida | 16 | Highlands | 27.127 | -81.4047 | 3833.2 | m | 112.4 | C | 135 | 32.4 | 5.4687
Gas Well | Panola County | Texas | 13 | Panola | 32.1285 | -94.4955 | 3028 | m | 126.7 | C | 135 | 46.7 | 7.8824
Oil or Gas Well | Madison Parish | Louisiana | 14 | Madison | 32.242 | -91.044 | 3443 | m | 120.3 | C | 135 | 40.3 | 6.8021
Oil or Gas Well | Madison Parish | Louisiana | 14 | Madison | 32.242 | -91.044 | 3443 | m | 112.3 | C | 135 | 32.3 | 5.4518
Oil or Gas Well | Madison Parish | Louisiana | 14 | Madison | 32.242 | -91.044 | 3443 | m | 91.2 | C | 135 | 11.2 | 1.8904
Oil or Gas Well | Kenedy County | Texas | 13 | Kenedy | 27.2218 | -97.8066 | 3537.2 | m | 152.7 | C | 135 | 72.7 | 12.2709
Gas Well | Panola County | Texas | 13 | Panola | 32.1884 | -94.4791 | 3028 | m | 125.6 | C | 135 | 45.6 | 7.6967
Oil or Gas Well | Harris County | Texas | 13 | Harris | 29.5883 | -95.2082 | 3485.1 | m | 117.6 | C | 135 | 37.6 | 6.3464
Gas Well | Bee County | Texas | 10 | Bee | 28.6618 | -97.8872 | 2073.2 | m | 99.1 | C | 135 | 19.1 | 3.2238
Gas Well | Rusk County | Texas | 11 | Rusk | 32.0952 | -94.7174 | 3332.3 | m | 134.4 | C | 135 | 54.4 | 9.182
Oil or Gas Well | nil:missing | nil:missing | 11 | nil: | 29.3183 | -92.4185 | 3259.5 | m | 118.1 | C | 135 | 38.1 | 6.4308
Oil or Gas Well | nil:missing | nil:missing | 11 | nil: | 29.3183 | -92.4185 | 3259.5 | m | 105.5 | C | 135 | 25.5 | 4.3041
Oil or Gas Well | Kenedy County | Texas | 13 | Kenedy | 26.7632 | -97.6572 | 3963.4 | m | 161.3 | C | 135 | 81.3 | 13.7224
Oil or Gas Well | Saint Helena Parish | Louisiana | 19 | Saint Helena | 30.7829 | -90.6097 | 3049.4 | m | 105.2 | C | 135 | 25.2 | 4.2534
Gas Well | Webb County | Texas | 11 | Webb | 27.8329 | -99.802 | 2054.3 | m | 92.2 | C | 135 | 12.2 | 2.0592
Oil or Gas Well | DeWitt County | Texas | 13 | DeWitt | 29.1262 | -97.5799 | 3737.2 | m | 135.5 | C | 135 | 55.5 | 9.3677
Oil or Gas Well | DeWitt County | Texas | 13 | DeWitt | 29.1262 | -97.5799 | 3737.2 | m | 159 | C | 135 | 79 | 13.3342
Oil or Gas Well | Fort Bend County | Texas | 16 | Fort Bend | 29.6423 | -95.5985 | 2444.2 | m | 96.3 | C | 135 | 16.3 | 2.7512
Oil or Gas Well | nil:missing | nil:missing | 11 | nil: | 29.6209 | -94.1223 | 2530.5 | m | 90.3 | C | 135 | 10.3 | 1.7385
Gas Well | Brooks County | Texas | 13 | Brooks | 26.8413 | -98.2852 | 2955.8 | m | 122 | C | 135 | 42 | 7.0891
Gas Well | Brooks County | Texas | 13 | Brooks | 26.8413 | -98.2852 | 2955.8 | m | 107.6 | C | 135 | 27.6 | 4.6585
Oil or Gas Well | nil:missing | nil:missing | 11 | nil: | 29.7236 | -89.1672 | 2990.5 | m | 91.5 | C | 135 | 11.5 | 1.9411
Oil or Gas Well | nil:missing | nil:missing | 11 | nil: | 29.7236 | -89.1672 | 2990.5 | m | 91.5 | C | 135 | 11.5 | 1.9411
Oil or Gas Well | Scott County | Mississippi | 12 | Scott | 32.5193 | -89.6928 | 2868.9 | m | 98.8 | C | 135 | 18.8 | 3.1732
Oil or Gas Well | Scott County | Mississippi | 12 | Scott | 32.5193 | -89.6928 | 2868.9 | m | 95.4 | C | 135 | 15.4 | 2.5993
Oil or Gas Well | nil:missing | nil:missing | 11 | nil: | 28.6961 | -95.2446 | 3267.1 | m | 104.2 | C | 135 | 24.2 | 4.0847
Oil or Gas Well | nil:missing | nil:missing | 11 | nil: | 28.6961 | -95.2446 | 3267.1 | m | 94.1 | C | 135 | 14.1 | 2.3799
Gas Well | Duval County | Texas | 12 | Duval | 27.9153 | -98.6857 | 2603.7 | m | 130.8 | C | 135 | 50.8 | 8.5744
Oil or Gas Well | nil:missing | nil:missing | 11 | nil: | 28.56 | -95.5613 | 3050.3 | m | 119.1 | C | 135 | 39.1 | 6.5996
Gas Well | Rusk County | Texas | 11 | Rusk | 32.2389 | -94.7881 | 3323.5 | m | 143.3 | C | 135 | 63.3 | 10.6842
Oil or Gas Well | Bee County | Texas | 10 | Bee | 28.6219 | -97.8423 | 3753 | m | 162.3 | C | 135 | 82.3 | 13.8912
Oil or Gas Well | Bee County | Texas | 10 | Bee | 28.6219 | -97.8423 | 3753 | m | 98.3 | C | 135 | 18.3 | 3.0888
Oil or Gas Well | Bee County | Texas | 10 | Bee | 28.6219 | -97.8423 | 3753 | m | 153.9 | C | 135 | 73.9 | 12.4734
Oil or Gas Well | Baldwin County | Alabama | 14 | Baldwin | 30.345 | -87.6514 | 2512.8 | m | 94.6 | C | 135 | 14.6 | 2.4643
Oil or Gas Well | Wood County | Texas | 11 | Wood | 32.6549 | -95.3643 | 2893.9 | m | 105.6 | C | 135 | 25.6 | 4.321
Oil or Gas Well | nil:missing | nil:missing | 11 | nil: | 28.6983 | -91.4178 | 2736.6 | m | 93.7 | C | 135 | 13.7 | 2.3124
Oil or Gas Well | Franklin Parish | Louisiana | 15 | Franklin | 32.0092 | -91.7411 | 2289.3 | m | 94.1 | C | 135 | 14.1 | 2.3799
Oil or Gas Well | Lipscomb County | Texas | 15 | Lipscomb | 36.3051 | -100.3504 | 2271.3 | m | 95.1 | C | 135 | 15.1 | 2.5487
Oil or Gas Well | Lavaca County | Texas | 13 | Lavaca | 29.1473 | -96.9614 | 5036.6 | m | 135.9 | C | 135 | 55.9 | 9.4352
Oil or Gas Well | Lavaca County | Texas | 13 | Lavaca | 29.1473 | -96.9614 | 5036.6 | m | 199.7 | C | 135 | 119.7 | 20.2039
Oil or Gas Well | Lavaca County | Texas | 13 | Lavaca | 29.1473 | -96.9614 | 5036.6 | m | 209.7 | C | 135 | 129.7 | 21.8917
Oil or Gas Well | Lavaca County | Texas | 13 | Lavaca | 29.1473 | -96.9614 | 5036.6 | m | 178 | C | 135 | 98 | 16.5412
Oil or Gas Well | Lavaca County | Texas | 13 | Lavaca | 29.1803 | -96.9718 | 3176.2 | m | 173.5 | C | 135 | 93.5 | 15.7816
Oil or Gas Well | Matagorda County | Texas | 16 | Matagorda | 29.0064 | -96.1541 | 2604.9 | m | 104.1 | C | 135 | 24.1 | 4.0678
Oil or Gas Well | Bossier Parish | Louisiana | 14 | Bossier | 32.5002 | -93.5002 | 2754.6 | m | 103.8 | C | 135 | 23.8 | 4.0171
Gas Well | Freestone County | Texas | 16 | Freestone | 31.5572 | -96.3001 | 3554.9 | m | 139.9 | C | 135 | 59.9 | 10.1104
Gas Well | Panola County | Texas | 13 | Panola | 32.2295 | -94.4326 | 3026.2 | m | 119 | C | 135 | 39 | 6.5827
Oil or Gas Well | Hidalgo County | Texas | 14 | Hidalgo | 26.5617 | -98.3506 | 4509.8 | m | 185.8 | C | 135 | 105.8 | 17.8577
Oil or Gas Well | Collier County | Florida | 14 | Collier | 26.2101 | -81.2664 | 3942.1 | m | 106.9 | C | 135 | 26.9 | 4.5404
Oil or Gas Well | Roosevelt County | Montana | 16 | Roosevelt | 48.53 | -104.8607 | 3353.7 | m | 114 | C | 135 | 34 | 5.7388
Oil or Gas Well | Nueces County | Texas | 13 | Nueces | 27.8442 | -97.8806 | 1936 | m | 91.2 | C | 135 | 11.2 | 1.8904
Gas Well | Rusk County | Texas | 11 | Rusk | 32.2159 | -94.8614 | 3374.4 | m | 141.2 | C | 135 | 61.2 | 10.3298
Oil or Gas Well | Freestone County | Texas | 16 | Freestone | 31.5178 | -96.1108 | 5030.5 | m | 193.5 | C | 135 | 113.5 | 19.1574
Oil or Gas Well | Freestone County | Texas | 16 | Freestone | 31.5178 | -96.1108 | 5030.5 | m | 143 | C | 135 | 63 | 10.6336
Oil or Gas Well | nil:missing | nil:missing | 11 | nil: | 25.842 | -97.4419 | 2546.9 | m | 104.8 | C | 135 | 24.8 | 4.1859
Oil or Gas Well | Calcasieu Parish | Louisiana | 16 | Calcasieu | 30.1402 | -93.1002 | 3912.2 | m | 111.2 | C | 135 | 31.2 | 5.2662
Oil or Gas Well | Calcasieu Parish | Louisiana | 16 | Calcasieu | 30.1402 | -93.1002 | 3912.2 | m | 118 | C | 135 | 38 | 6.4139
Oil or Gas Well | Saint Charles Parish | Louisiana | 20 | Saint Charles | 29.8532 | -90.3517 | 3778 | m | 122.9 | C | 135 | 42.9 | 7.241
Oil or Gas Well | Saint Charles Parish | Louisiana | 20 | Saint Charles | 29.8532 | -90.3517 | 3778 | m | 122.2 | C | 135 | 42.2 | 7.1228
Oil or Gas Well | Saint Charles Parish | Louisiana | 20 | Saint Charles | 29.8532 | -90.3517 | 3778 | m | 122.9 | C | 135 | 42.9 | 7.241
Oil or Gas Well | Lincoln County | Mississippi | 14 | Lincoln | 31.5598 | -90.3593 | 3414.6 | m | 114.6 | C | 135 | 34.6 | 5.84
Oil or Gas Well | Grimes County | Texas | 13 | Grimes | 30.515 | -96.086 | 2561 | m | 108.2 | C | 135 | 28.2 | 4.7598
Oil or Gas Well | Grimes County | Texas | 13 | Grimes | 30.515 | -96.086 | 2561 | m | 92.7 | C | 135 | 12.7 | 2.1436
Oil or Gas Well | Goliad County | Texas | 13 | Goliad | 28.5576 | -97.6712 | 4014.6 | m | 179.1 | C | 135 | 99.1 | 16.7268
Oil or Gas Well | Goliad County | Texas | 13 | Goliad | 28.5576 | -97.6712 | 4014.6 | m | 120.8 | C | 135 | 40.8 | 6.8865
Gas Well | Robertson County | Texas | 16 | Robertson | 30.8206 | -96.5891 | 4451.2 | m | 151.9 | C | 135 | 71.9 | 12.1358
Gas Well | Robertson County | Texas | 16 | Robertson | 30.8206 | -96.5891 | 4451.2 | m | 172.4 | C | 135 | 92.4 | 15.596
Oil or Gas Well | Perry County | Mississippi | 12 | Perry | 31.2864 | -88.9167 | 3084.1 | m | 97.6 | C | 135 | 17.6 | 2.9707
Oil or Gas Well | Perry County | Mississippi | 12 | Perry | 31.2864 | -88.9167 | 3084.1 | m | 107.5 | C | 135 | 27.5 | 4.6417
Oil or Gas Well | nil:missing | nil:missing | 11 | nil: | 30.1811 | -89.4401 | 3217.4 | m | 98.5 | C | 135 | 18.5 | 3.1226
Oil or Gas Well | nil:missing | nil:missing | 11 | nil: | 30.1811 | -89.4401 | 3217.4 | m | 105.8 | C | 135 | 25.8 | 4.3547
Oil or Gas Well | Freestone County | Texas | 16 | Freestone | 31.7554 | -96.1768 | 3695.7 | m | 137.9 | C | 135 | 57.9 | 9.7728
Oil or Gas Well | Matagorda County | Texas | 16 | Matagorda | 29.0498 | -95.8112 | 3826.2 | m | 139.1 | C | 135 | 59.1 | 9.9753
Oil or Gas Well | Matagorda County | Texas | 16 | Matagorda | 29.0498 | -95.8112 | 3826.2 | m | 124.4 | C | 135 | 44.4 | 7.4942
Oil or Gas Well | Blaine County | Oklahoma | 13 | Blaine | 35.6925 | -98.3356 | 3211.3 | m | 112.4 | C | 135 | 32.4 | 5.4687
Oil or Gas Well | Grady County | Oklahoma | 12 | Grady | 34.9199 | -97.9313 | 4467.4 | m | 103 | C | 135 | 23 | 3.8821
Oil or Gas Well | Kenedy County | Texas | 13 | Kenedy | 27.2113 | -97.8051 | 3537.8 | m | 134.4 | C | 135 | 54.4 | 9.182
Oil or Gas Well | Kenedy County | Texas | 13 | Kenedy | 27.2113 | -97.8051 | 3537.8 | m | 118 | C | 135 | 38 | 6.4139
Oil or Gas Well | Kenedy County | Texas | 13 | Kenedy | 27.2113 | -97.8051 | 3537.8 | m | 126.5 | C | 135 | 46.5 | 7.8486
Oil or Gas Well | nil:missing | nil:missing | 11 | nil: | 28.7799 | -91.7383 | 3941.5 | m | 121.3 | C | 135 | 41.3 | 6.9709
Oil or Gas Well | Lee County | Florida | 10 | Lee | 26.5606 | -81.5686 | 3658.5 | m | 111.1 | C | 135 | 31.1 | 5.2493
Oil or Gas Well | McMullen County | Texas | 15 | McMullen | 28.5925 | -98.3958 | 3421 | m | 125.2 | C | 135 | 45.2 | 7.6292
Oil or Gas Well | Sheridan County | Montana | 15 | Sheridan | 48.68 | -104.5807 | 3362.8 | m | 107.3 | C | 135 | 27.3 | 4.6079
Gas Well | Shelby County | Texas | 13 | Shelby | 31.7838 | -94.4216 | 3174.1 | m | 132.8 | C | 135 | 52.8 | 8.912
Oil or Gas Well | Jackson County | West Virginia | 14 | Jackson | 38.7297 | -81.5722 | 5393.1 | m | 132.4 | C | 135 | 52.4 | 8.8445
Gas Well | La Salle County | Texas | 15 | La Salle | 28.2113 | -99.2084 | 2407.9 | m | 104.5 | C | 135 | 24.5 | 4.1353
Oil or Gas Well | Beauregard Parish | Louisiana | 17 | Beauregard | 30.5766 | -93.2435 | 2745.1 | m | 93.8 | C | 135 | 13.8 | 2.3293
Oil or Gas Well | Duval County | Texas | 12 | Duval | 27.6239 | -98.7641 | 3510.4 | m | 146.3 | C | 135 | 66.3 | 11.1906
Oil or Gas Well | Duval County | Texas | 12 | Duval | 27.6239 | -98.7641 | 3510.4 | m | 160.6 | C | 135 | 80.6 | 13.6043
Oil or Gas Well | Duval County | Texas | 12 | Duval | 27.6239 | -98.7641 | 3510.4 | m | 164.8 | C | 135 | 84.8 | 14.3132
Oil or Gas Well | nil:missing | nil:missing | 11 | nil: | 28.5991 | -91.2343 | 3520.7 | m | 105.4 | C | 135 | 25.4 | 4.2872
Oil or Gas Well | Roosevelt County | Montana | 16 | Roosevelt | 48.37 | -104.4306 | 3633.5 | m | 132.2 | C | 135 | 52.2 | 8.8107
Oil or Gas Well | Montgomery County | Texas | 17 | Montgomery | 30.2869 | -95.4624 | 3508.8 | m | 117.6 | C | 135 | 37.6 | 6.3464
Oil or Gas Well | Montgomery County | Texas | 17 | Montgomery | 30.2869 | -95.4624 | 3508.8 | m | 117.4 | C | 135 | 37.4 | 6.3127
Oil or Gas Well | Montgomery County | Texas | 17 | Montgomery | 30.2869 | -95.4624 | 3508.8 | m | 114.3 | C | 135 | 34.3 | 5.7894
Oil or Gas Well | Bowman County | North Dakota | 13 | Bowman | 46 | -103.6906 | 3050.9 | m | 120.7 | C | 135 | 40.7 | 6.8697
Gas Well | Austin County | Texas | 13 | Austin | 30.0099 | -96.4514 | 3308.5 | m | 125.5 | C | 135 | 45.5 | 7.6798
Gas Well | Freestone County | Texas | 16 | Freestone | 31.5435 | -96.2409 | 3990.9 | m | 155.2 | C | 135 | 75.2 | 12.6928
Gas Well | Freestone County | Texas | 16 | Freestone | 31.5435 | -96.2409 | 3990.9 | m | 135.5 | C | 135 | 55.5 | 9.3677
Oil or Gas Well | Hidalgo County | Texas | 14 | Hidalgo | 26.3569 | -98.5362 | 2944.5 | m | 142.5 | C | 135 | 62.5 | 10.5492
Oil or Gas Well | nil:missing | nil:missing | 11 | nil: | 25.4892 | -98.5614 | 2294.8 | m | 102 | C | 135 | 22 | 3.7133
Oil or Gas Well | Las Animas County | Colorado | 17 | Las Animas | 37.2263 | -104.8743 | 1780 | m | 90.8 | C | 135 | 10.8 | 1.8229
Oil or Gas Well | Las Animas County | Colorado | 17 | Las Animas | 37.2263 | -104.8743 | 1780 | m | 124.2 | C | 135 | 44.2 | 7.4604
Oil or Gas Well | Grady County | Oklahoma | 12 | Grady | 34.7314 | -97.7644 | 5174.4 | m | 101.3 | C | 135 | 21.3 | 3.5952
Oil or Gas Well | Grady County | Oklahoma | 12 | Grady | 34.7314 | -97.7644 | 5174.4 | m | 130.2 | C | 135 | 50.2 | 8.4731
Oil or Gas Well | Grady County | Oklahoma | 12 | Grady | 34.7314 | -97.7644 | 5174.4 | m | 92.2 | C | 135 | 12.2 | 2.0592
Oil or Gas Well | Collier County | Florida | 14 | Collier | 26.5024 | -81.4783 | 3563.1 | m | 95.5 | C | 135 | 15.5 | 2.6162
Gas Well | Robertson County | Texas | 16 | Robertson | 31.2122 | -96.4634 | 4024.4 | m | 164.1 | C | 135 | 84.1 | 14.195
Gas Well | Robertson County | Texas | 16 | Robertson | 31.2122 | -96.4634 | 4024.4 | m | 131.4 | C | 135 | 51.4 | 8.6757
Gas Well | Smith County | Texas | 12 | Smith | 32.1601 | -95.1311 | 3778.7 | m | 149 | C | 135 | 69 | 11.6463
Oil Well | Polk County | Texas | 11 | Polk | 30.8531 | -94.927 | 3852.4 | m | 151.3 | C | 135 | 71.3 | 12.0345
Oil or Gas Well | Brooks County | Texas | 13 | Brooks | 27.0405 | -98.1907 | 3663.1 | m | 177.8 | C | 135 | 97.8 | 16.5074
Gas Well | Fort Bend County | Texas | 16 | Fort Bend | 29.5787 | -95.974 | 2286.3 | m | 104.7 | C | 135 | 24.7 | 4.1691
Oil Well | Newton County | Texas | 13 | Newton | 30.5415 | -93.7609 | 3635.7 | m | 140 | C | 135 | 60 | 10.1273
Gas Well | Chambers County | Texas | 15 | Chambers | 29.7509 | -94.4426 | 2756.7 | m | 91.6 | C | 135 | 11.6 | 1.9579
Gas Well | Starr County | Texas | 12 | Starr | 26.7511 | -98.3582 | 3106.1 | m | 132 | C | 135 | 52 | 8.7769
Gas Well | Starr County | Texas | 12 | Starr | 26.7511 | -98.3582 | 3106.1 | m | 110.6 | C | 135 | 30.6 | 5.1649
Oil or Gas Well | Lafayette County | Arkansas | 16 | Lafayette | 33.1126 | -93.7379 | 3414.9 | m | 122.9 | C | 135 | 42.9 | 7.241
Oil or Gas Well | Cameron County | Texas | 14 | Cameron | 26.22 | -97.8435 | 4719.2 | m | 194.7 | C | 135 | 114.7 | 19.3599
Oil or Gas Well | Lipscomb County | Texas | 15 | Lipscomb | 36.3021 | -100.1224 | 2306.7 | m | 102.6 | C | 135 | 22.6 | 3.8146
Oil or Gas Well | Tensas Parish | Louisiana | 13 | Tensas | 32.0502 | -91.1981 | 2701.8 | m | 96.8 | C | 135 | 16.8 | 2.8356
Gas Well | Limestone County | Texas | 16 | Limestone | 31.4425 | -96.3058 | 3890.5 | m | 149.1 | C | 135 | 69.1 | 11.6632
Oil or Gas Well | Caddo County | Oklahoma | 12 | Caddo | 34.9923 | -98.1186 | 5090.9 | m | 130.2 | C | 135 | 50.2 | 8.4731
Oil or Gas Well | Caddo County | Oklahoma | 12 | Caddo | 34.9923 | -98.1186 | 5090.9 | m | 101.3 | C | 135 | 21.3 | 3.5952
Oil or Gas Well | Dawson County | Montana | 13 | Dawson | 46.9499 | -104.7906 | 3292.4 | m | 100.4 | C | 135 | 20.4 | 3.4433
Oil or Gas Well | Saint Landry Parish | Louisiana | 19 | Saint Landry | 30.4608 | -92.149 | 3252.7 | m | 95.3 | C | 135 | 15.3 | 2.5824
Oil or Gas Well | Saint Landry Parish | Louisiana | 19 | Saint Landry | 30.4608 | -92.149 | 3252.7 | m | 91.8 | C | 135 | 11.8 | 1.9917
Oil or Gas Well | Grimes County | Texas | 13 | Grimes | 30.8067 | -96.1046 | 3201.2 | m | 110.1 | C | 135 | 30.1 | 5.0805
Oil or Gas Well | Grimes County | Texas | 13 | Grimes | 30.8067 | -96.1046 | 3201.2 | m | 98.1 | C | 135 | 18.1 | 3.0551
Oil or Gas Well | Navarro County | Texas | 14 | Navarro | 32.0468 | -96.3779 | 2843 | m | 115.4 | C | 135 | 35.4 | 5.9751
Oil or Gas Well | Chemung County | New York | 14 | Chemung | 42.1986 | -76.5373 | 3397 | m | 137.4 | C | 135 | 57.4 | 9.6884
Gas Well | Rusk County | Texas | 11 | Rusk | 32.3979 | -94.5429 | 3203.7 | m | 136.2 | C | 135 | 56.2 | 9.4859
Gas Well | Nacogdoches County | Texas | 18 | Nacogdoches | 31.816 | -94.7629 | 2747.6 | m | 124.3 | C | 135 | 44.3 | 7.4773
Gas Well | Nacogdoches County | Texas | 18 | Nacogdoches | 31.816 | -94.7629 | 2747.6 | m | 102.2 | C | 135 | 22.2 | 3.7471
Gas Well | Panola County | Texas | 13 | Panola | 32.2313 | -94.128 | 3048.5 | m | 129.1 | C | 135 | 49.1 | 8.2875
Oil or Gas Well | nil:missing | nil:missing | 11 | nil: | 28.6114 | -90.2683 | 3676.8 | m | 101.2 | C | 135 | 21.2 | 3.5783
Oil or Gas Well | Hendry County | Florida | 13 | Hendry | 26.522 | -81.1957 | 3754.6 | m | 102.3 | C | 135 | 22.3 | 3.764
Oil or Gas Well | Montgomery County | Texas | 17 | Montgomery | 30.2652 | -95.4812 | 3597.6 | m | 149.5 | C | 135 | 69.5 | 11.7307
Oil or Gas Well | Fort Bend County | Texas | 16 | Fort Bend | 29.5473 | -95.4419 | 2760.4 | m | 92.7 | C | 135 | 12.7 | 2.1436
Oil or Gas Well | East Baton Rouge Parish | Louisiana | 23 | East Baton Rouge | 30.6244 | -91.2103 | 3964 | m | 114.7 | C | 135 | 34.7 | 5.8569
Oil or Gas Well | Ochiltree County | Texas | 16 | Ochiltree | 36.2001 | -100.8754 | 2784.8 | m | 90.1 | C | 135 | 10.1 | 1.7048
Oil or Gas Well | Columbia County | Arkansas | 15 | Columbia | 33.049 | -93.1122 | 3264 | m | 119.2 | C | 135 | 39.2 | 6.6165
Oil or Gas Well | DeSoto County | Florida | 13 | DeSoto | 27.0741 | -81.5992 | 3963.4 | m | 123 | C | 135 | 43 | 7.2579
Oil or Gas Well | Golden Valley County | North Dakota | 20 | Golden Valley | 46.93 | -103.9006 | 3868.9 | m | 130.2 | C | 135 | 50.2 | 8.4731
Oil or Gas Well | Golden Valley County | North Dakota | 20 | Golden Valley | 46.93 | -103.9006 | 3868.9 | m | 90.8 | C | 135 | 10.8 | 1.8229
Oil or Gas Well | nil:missing | nil:missing | 11 | nil: | 28.8172 | -91.1406 | 3736.6 | m | 112.3 | C | 135 | 32.3 | 5.4518
Oil or Gas Well | Union County | Arkansas | 12 | Union | 33.1702 | -92.6802 | 2347.3 | m | 97.8 | C | 135 | 17.8 | 3.0044
Oil or Gas Well | Sabine County | Texas | 13 | Sabine | 31.5536 | -93.9453 | 2151.8 | m | 90.8 | C | 135 | 10.8 | 1.8229
Oil or Gas Well | Kenedy County | Texas | 13 | Kenedy | 27.2232 | -97.8847 | 4681.1 | m | 183 | C | 135 | 103 | 17.3851
Oil or Gas Well | Matagorda County | Texas | 16 | Matagorda | 28.6879 | -96.0276 | 5639.3 | m | 204.1 | C | 135 | 124.1 | 20.9465
Oil or Gas Well | Jefferson County | Mississippi | 16 | Jefferson | 31.6798 | -90.7773 | 3756.7 | m | 122.3 | C | 135 | 42.3 | 7.1397
Oil or Gas Well | Jefferson County | Mississippi | 16 | Jefferson | 31.6798 | -90.7773 | 3756.7 | m | 115.3 | C | 135 | 35.3 | 5.9582
Oil or Gas Well | Jefferson County | Pennsylvania | 16 | Jefferson | 40.969 | -78.9852 | 2193.3 | m | 97.3 | C | 135 | 17.3 | 2.92
Oil or Gas Well | Starr County | Texas | 12 | Starr | 26.3897 | -98.8615 | 5184.1 | m | 244.7 | C | 135 | 164.7 | 27.7993
Oil or Gas Well | Reeves County | Texas | 13 | Reeves | 31.0432 | -103.8445 | 2873.2 | m | 90.5 | C | 135 | 10.5 | 1.7723
Gas Well | Hidalgo County | Texas | 14 | Hidalgo | 26.3532 | -98.5274 | 3169.5 | m | 148.4 | C | 135 | 68.4 | 11.5451
Gas Well | Panola County | Texas | 13 | Panola | 32.2631 | -94.3014 | 2959.1 | m | 125.3 | C | 135 | 45.3 | 7.6461
Oil or Gas Well | Centre County | Pennsylvania | 13 | Centre | 41.0086 | -77.8492 | 3548.5 | m | 97.1 | C | 135 | 17.1 | 2.8863
Oil or Gas Well | Lee County | Florida | 10 | Lee | 26.5604 | -81.5767 | 3809.5 | m | 103.5 | C | 135 | 23.5 | 3.9665
Oil or Gas Well | Pearl River County | Mississippi | 18 | Pearl River | 30.7955 | -89.5 | 3502.4 | m | 99.8 | C | 135 | 19.8 | 3.342
Oil or Gas Well | Catahoula Parish | Louisiana | 16 | Catahoula | 31.3002 | -91.9301 | 3237.8 | m | 115.4 | C | 135 | 35.4 | 5.9751
Oil or Gas Well | Catahoula Parish | Louisiana | 16 | Catahoula | 31.3002 | -91.9301 | 3237.8 | m | 125.9 | C | 135 | 45.9 | 7.7473
Oil or Gas Well | Polk County | Texas | 11 | Polk | 30.5231 | -94.6731 | 3361.3 | m | 102.6 | C | 135 | 22.6 | 3.8146
Oil or Gas Well | Polk County | Texas | 11 | Polk | 30.5231 | -94.6731 | 3361.3 | m | 98.5 | C | 135 | 18.5 | 3.1226
Oil or Gas Well | Polk County | Texas | 11 | Polk | 30.5231 | -94.6731 | 3361.3 | m | 124 | C | 135 | 44 | 7.4267
Oil or Gas Well | nil:missing | nil:missing | 11 | nil: | 25.7753 | -97.7836 | 2503.9 | m | 107.3 | C | 135 | 27.3 | 4.6079
Gas Well | Starr County | Texas | 12 | Starr | 26.748 | -98.3612 | 3047.9 | m | 112.1 | C | 135 | 32.1 | 5.4181
Gas Well | Starr County | Texas | 12 | Starr | 26.748 | -98.3612 | 3047.9 | m | 131.8 | C | 135 | 51.8 | 8.7432
Oil or Gas Well | Plaquemines Parish | Louisiana | 18 | Plaquemines | 29.2309 | -89.2229 | 3971.3 | m | 111.2 | C | 135 | 31.2 | 5.2662
Oil or Gas Well | Plaquemines Parish | Louisiana | 18 | Plaquemines | 29.2309 | -89.2229 | 3971.3 | m | 113.5 | C | 135 | 33.5 | 5.6544
Oil or Gas Well | Chicot County | Arkansas | 13 | Chicot | 33.0749 | -91.1861 | 2189.3 | m | 105.5 | C | 135 | 25.5 | 4.3041
Oil or Gas Well | Brazoria County | Texas | 15 | Brazoria | 29.391 | -95.213 | 3896 | m | 120.5 | C | 135 | 40.5 | 6.8359
Oil or Gas Well | Brazoria County | Texas | 15 | Brazoria | 29.391 | -95.213 | 3896 | m | 138 | C | 135 | 58 | 9.7897
Oil or Gas Well | Brazoria County | Texas | 15 | Brazoria | 29.391 | -95.213 | 3896 | m | 123.4 | C | 135 | 43.4 | 7.3254
Gas Well | Panola County | Texas | 13 | Panola | 32.0862 | -94.3874 | 2915.9 | m | 129 | C | 135 | 49 | 8.2706
Gas Well | Starr County | Texas | 12 | Starr | 26.4199 | -98.5273 | 3294.5 | m | 100.9 | C | 135 | 20.9 | 3.5277
Gas Well | Starr County | Texas | 12 | Starr | 26.4199 | -98.5273 | 3294.5 | m | 150.4 | C | 135 | 70.4 | 11.8826
Oil or Gas Well | Converse County | Wyoming | 15 | Converse | 43.28 | -104.9106 | 2939.6 | m | 98 | C | 135 | 18 | 3.0382
Oil or Gas Well | Cass County | Texas | 11 | Cass | 33.2752 | -94.1016 | 2874.4 | m | 112.2 | C | 135 | 32.2 | 5.435
Oil or Gas Well | Love County | Oklahoma | 11 | Love | 33.9922 | -97.0294 | 5360.4 | m | 129.1 | C | 135 | 49.1 | 8.2875
Oil or Gas Well | Calcasieu Parish | Louisiana | 16 | Calcasieu | 30.2002 | -93.3802 | 3720.4 | m | 114.3 | C | 135 | 34.3 | 5.7894
Oil or Gas Well | Calcasieu Parish | Louisiana | 16 | Calcasieu | 30.2002 | -93.3802 | 3720.4 | m | 107.2 | C | 135 | 27.2 | 4.591
Oil or Gas Well | Calcasieu Parish | Louisiana | 16 | Calcasieu | 30.2002 | -93.3802 | 3720.4 | m | 126.8 | C | 135 | 46.8 | 7.8993
Oil or Gas Well | Bastrop County | Texas | 14 | Bastrop | 30.1272 | -97.1387 | 2054.6 | m | 108.3 | C | 135 | 28.3 | 4.7767
Oil or Gas Well | Iberville Parish | Louisiana | 16 | Iberville | 30.1978 | -91.4444 | 3918 | m | 113.5 | C | 135 | 33.5 | 5.6544
Oil or Gas Well | Clarke County | Mississippi | 13 | Clarke | 32.1517 | -88.6408 | 3015.2 | m | 105.1 | C | 135 | 25.1 | 4.2366
Oil or Gas Well | Leon County | Texas | 11 | Leon | 31.3078 | -96.1256 | 3120.4 | m | 121 | C | 135 | 41 | 6.9203
Gas Well | Rusk County | Texas | 11 | Rusk | 32.0371 | -94.7845 | 2407.9 | m | 110.6 | C | 135 | 30.6 | 5.1649
Oil or Gas Well | Jim Wells County | Texas | 16 | Jim Wells | 27.7263 | -98.2088 | 2314.9 | m | 105.4 | C | 135 | 25.4 | 4.2872
Gas Well | Panola County | Texas | 13 | Panola | 32.2491 | -94.049 | 3079.6 | m | 132.5 | C | 135 | 52.5 | 8.8613
Oil or Gas Well | Claiborne County | Mississippi | 16 | Claiborne | 31.945 | -90.9226 | 3974.1 | m | 120.7 | C | 135 | 40.7 | 6.8697
Oil or Gas Well | Claiborne County | Mississippi | 16 | Claiborne | 31.945 | -90.9226 | 3974.1 | m | 130.2 | C | 135 | 50.2 | 8.4731
Oil or Gas Well | nil:missing | nil:missing | 11 | nil: | 25.8837 | -97.9502 | 2958.7 | m | 125.9 | C | 135 | 45.9 | 7.7473
Gas Well | Gregg County | Texas | 12 | Gregg | 32.3895 | -94.6551 | 3276.2 | m | 128.2 | C | 135 | 48.2 | 8.1356
Oil or Gas Well | Hardy County | West Virginia | 12 | Hardy | 39.1376 | -78.9901 | 4893.9 | m | 118 | C | 135 | 38 | 6.4139
Gas Well | Cass County | Texas | 11 | Cass | 33.2728 | -94.0524 | 2789.3 | m | 98.4 | C | 135 | 18.4 | 3.1057
Gas Well | Smith County | Texas | 12 | Smith | 32.2077 | -95.1288 | 3652.1 | m | 149.5 | C | 135 | 69.5 | 11.7307
Oil or Gas Well | Nacogdoches County | Texas | 18 | Nacogdoches | 31.6629 | -94.5629 | 2895.7 | m | 132.8 | C | 135 | 52.8 | 8.912
Oil or Gas Well | nil:missing | nil:missing | 11 | nil: | 28.521 | -95.1515 | 3649.7 | m | 150 | C | 135 | 70 | 11.8151
Oil or Gas Well | nil:missing | nil:missing | 11 | nil: | 28.521 | -95.1515 | 3649.7 | m | 106.6 | C | 135 | 26.6 | 4.4897
Oil or Gas Well | Collier County | Florida | 14 | Collier | 26.2993 | -81.3634 | 3553 | m | 117.7 | C | 135 | 37.7 | 6.3633
Gas Well | Smith County | Texas | 12 | Smith | 32.3871 | -95.4419 | 3780.2 | m | 140.7 | C | 135 | 60.7 | 10.2454
Oil or Gas Well | nil:missing | nil:missing | 11 | nil: | 25.767 | -98.4502 | 2807.8 | m | 96.5 | C | 135 | 16.5 | 2.785
Oil or Gas Well | nil:missing | nil:missing | 11 | nil: | 25.767 | -98.4502 | 2807.8 | m | 123 | C | 135 | 43 | 7.2579
Oil or Gas Well | Washington County | Alabama | 17 | Washington | 31.5712 | -88.389 | 4594.2 | m | 126.9 | C | 135 | 46.9 | 7.9161
Oil or Gas Well | Cass County | Texas | 11 | Cass | 33.2795 | -94.1957 | 2941.8 | m | 115.8 | C | 135 | 35.8 | 6.0426
Gas Well | Starr County | Texas | 12 | Starr | 26.512 | -98.5839 | 2440.2 | m | 117.4 | C | 135 | 37.4 | 6.3127
Oil or Gas Well | Jefferson Davis County | Mississippi | 22 | Jefferson Davis | 31.5789 | -89.9419 | 3816.8 | m | 118 | C | 135 | 38 | 6.4139
Oil or Gas Well | Columbia County | Arkansas | 15 | Columbia | 33.2069 | -93.0067 | 2386 | m | 99.8 | C | 135 | 19.8 | 3.342
Oil or Gas Well | Carter County | Montana | 13 | Carter | 45.79 | -104.0706 | 2851.8 | m | 93.2 | C | 135 | 13.2 | 2.228
Gas Well | Zapata County | Texas | 13 | Zapata | 26.8956 | -99.2783 | 3312.5 | m | 156.6 | C | 135 | 76.6 | 12.9291
Oil or Gas Well | McMullen County | Texas | 15 | McMullen | 28.1406 | -98.3987 | 2591.5 | m | 108.4 | C | 135 | 28.4 | 4.7936
Oil or Gas Well | McMullen County | Texas | 15 | McMullen | 28.1406 | -98.3987 | 2591.5 | m | 92.5 | C | 135 | 12.5 | 2.1098
Oil or Gas Well | McMullen County | Texas | 15 | McMullen | 28.1406 | -98.3987 | 2591.5 | m | 100.3 | C | 135 | 20.3 | 3.4264
Gas Well | Cherokee County | Texas | 15 | Cherokee | 31.7688 | -95.0122 | 2957.9 | m | 121.4 | C | 135 | 41.4 | 6.9878
Oil or Gas Well | Houston County | Texas | 14 | Houston | 31.0868 | -95.603 | 3663.7 | m | 123 | C | 135 | 43 | 7.2579
Oil or Gas Well | Houston County | Texas | 14 | Houston | 31.0868 | -95.603 | 3663.7 | m | 131.1 | C | 135 | 51.1 | 8.625
Gas Well | Panola County | Texas | 13 | Panola | 32.1216 | -94.074 | 3032.6 | m | 132.9 | C | 135 | 52.9 | 8.9289
Gas Well | Edwards County | Texas | 14 | Edwards | 30.1528 | -100.6476 | 3069.5 | m | 125.8 | C | 135 | 45.8 | 7.7305
Gas Well | Rusk County | Texas | 11 | Rusk | 32.1509 | -94.7368 | 3321.3 | m | 141.1 | C | 135 | 61.1 | 10.3129
Gas Well | DeWitt County | Texas | 13 | DeWitt | 28.9796 | -97.2268 | 2982.6 | m | 116 | C | 135 | 36 | 6.0763
Oil or Gas Well | Hancock County | West Virginia | 14 | Hancock | 40.5401 | -80.5564 | 3164.6 | m | 96.7 | C | 135 | 16.7 | 2.8188
Oil or Gas Well | Freestone County | Texas | 16 | Freestone | 31.7256 | -96.1993 | 3742.4 | m | 141.8 | C | 135 | 61.8 | 10.4311
Gas Well | Limestone County | Texas | 16 | Limestone | 31.4261 | -96.2857 | 3971 | m | 148.5 | C | 135 | 68.5 | 11.5619
Oil or Gas Well | Calcasieu Parish | Louisiana | 16 | Calcasieu | 30.2702 | -93.6402 | 3548.8 | m | 123 | C | 135 | 43 | 7.2579
Oil or Gas Well | Calcasieu Parish | Louisiana | 16 | Calcasieu | 30.2702 | -93.6402 | 3548.8 | m | 105.5 | C | 135 | 25.5 | 4.3041
Oil or Gas Well | Calcasieu Parish | Louisiana | 16 | Calcasieu | 30.2702 | -93.6402 | 3548.8 | m | 124.9 | C | 135 | 44.9 | 7.5786
Gas Well | Nacogdoches County | Texas | 18 | Nacogdoches | 31.804 | -94.7421 | 2635.1 | m | 110.3 | C | 135 | 30.3 | 5.1143
Oil or Gas Well | Limestone County | Texas | 16 | Limestone | 31.4971 | -96.3039 | 3461 | m | 115.7 | C | 135 | 35.7 | 6.0257
Oil or Gas Well | Limestone County | Texas | 16 | Limestone | 31.4971 | -96.3039 | 3461 | m | 144.2 | C | 135 | 64.2 | 10.8362
Oil or Gas Well | Garfield County | Montana | 15 | Garfield | 47.3599 | -107.4107 | 2413.7 | m | 90.6 | C | 135 | 10.6 | 1.7891
Gas Well | Goliad County | Texas | 13 | Goliad | 28.6956 | -97.5322 | 3788.7 | m | 153.4 | C | 135 | 73.4 | 12.389
Gas Well | Goliad County | Texas | 13 | Goliad | 28.6956 | -97.5322 | 3788.7 | m | 113.1 | C | 135 | 33.1 | 5.5869
Oil or Gas Well | Dunn County | North Dakota | 11 | Dunn | 47.57 | -102.5606 | 4201.2 | m | 130.2 | C | 135 | 50.2 | 8.4731
Oil or Gas Well | San Juan County | New Mexico | 15 | San Juan | 36.45 | -108.4606 | 3170.7 | m | 133.4 | C | 135 | 53.4 | 9.0133
Oil or Gas Well | Henderson County | Texas | 16 | Henderson | 32.118 | -95.9304 | 2963.7 | m | 121.4 | C | 135 | 41.4 | 6.9878
Oil or Gas Well | Laramie County | Wyoming | 14 | Laramie | 41.04 | -104.5906 | 2758.2 | m | 108.2 | C | 135 | 28.2 | 4.7598
Oil Well | Wharton County | Texas | 14 | Wharton | 29.1495 | -96.0999 | 2195.7 | m | 91.2 | C | 135 | 11.2 | 1.8904
Oil or Gas Well | Choctaw County | Alabama | 14 | Choctaw | 31.9661 | -88.321 | 3400 | m | 100.7 | C | 135 | 20.7 | 3.4939
Oil or Gas Well | Marion County | Texas | 13 | Marion | 32.8232 | -94.4334 | 2317.4 | m | 95.4 | C | 135 | 15.4 | 2.5993
Oil or Gas Well | Freestone County | Texas | 16 | Freestone | 31.619 | -96.3607 | 3521.3 | m | 134.8 | C | 135 | 54.8 | 9.2496
Gas Well | Harrison County | Texas | 15 | Harrison | 32.4432 | -94.6671 | 3307.6 | m | 144.4 | C | 135 | 64.4 | 10.8699
Oil or Gas Well | Live Oak County | Texas | 15 | Live Oak | 28.2264 | -98.1045 | 3510.7 | m | 177.6 | C | 135 | 97.6 | 16.4737
Oil or Gas Well | Pittsburg County | Oklahoma | 16 | Pittsburg | 35.0793 | -95.7973 | 2169.2 | m | 111 | C | 135 | 31 | 5.2324
Oil or Gas Well | Liberty County | Texas | 14 | Liberty | 30.2185 | -95.0753 | 5176.5 | m | 197.4 | C | 135 | 117.4 | 19.8157
Oil or Gas Well | Weld County | Colorado | 11 | Weld | 40.2537 | -104.1981 | 2418.3 | m | 92.3 | C | 135 | 12.3 | 2.0761
Oil or Gas Well | Escambia County | Florida | 15 | Escambia | 30.9062 | -87.5349 | 5262.8 | m | 128 | C | 135 | 48 | 8.1018
Gas Well | McMullen County | Texas | 15 | McMullen | 28.3332 | -98.4533 | 3360.1 | m | 156.7 | C | 135 | 76.7 | 12.946
Oil Well | Smith County | Texas | 12 | Smith | 32.3642 | -95.1658 | 1997 | m | 92.8 | C | 135 | 12.8 | 2.1605
Oil or Gas Well | Weld County | Colorado | 11 | Weld | 40.6556 | -104.7566 | 2833.8 | m | 106.4 | C | 135 | 26.4 | 4.456
Oil or Gas Well | Starr County | Texas | 12 | Starr | 26.69 | -98.5404 | 2806.7 | m | 102.4 | C | 135 | 22.4 | 3.7808
Oil or Gas Well | Starr County | Texas | 12 | Starr | 26.69 | -98.5404 | 2806.7 | m | 100.3 | C | 135 | 20.3 | 3.4264
Oil or Gas Well | Starr County | Texas | 12 | Starr | 26.69 | -98.5404 | 2806.7 | m | 96.9 | C | 135 | 16.9 | 2.8525
Oil or Gas Well | Collier County | Florida | 14 | Collier | 26.2209 | -81.2325 | 2584.1 | m | 140 | C | 135 | 60 | 10.1273
Gas Well | McMullen County | Texas | 15 | McMullen | 28.1179 | -98.3635 | 3235.4 | m | 109.5 | C | 135 | 29.5 | 4.9792
Gas Well | McMullen County | Texas | 15 | McMullen | 28.1179 | -98.3635 | 3235.4 | m | 151.3 | C | 135 | 71.3 | 12.0345
Oil or Gas Well | Claiborne Parish | Louisiana | 16 | Claiborne | 32.9672 | -93.2172 | 3447.6 | m | 146.4 | C | 135 | 66.4 | 11.2075
Oil or Gas Well | Freestone County | Texas | 16 | Freestone | 31.7111 | -96.2209 | 3380.5 | m | 125.1 | C | 135 | 45.1 | 7.6123
Oil or Gas Well | Freestone County | Texas | 16 | Freestone | 31.7111 | -96.2209 | 3380.5 | m | 149.5 | C | 135 | 69.5 | 11.7307
Oil or Gas Well | Union Parish | Louisiana | 12 | Union | 32.9332 | -92.7002 | 2900.6 | m | 101.7 | C | 135 | 21.7 | 3.6627
Oil or Gas Well | Osceola County | Michigan | 14 | Osceola | 43.922 | -85.3863 | 3146.5 | m | 91.1 | C | 135 | 11.1 | 1.8735
Oil or Gas Well | Issaquena County | Mississippi | 16 | Issaquena | 32.8785 | -91.07 | 2464.9 | m | 100.4 | C | 135 | 20.4 | 3.4433
Oil or Gas Well | nil:missing | nil:missing | 11 | nil: | 29.5401 | -89.2827 | 3518 | m | 96.7 | C | 135 | 16.7 | 2.8188
Oil or Gas Well | nil:missing | nil:missing | 11 | nil: | 29.5401 | -89.2827 | 3518 | m | 123.1 | C | 135 | 43.1 | 7.2747
Oil or Gas Well | Cass County | Texas | 11 | Cass | 33.1138 | -94.3789 | 3637.8 | m | 134.5 | C | 135 | 54.5 | 9.1989
Oil or Gas Well | nil:missing | nil:missing | 11 | nil: | 28.7664 | -90.2239 | 3618.9 | m | 106.7 | C | 135 | 26.7 | 4.5066
Oil or Gas Well | Franklin Parish | Louisiana | 15 | Franklin | 32.286 | -91.5656 | 3812.5 | m | 142.4 | C | 135 | 62.4 | 10.5323
Oil or Gas Well | Johnson County | Wyoming | 14 | Johnson | 44.3699 | -106.0507 | 3293.6 | m | 100.6 | C | 135 | 20.6 | 3.477
Oil or Gas Well | Niobrara County | Wyoming | 15 | Niobrara | 43.02 | -104.7306 | 3374.7 | m | 97.2 | C | 135 | 17.2 | 2.9031
Gas Well | Kleberg County | Texas | 14 | Kleberg | 27.5642 | -97.9358 | 3015.2 | m | 130.6 | C | 135 | 50.6 | 8.5406
Gas Well | Kleberg County | Texas | 14 | Kleberg | 27.5642 | -97.9358 | 3015.2 | m | 94.1 | C | 135 | 14.1 | 2.3799
Gas Well | Webb County | Texas | 11 | Webb | 27.8464 | -99.8074 | 2037.8 | m | 94.9 | C | 135 | 14.9 | 2.5149
Oil or Gas Well | La Salle County | Texas | 15 | La Salle | 28.2118 | -99.2321 | 2404.3 | m | 101.7 | C | 135 | 21.7 | 3.6627
Oil or Gas Well | Cherokee County | Texas | 15 | Cherokee | 31.8308 | -95.3386 | 2647 | m | 101 | C | 135 | 21 | 3.5445
Gas Well | McMullen County | Texas | 15 | McMullen | 28.346 | -98.465 | 3247.6 | m | 147.5 | C | 135 | 67.5 | 11.3932
Oil or Gas Well | Lincoln Parish | Louisiana | 14 | Lincoln | 32.6332 | -92.7672 | 2960.7 | m | 109.2 | C | 135 | 29.2 | 4.9286
Oil or Gas Well | Lincoln Parish | Louisiana | 14 | Lincoln | 32.6332 | -92.7672 | 2960.7 | m | 103 | C | 135 | 23 | 3.8821
Oil or Gas Well | Bee County | Texas | 10 | Bee | 28.6468 | -97.7735 | 3018.3 | m | 119 | C | 135 | 39 | 6.5827
Oil or Gas Well | Bee County | Texas | 10 | Bee | 28.6468 | -97.7735 | 3018.3 | m | 147.9 | C | 135 | 67.9 | 11.4607
Gas Well | Panola County | Texas | 13 | Panola | 32.2907 | -94.3203 | 2966.5 | m | 124.2 | C | 135 | 44.2 | 7.4604
Oil or Gas Well | Natrona County | Wyoming | 14 | Natrona | 42.98 | -106.2706 | 2570.1 | m | 97.2 | C | 135 | 17.2 | 2.9031
Oil or Gas Well | Matagorda County | Texas | 16 | Matagorda | 28.8853 | -96.0253 | 3055.2 | m | 104.1 | C | 135 | 24.1 | 4.0678
Oil or Gas Well | Collier County | Florida | 14 | Collier | 26.4356 | -81.526 | 3525.9 | m | 96.5 | C | 135 | 16.5 | 2.785
Gas Well | Freestone County | Texas | 16 | Freestone | 31.6079 | -96.2058 | 3852.4 | m | 156.9 | C | 135 | 76.9 | 12.9798
Gas Well | Freestone County | Texas | 16 | Freestone | 31.6079 | -96.2058 | 3852.4 | m | 137 | C | 135 | 57 | 9.6209
Gas Well | Freestone County | Texas | 16 | Freestone | 31.5784 | -96.2218 | 3755.8 | m | 149 | C | 135 | 69 | 11.6463
Gas Well | Freestone County | Texas | 16 | Freestone | 31.5784 | -96.2218 | 3755.8 | m | 137.1 | C | 135 | 57.1 | 9.6378
Oil or Gas Well | Colorado County | Texas | 15 | Colorado | 29.5122 | -96.7003 | 3312.2 | m | 121.6 | C | 135 | 41.6 | 7.0216
Oil or Gas Well | Colorado County | Texas | 15 | Colorado | 29.5122 | -96.7003 | 3312.2 | m | 104.6 | C | 135 | 24.6 | 4.1522
Oil or Gas Well | Colorado County | Texas | 15 | Colorado | 29.5122 | -96.7003 | 3312.2 | m | 96.8 | C | 135 | 16.8 | 2.8356
Gas Well | Harrison County | Texas | 15 | Harrison | 32.6695 | -94.2968 | 3057.9 | m | 121.8 | C | 135 | 41.8 | 7.0553
Oil or Gas Well | Charlotte County | Florida | 16 | Charlotte | 26.8106 | -81.8703 | 3798.5 | m | 111.2 | C | 135 | 31.2 | 5.2662
Oil or Gas Well | nil:missing | nil:missing | 11 | nil: | 28.4849 | -95.2709 | 2930.5 | m | 116.9 | C | 135 | 36.9 | 6.2283
Oil or Gas Well | Jackson County | Texas | 14 | Jackson | 29.0596 | -96.7141 | 2285.4 | m | 103.6 | C | 135 | 23.6 | 3.9834
Gas Well | Upshur County | Texas | 13 | Upshur | 32.6354 | -95.0111 | 3597.6 | m | 145 | C | 135 | 65 | 10.9712
Oil or Gas Well | San Jacinto County | Texas | 18 | San Jacinto | 30.7994 | -95.1912 | 2977.4 | m | 116.2 | C | 135 | 36.2 | 6.1101
Oil or Gas Well | San Jacinto County | Texas | 18 | San Jacinto | 30.7994 | -95.1912 | 2977.4 | m | 116 | C | 135 | 36 | 6.0763
Oil Well | Shelby County | Texas | 13 | Shelby | 31.8357 | -94.4431 | 2900.3 | m | 129.5 | C | 135 | 49.5 | 8.355
Oil or Gas Well | Starr County | Texas | 12 | Starr | 26.5136 | -98.5295 | 2913.7 | m | 109.6 | C | 135 | 29.6 | 4.9961
Oil or Gas Well | Jones County | Mississippi | 12 | Jones | 31.6781 | -89.1686 | 3815.5 | m | 113 | C | 135 | 33 | 5.57
Oil or Gas Well | Jones County | Mississippi | 12 | Jones | 31.6781 | -89.1686 | 3815.5 | m | 128 | C | 135 | 48 | 8.1018
Oil or Gas Well | Holmes County | Mississippi | 13 | Holmes | 33.0402 | -90.2847 | 2132.9 | m | 94 | C | 135 | 14 | 2.363
Gas Well | Panola County | Texas | 13 | Panola | 32.2532 | -94.408 | 3058.8 | m | 113.5 | C | 135 | 33.5 | 5.6544
Gas Well | McMullen County | Texas | 15 | McMullen | 28.3396 | -98.472 | 3273.8 | m | 135.4 | C | 135 | 55.4 | 9.3508
Oil or Gas Well | Little River County | Arkansas | 19 | Little River | 33.5834 | -93.9302 | 2748.8 | m | 106 | C | 135 | 26 | 4.3885
Oil or Gas Well | nil:missing | nil:missing | 11 | nil: | 28.7827 | -90.1911 | 3836 | m | 104.7 | C | 135 | 24.7 | 4.1691
Gas Well | Robertson County | Texas | 16 | Robertson | 31.2675 | -96.4267 | 3932.3 | m | 131.2 | C | 135 | 51.2 | 8.6419
Gas Well | Robertson County | Texas | 16 | Robertson | 31.2675 | -96.4267 | 3932.3 | m | 151.3 | C | 135 | 71.3 | 12.0345
Gas Well | Robertson County | Texas | 16 | Robertson | 31.1527 | -96.515 | 3471.6 | m | 130.8 | C | 135 | 50.8 | 8.5744
Gas Well | Webb County | Texas | 11 | Webb | 28.0497 | -99.437 | 2301.5 | m | 99.2 | C | 135 | 19.2 | 3.2407
Oil or Gas Well | Richland County | Montana | 15 | Richland | 47.78 | -104.1606 | 3906.4 | m | 143.5 | C | 135 | 63.5 | 10.718
Oil or Gas Well | Hendry County | Florida | 13 | Hendry | 26.277 | -80.9083 | 3548.2 | m | 98.2 | C | 135 | 18.2 | 3.0719
Gas Well | Hidalgo County | Texas | 14 | Hidalgo | 26.214 | -98.2295 | 3593.3 | m | 106.8 | C | 135 | 26.8 | 4.5235
Gas Well | Hidalgo County | Texas | 14 | Hidalgo | 26.214 | -98.2295 | 3593.3 | m | 137.2 | C | 135 | 57.2 | 9.6546
Oil or Gas Well | nil:missing | nil:missing | 11 | nil: | 28.6991 | -91.2461 | 3173.8 | m | 93.4 | C | 135 | 13.4 | 2.2618
Oil or Gas Well | Karnes County | Texas | 13 | Karnes | 28.8932 | -97.7708 | 4082.9 | m | 188.5 | C | 135 | 108.5 | 18.3134
Oil or Gas Well | Prairie County | Montana | 14 | Prairie | 46.8199 | -104.6506 | 2957.9 | m | 92 | C | 135 | 12 | 2.0255
Oil or Gas Well | Pointe Coupee Parish | Louisiana | 20 | Pointe Coupee | 30.6033 | -91.4747 | 3984.5 | m | 123.5 | C | 135 | 43.5 | 7.3423
Gas Well | Limestone County | Texas | 16 | Limestone | 31.461 | -96.2915 | 3843 | m | 140.2 | C | 135 | 60.2 | 10.161
Oil or Gas Well | Hendry County | Florida | 13 | Hendry | 26.5452 | -81.4727 | 3519.8 | m | 104.3 | C | 135 | 24.3 | 4.1015
Oil or Gas Well | Saint Tammany Parish | Louisiana | 20 | Saint Tammany | 30.2021 | -89.856 | 3477.1 | m | 109.8 | C | 135 | 29.8 | 5.0299
Oil or Gas Well | nil:missing | nil:missing | 11 | nil: | 25.567 | -98.2503 | 2502.7 | m | 104.5 | C | 135 | 24.5 | 4.1353
Oil or Gas Well | Collier County | Florida | 14 | Collier | 25.9689 | -80.8933 | 4062.5 | m | 94.1 | C | 135 | 14.1 | 2.3799
Oil or Gas Well | Jasper County | Texas | 13 | Jasper | 30.3782 | -94.0077 | 3064.3 | m | 134.1 | C | 135 | 54.1 | 9.1314
Gas Well | Panola County | Texas | 13 | Panola | 32.2526 | -94.2922 | 2969.8 | m | 131 | C | 135 | 51 | 8.6082
Gas Well | Webb County | Texas | 11 | Webb | 27.8593 | -99.8041 | 2049.7 | m | 91.1 | C | 135 | 11.1 | 1.8735
Oil or Gas Well | Washington County | Texas | 17 | Washington | 30.2415 | -96.6552 | 3120.4 | m | 104.9 | C | 135 | 24.9 | 4.2028
Oil or Gas Well | Washington County | Texas | 17 | Washington | 30.2415 | -96.6552 | 3120.4 | m | 118.8 | C | 135 | 38.8 | 6.549
Oil or Gas Well | Issaquena County | Mississippi | 16 | Issaquena | 32.5511 | -90.9323 | 3408.8 | m | 125.2 | C | 135 | 45.2 | 7.6292
Gas Well | Hidalgo County | Texas | 14 | Hidalgo | 26.6548 | -98.2384 | 3822.9 | m | 131.1 | C | 135 | 51.1 | 8.625
Gas Well | Hidalgo County | Texas | 14 | Hidalgo | 26.6548 | -98.2384 | 3822.9 | m | 165.2 | C | 135 | 85.2 | 14.3807
Oil or Gas Well | Dawson County | Montana | 13 | Dawson | 47.5499 | -105.0407 | 3339.6 | m | 128.3 | C | 135 | 48.3 | 8.1524
Gas Well | San Patricio County | Texas | 19 | San Patricio | 27.8756 | -97.4217 | 3080.5 | m | 115.3 | C | 135 | 35.3 | 5.9582
Gas Well | Freestone County | Texas | 16 | Freestone | 31.5501 | -96.1947 | 3769.8 | m | 127.2 | C | 135 | 47.2 | 7.9668
Gas Well | Freestone County | Texas | 16 | Freestone | 31.5501 | -96.1947 | 3769.8 | m | 139 | C | 135 | 59 | 9.9585
Gas Well | Zapata County | Texas | 13 | Zapata | 26.8932 | -99.2725 | 3328.4 | m | 167.2 | C | 135 | 87.2 | 14.7183
Oil or Gas Well | nil:missing | nil:missing | 11 | nil: | 28.2503 | -96.7303 | 3356.4 | m | 113.4 | C | 135 | 33.4 | 5.6375
Oil Well | San Patricio County | Texas | 19 | San Patricio | 27.9489 | -97.175 | 3888.4 | m | 123.5 | C | 135 | 43.5 | 7.3423
Oil or Gas Well | nil:missing | nil:missing | 11 | nil: | 27.8569 | -97.2528 | 4458.2 | m | 184.7 | C | 135 | 104.7 | 17.6721
Oil or Gas Well | Falls County | Texas | 12 | Falls | 31.2696 | -96.6817 | 2892.7 | m | 112.8 | C | 135 | 32.8 | 5.5362
Oil or Gas Well | nil:missing | nil:missing | 11 | nil: | 29.3746 | -91.4853 | 3442.7 | m | 97.5 | C | 135 | 17.5 | 2.9538
Oil or Gas Well | Wibaux County | Montana | 13 | Wibaux | 46.6899 | -104.5206 | 2783.2 | m | 98.4 | C | 135 | 18.4 | 3.1057
Oil or Gas Well | Panola County | Texas | 13 | Panola | 32.2054 | -94.4114 | 2991.2 | m | 117.2 | C | 135 | 37.2 | 6.2789
Oil or Gas Well | Franklin County | Mississippi | 15 | Franklin | 31.3701 | -91.0701 | 3408.8 | m | 122.9 | C | 135 | 42.9 | 7.241
Gas Well | Harrison County | Texas | 15 | Harrison | 32.4292 | -94.6155 | 3301.5 | m | 133.8 | C | 135 | 53.8 | 9.0808
Oil or Gas Well | Jones County | Mississippi | 12 | Jones | 31.7823 | -89.3849 | 3814.6 | m | 126.9 | C | 135 | 46.9 | 7.9161
Gas Well | Freestone County | Texas | 16 | Freestone | 31.6661 | -96.0732 | 4029.9 | m | 153 | C | 135 | 73 | 12.3215
Gas Well | Freestone County | Texas | 16 | Freestone | 31.6661 | -96.0732 | 4029.9 | m | 163 | C | 135 | 83 | 14.0094
Oil or Gas Well | Saint Martin Parish | Louisiana | 19 | Saint Martin | 30.0802 | -91.3901 | 3601.8 | m | 101.1 | C | 135 | 21.1 | 3.5614
Oil or Gas Well | Victoria County | Texas | 15 | Victoria | 28.9796 | -97.058 | 2717.1 | m | 117.5 | C | 135 | 37.5 | 6.3295
Oil or Gas Well | San Juan County | New Mexico | 15 | San Juan | 36.4 | -108.0306 | 3486.3 | m | 110.4 | C | 135 | 30.4 | 5.1311
Oil or Gas Well | Clarke County | Alabama | 13 | Clarke | 31.8202 | -88.17 | 3920.7 | m | 106.9 | C | 135 | 26.9 | 4.5404
Oil or Gas Well | Navarro County | Texas | 14 | Navarro | 31.857 | -96.4511 | 3028.4 | m | 117.3 | C | 135 | 37.3 | 6.2958
Oil or Gas Well | Navarro County | Texas | 14 | Navarro | 31.857 | -96.4511 | 3028.4 | m | 118.6 | C | 135 | 38.6 | 6.5152
Oil or Gas Well | Jefferson Davis County | Mississippi | 22 | Jefferson Davis | 31.5743 | -89.7651 | 3179 | m | 103.5 | C | 135 | 23.5 | 3.9665
Oil or Gas Well | Jefferson Davis County | Mississippi | 22 | Jefferson Davis | 31.5743 | -89.7651 | 3179 | m | 97.5 | C | 135 | 17.5 | 2.9538
Gas Well | Robertson County | Texas | 16 | Robertson | 31.1516 | -96.5183 | 3458.2 | m | 130.8 | C | 135 | 50.8 | 8.5744
Gas Well | Harrison County | Texas | 15 | Harrison | 32.5771 | -94.6622 | 2699.4 | m | 122.9 | C | 135 | 42.9 | 7.241
Oil or Gas Well | Santa Rosa County | Florida | 17 | Santa Rosa | 30.8401 | -86.8017 | 4679.9 | m | 139.7 | C | 135 | 59.7 | 10.0766
Oil or Gas Well | Rapides Parish | Louisiana | 14 | Rapides | 31.0637 | -92.5702 | 3111.3 | m | 97.6 | C | 135 | 17.6 | 2.9707
Oil Well | Refugio County | Texas | 14 | Refugio | 28.3371 | -97.1842 | 2526.8 | m | 94.1 | C | 135 | 14.1 | 2.3799
Oil or Gas Well | Webb County | Texas | 11 | Webb | 27.9487 | -99.668 | 2772.6 | m | 106.3 | C | 135 | 26.3 | 4.4391
Oil or Gas Well | Webb County | Texas | 11 | Webb | 27.9487 | -99.668 | 2772.6 | m | 119.9 | C | 135 | 39.9 | 6.7346
Oil or Gas Well | Webb County | Texas | 11 | Webb | 27.9487 | -99.668 | 2772.6 | m | 120 | C | 135 | 40 | 6.7515
Gas Well | Robertson County | Texas | 16 | Robertson | 31.1086 | -96.4842 | 4356.7 | m | 153.5 | C | 135 | 73.5 | 12.4059
Gas Well | Robertson County | Texas | 16 | Robertson | 31.1086 | -96.4842 | 4356.7 | m | 180.2 | C | 135 | 100.2 | 16.9125
Gas Well | Live Oak County | Texas | 15 | Live Oak | 28.5837 | -98.0471 | 4227.4 | m | 179.1 | C | 135 | 99.1 | 16.7268
Gas Well | Live Oak County | Texas | 15 | Live Oak | 28.5837 | -98.0471 | 4227.4 | m | 179.1 | C | 135 | 99.1 | 16.7268
Oil or Gas Well | Weld County | Colorado | 11 | Weld | 40.4922 | -104.1753 | 2491.2 | m | 102.2 | C | 135 | 22.2 | 3.7471
Oil or Gas Well | Franklin Parish | Louisiana | 15 | Franklin | 32.0672 | -91.6901 | 2446.6 | m | 98 | C | 135 | 18 | 3.0382
Oil or Gas Well | nil:missing | nil:missing | 11 | nil: | 28.776 | -92.8454 | 3955.8 | m | 100.8 | C | 135 | 20.8 | 3.5108
Oil or Gas Well | nil:missing | nil:missing | 11 | nil: | 28.776 | -92.8454 | 3955.8 | m | 119.1 | C | 135 | 39.1 | 6.5996
Oil or Gas Well | Sheridan County | Montana | 15 | Sheridan | 48.83 | -104.7907 | 3375.6 | m | 100.6 | C | 135 | 20.6 | 3.477
Gas Well | Freestone County | Texas | 16 | Freestone | 31.481 | -96.2572 | 3815.2 | m | 143 | C | 135 | 63 | 10.6336
Gas Well | Webb County | Texas | 11 | Webb | 27.8637 | -99.7894 | 2135.4 | m | 94 | C | 135 | 14 | 2.363
Oil or Gas Well | nil:missing | nil:missing | 11 | nil: | 25.6337 | -98.9002 | 2202.8 | m | 92.4 | C | 135 | 12.4 | 2.093
Oil or Gas Well | Iberia Parish | Louisiana | 13 | Iberia | 30.0402 | -91.8501 | 3606.7 | m | 101.1 | C | 135 | 21.1 | 3.5614
Oil or Gas Well | Pittsburg County | Oklahoma | 16 | Pittsburg | 35.1952 | -95.604 | 1936 | m | 110.1 | C | 135 | 30.1 | 5.0805
Oil or Gas Well | San Juan County | New Mexico | 15 | San Juan | 36.9742 | -107.7787 | 2619.8 | m | 142 | C | 135 | 62 | 10.4648
Oil or Gas Well | nil:missing | nil:missing | 11 | nil: | 27.6086 | -101.0337 | 2783.7 | m | 121.2 | C | 135 | 41.2 | 6.954
Gas Well | Starr County | Texas | 12 | Starr | 26.5317 | -98.5403 | 2941.2 | m | 115.8 | C | 135 | 35.8 | 6.0426
Gas Well | Starr County | Texas | 12 | Starr | 26.5317 | -98.5403 | 2941.2 | m | 142.5 | C | 135 | 62.5 | 10.5492
Oil or Gas Well | Warren County | Mississippi | 13 | Warren | 32.2105 | -90.8612 | 2817.7 | m | 103 | C | 135 | 23 | 3.8821
Oil or Gas Well | Sabine Parish | Louisiana | 13 | Sabine | 31.5502 | -93.6102 | 2441.2 | m | 100.2 | C | 135 | 20.2 | 3.4095
Oil or Gas Well | Brooks County | Texas | 13 | Brooks | 26.8016 | -98.012 | 4272 | m | 180.2 | C | 135 | 100.2 | 16.9125
Oil or Gas Well | nil:missing | nil:missing | 11 | nil: | 29.5283 | -93.288 | 3847 | m | 128.7 | C | 135 | 48.7 | 8.22
Oil or Gas Well | nil:missing | nil:missing | 11 | nil: | 29.5283 | -93.288 | 3847 | m | 126.8 | C | 135 | 46.8 | 7.8993
Oil or Gas Well | nil:missing | nil:missing | 11 | nil: | 29.5283 | -93.288 | 3847 | m | 138 | C | 135 | 58 | 9.7897
Oil or Gas Well | Custer County | Oklahoma | 13 | Custer | 35.804 | -98.8866 | 4558.8 | m | 129.1 | C | 135 | 49.1 | 8.2875
Gas Well | Panola County | Texas | 13 | Panola | 32.2353 | -94.099 | 3047.6 | m | 128.5 | C | 135 | 48.5 | 8.1862
Oil or Gas Well | Austin County | Texas | 13 | Austin | 30.0168 | -96.5182 | 3357.9 | m | 177.8 | C | 135 | 97.8 | 16.5074
Gas Well | Starr County | Texas | 12 | Starr | 26.3915 | -98.5366 | 3241.5 | m | 147.5 | C | 135 | 67.5 | 11.3932
Gas Well | Starr County | Texas | 12 | Starr | 26.3915 | -98.5366 | 3241.5 | m | 102.6 | C | 135 | 22.6 | 3.8146
Oil or Gas Well | Niobrara County | Wyoming | 15 | Niobrara | 43.23 | -104.8906 | 2953.7 | m | 103.7 | C | 135 | 23.7 | 4.0003
Oil or Gas Well | Niobrara County | Wyoming | 15 | Niobrara | 43.23 | -104.8906 | 2953.7 | m | 95.7 | C | 135 | 15.7 | 2.65
Gas Well | Rusk County | Texas | 11 | Rusk | 32.1551 | -94.8694 | 3411.9 | m | 149.1 | C | 135 | 69.1 | 11.6632
Oil or Gas Well | Centre County | Pennsylvania | 13 | Centre | 40.8987 | -78.0172 | 3493 | m | 93.7 | C | 135 | 13.7 | 2.3124
Oil or Gas Well | Converse County | Wyoming | 15 | Converse | 42.89 | -105.5706 | 4161.6 | m | 108.9 | C | 135 | 28.9 | 4.878
Oil or Gas Well | Santa Rosa County | Florida | 17 | Santa Rosa | 30.8614 | -87.12 | 4909.5 | m | 154.7 | C | 135 | 74.7 | 12.6084
Oil or Gas Well | Freestone County | Texas | 16 | Freestone | 31.6265 | -96.2138 | 3789.6 | m | 131.9 | C | 135 | 51.9 | 8.7601
Oil or Gas Well | Freestone County | Texas | 16 | Freestone | 31.6265 | -96.2138 | 3789.6 | m | 148.4 | C | 135 | 68.4 | 11.5451
Gas Well | Smith County | Texas | 12 | Smith | 32.1989 | -95.1346 | 3713.4 | m | 149.6 | C | 135 | 69.6 | 11.7476
Oil or Gas Well | Pittsburg County | Oklahoma | 16 | Pittsburg | 35.0358 | -95.358 | 2401.2 | m | 120.5 | C | 135 | 40.5 | 6.8359
Oil or Gas Well | nil:missing | nil:missing | 11 | nil: | 27.8169 | -96.7735 | 3667.4 | m | 139.5 | C | 135 | 59.5 | 10.0429
Gas Well | Freestone County | Texas | 16 | Freestone | 31.5799 | -96.218 | 3749.7 | m | 150.1 | C | 135 | 70.1 | 11.832
Gas Well | Freestone County | Texas | 16 | Freestone | 31.5799 | -96.218 | 3749.7 | m | 135.5 | C | 135 | 55.5 | 9.3677
Oil or Gas Well | Lincoln County | Mississippi | 14 | Lincoln | 31.615 | -90.3941 | 3292.7 | m | 97.8 | C | 135 | 17.8 | 3.0044
Oil or Gas Well | Lincoln County | Mississippi | 14 | Lincoln | 31.615 | -90.3941 | 3292.7 | m | 111.5 | C | 135 | 31.5 | 5.3168
Gas Well | Gregg County | Texas | 12 | Gregg | 32.4754 | -94.8115 | 3244.5 | m | 130.9 | C | 135 | 50.9 | 8.5913
Oil or Gas Well | Calhoun County | Texas | 14 | Calhoun | 28.6556 | -96.4722 | 4443.9 | m | 179.7 | C | 135 | 99.7 | 16.8281
Gas Well | La Salle County | Texas | 15 | La Salle | 28.1987 | -99.2646 | 2403 | m | 104.4 | C | 135 | 24.4 | 4.1184
Oil or Gas Well | Le Flore County | Oklahoma | 15 | Le Flore | 35.2967 | -94.5764 | 2467.1 | m | 96.5 | C | 135 | 16.5 | 2.785
Gas Well | Val Verde County | Texas | 16 | Val Verde | 30.0072 | -100.7031 | 3811 | m | 118.5 | C | 135 | 38.5 | 6.4983
Gas Well | Smith County | Texas | 12 | Smith | 32.1607 | -95.075 | 3583.8 | m | 147.7 | C | 135 | 67.7 | 11.4269
Gas Well | McMullen County | Texas | 15 | McMullen | 28.1535 | -98.3464 | 2305.5 | m | 112 | C | 135 | 32 | 5.4012
Gas Well | Freestone County | Texas | 16 | Freestone | 31.826 | -96.2188 | 3666.8 | m | 147.2 | C | 135 | 67.2 | 11.3425
Gas Well | Rusk County | Texas | 11 | Rusk | 32.1103 | -94.7254 | 3289.9 | m | 132.1 | C | 135 | 52.1 | 8.7938
Oil or Gas Well | Tyler County | Texas | 12 | Tyler | 30.5656 | -94.3396 | 3053.4 | m | 133 | C | 135 | 53 | 8.9457
Oil or Gas Well | Wharton County | Texas | 14 | Wharton | 29.2802 | -96.3138 | 3963.4 | m | 142.5 | C | 135 | 62.5 | 10.5492
Oil or Gas Well | Wharton County | Texas | 14 | Wharton | 29.2802 | -96.3138 | 3963.4 | m | 168 | C | 135 | 88 | 14.8533
Oil or Gas Well | Clinton County | Pennsylvania | 14 | Clinton | 41.3552 | -77.6023 | 4106.6 | m | 101.3 | C | 135 | 21.3 | 3.5952
Oil or Gas Well | Newton County | Texas | 13 | Newton | 30.4715 | -93.8017 | 4010.7 | m | 155.8 | C | 135 | 75.8 | 12.7941
Gas Well | Freestone County | Texas | 16 | Freestone | 31.7023 | -96.1094 | 3907 | m | 153 | C | 135 | 73 | 12.3215
Oil or Gas Well | Campbell County | Wyoming | 15 | Campbell | 43.94 | -105.5506 | 3656.4 | m | 105.6 | C | 135 | 25.6 | 4.321
Oil or Gas Well | Somerset County | Pennsylvania | 15 | Somerset | 39.9778 | -79.3336 | 6482.5 | m | 161.9 | C | 135 | 81.9 | 13.8237
Oil or Gas Well | Steuben County | New York | 14 | Steuben | 42.1574 | -77.023 | 3083.7 | m | 90.8 | C | 135 | 10.8 | 1.8229
Gas Well | Cherokee County | Texas | 15 | Cherokee | 31.646 | -95.1329 | 3276.8 | m | 137.1 | C | 135 | 57.1 | 9.6378
Oil or Gas Well | Liberty County | Texas | 14 | Liberty | 30.0933 | -94.712 | 3045.7 | m | 120.7 | C | 135 | 40.7 | 6.8697
Oil or Gas Well | Anderson County | Texas | 15 | Anderson | 32.0065 | -95.4492 | 3491.8 | m | 134.3 | C | 135 | 54.3 | 9.1652
Gas Well | Freestone County | Texas | 16 | Freestone | 31.5884 | -96.2226 | 3827.7 | m | 154.1 | C | 135 | 74.1 | 12.5072
Gas Well | Freestone County | Texas | 16 | Freestone | 31.5884 | -96.2226 | 3827.7 | m | 126.5 | C | 135 | 46.5 | 7.8486
Oil or Gas Well | Cameron County | Texas | 14 | Cameron | 26.1232 | -97.5121 | 3859.5 | m | 140 | C | 135 | 60 | 10.1273
Oil or Gas Well | Cameron County | Texas | 14 | Cameron | 26.1232 | -97.5121 | 3859.5 | m | 145.8 | C | 135 | 65.8 | 11.1062
Oil or Gas Well | Cameron County | Texas | 14 | Cameron | 26.1232 | -97.5121 | 3859.5 | m | 115.3 | C | 135 | 35.3 | 5.9582
Oil or Gas Well | Wharton County | Texas | 14 | Wharton | 29.3909 | -96.1445 | 5183.5 | m | 218 | C | 135 | 138 | 23.2927
Gas Well | Webb County | Texas | 11 | Webb | 28.0889 | -99.5334 | 2143.3 | m | 118.6 | C | 135 | 38.6 | 6.5152
Oil or Gas Well | Brazoria County | Texas | 15 | Brazoria | 28.9223 | -95.3577 | 2293 | m | 91.9 | C | 135 | 11.9 | 2.0086
Oil or Gas Well | Starr County | Texas | 12 | Starr | 26.4591 | -98.6719 | 1857.3 | m | 99.3 | C | 135 | 19.3 | 3.2576
Gas Well | Robertson County | Texas | 16 | Robertson | 31.1633 | -96.4866 | 4055.5 | m | 125.7 | C | 135 | 45.7 | 7.7136
Gas Well | Robertson County | Texas | 16 | Robertson | 31.1633 | -96.4866 | 4055.5 | m | 169.7 | C | 135 | 89.7 | 15.1402
Gas Well | Zapata County | Texas | 13 | Zapata | 27.0292 | -99.3828 | 2927.1 | m | 134.7 | C | 135 | 54.7 | 9.2327
Oil or Gas Well | nil:missing | nil:missing | 11 | nil: | 29.1226 | -91.7312 | 3600 | m | 113.3 | C | 135 | 33.3 | 5.6206
Oil or Gas Well | La Salle Parish | Louisiana | 15 | La Salle | 31.8207 | -92.2162 | 2536.6 | m | 105.3 | C | 135 | 25.3 | 4.2703
Oil or Gas Well | La Salle Parish | Louisiana | 15 | La Salle | 31.8207 | -92.2162 | 2536.6 | m | 95.3 | C | 135 | 15.3 | 2.5824
Oil or Gas Well | Cameron Parish | Louisiana | 14 | Cameron | 30.0125 | -93.7585 | 2761.3 | m | 136.1 | C | 135 | 56.1 | 9.469
Oil or Gas Well | Frio County | Texas | 11 | Frio | 28.8598 | -99.1487 | 2634.1 | m | 97.5 | C | 135 | 17.5 | 2.9538
Gas Well | Freestone County | Texas | 16 | Freestone | 31.5852 | -96.2717 | 3926.8 | m | 145.8 | C | 135 | 65.8 | 11.1062
Oil or Gas Well | Anderson County | Texas | 15 | Anderson | 31.7812 | -95.6911 | 3624.4 | m | 126.7 | C | 135 | 46.7 | 7.8824
Oil or Gas Well | Anderson County | Texas | 15 | Anderson | 31.7812 | -95.6911 | 3624.4 | m | 111.2 | C | 135 | 31.2 | 5.2662
Oil or Gas Well | Williams County | North Dakota | 15 | Williams | 48.27 | -102.9806 | 4145.4 | m | 134.7 | C | 135 | 54.7 | 9.2327
Gas Well | Webb County | Texas | 11 | Webb | 27.31 | -99.4618 | 2436.6 | m | 119.7 | C | 135 | 39.7 | 6.7009
Oil or Gas Well | Harding County | South Dakota | 14 | Harding | 45.43 | -103.6406 | 2510.7 | m | 96.8 | C | 135 | 16.8 | 2.8356
Oil or Gas Well | Powder River County | Montana | 19 | Powder River | 45.3199 | -105.3906 | 3014 | m | 92.8 | C | 135 | 12.8 | 2.1605
Oil or Gas Well | Freestone County | Texas | 16 | Freestone | 31.7187 | -96.1963 | 4412.5 | m | 152.4 | C | 135 | 72.4 | 12.2202
Gas Well | Nacogdoches County | Texas | 18 | Nacogdoches | 31.8273 | -94.6322 | 2729.6 | m | 118.7 | C | 135 | 38.7 | 6.5321
Oil or Gas Well | Kenedy County | Texas | 13 | Kenedy | 26.6596 | -97.9346 | 3963.4 | m | 173.5 | C | 135 | 93.5 | 15.7816
Oil or Gas Well | Escambia County | Florida | 15 | Escambia | 30.8759 | -87.4592 | 5335.4 | m | 144.1 | C | 135 | 64.1 | 10.8193
Oil or Gas Well | Anderson County | Texas | 15 | Anderson | 31.9439 | -95.9861 | 3412.5 | m | 108.4 | C | 135 | 28.4 | 4.7936
Oil or Gas Well | Anderson County | Texas | 15 | Anderson | 31.9439 | -95.9861 | 3412.5 | m | 132.9 | C | 135 | 52.9 | 8.9289
Oil or Gas Well | Hunt County | Texas | 11 | Hunt | 32.9377 | -96.1878 | 2897 | m | 108.4 | C | 135 | 28.4 | 4.7936
Oil or Gas Well | Freestone County | Texas | 16 | Freestone | 31.5443 | -96.1929 | 3811 | m | 156.7 | C | 135 | 76.7 | 12.946
Oil or Gas Well | Freestone County | Texas | 16 | Freestone | 31.5443 | -96.1929 | 3811 | m | 156.9 | C | 135 | 76.9 | 12.9798
Gas Well | Gregg County | Texas | 12 | Gregg | 32.5643 | -94.8611 | 3353 | m | 131.7 | C | 135 | 51.7 | 8.7263
Oil Well | Maverick County | Texas | 15 | Maverick | 28.6009 | -100.2199 | 1829.9 | m | 91.3 | C | 135 | 11.3 | 1.9073
Gas Well | Edwards County | Texas | 14 | Edwards | 30.123 | -100.4251 | 2780.5 | m | 101.2 | C | 135 | 21.2 | 3.5783
Gas Well | Edwards County | Texas | 14 | Edwards | 30.123 | -100.4251 | 2780.5 | m | 109.4 | C | 135 | 29.4 | 4.9624
Oil or Gas Well | Brazoria County | Texas | 15 | Brazoria | 29.2784 | -95.5131 | 3109.8 | m | 120.9 | C | 135 | 40.9 | 6.9034
Oil or Gas Well | Brazoria County | Texas | 15 | Brazoria | 29.2784 | -95.5131 | 3109.8 | m | 96.9 | C | 135 | 16.9 | 2.8525
Oil or Gas Well | nil:missing | nil:missing | 11 | nil: | 29.4853 | -94.7338 | 3048.8 | m | 96.8 | C | 135 | 16.8 | 2.8356
Oil or Gas Well | Live Oak County | Texas | 15 | Live Oak | 28.289 | -98.0966 | 3380.8 | m | 113.1 | C | 135 | 33.1 | 5.5869
Oil or Gas Well | Live Oak County | Texas | 15 | Live Oak | 28.289 | -98.0966 | 3380.8 | m | 150.6 | C | 135 | 70.6 | 11.9164
Oil or Gas Well | nil:missing | nil:missing | 11 | nil: | 29.5014 | -89.4834 | 3784.1 | m | 121.2 | C | 135 | 41.2 | 6.954
Gas Well | Victoria County | Texas | 15 | Victoria | 29.0341 | -97.0491 | 2648.8 | m | 102.6 | C | 135 | 22.6 | 3.8146
Gas Well | Limestone County | Texas | 16 | Limestone | 31.4003 | -96.3211 | 4086.6 | m | 155.8 | C | 135 | 75.8 | 12.7941
Gas Well | Limestone County | Texas | 16 | Limestone | 31.4003 | -96.3211 | 4086.6 | m | 131.7 | C | 135 | 51.7 | 8.7263
Oil or Gas Well | Karnes County | Texas | 13 | Karnes | 28.9938 | -97.9235 | 3353.4 | m | 127.3 | C | 135 | 47.3 | 7.9836
Oil or Gas Well | Rapides Parish | Louisiana | 14 | Rapides | 31.3365 | -92.8487 | 3971 | m | 146.9 | C | 135 | 66.9 | 11.2919
Oil or Gas Well | Wayne County | Mississippi | 12 | Wayne | 31.4545 | -88.6413 | 3966.2 | m | 132.4 | C | 135 | 52.4 | 8.8445
Oil or Gas Well | Matagorda County | Texas | 16 | Matagorda | 28.9419 | -95.6843 | 2488.7 | m | 96.6 | C | 135 | 16.6 | 2.8019
Gas Well | Panola County | Texas | 13 | Panola | 31.9956 | -94.0757 | 2982.3 | m | 131.5 | C | 135 | 51.5 | 8.6926
Oil or Gas Well | Kleberg County | Texas | 14 | Kleberg | 27.3352 | -97.7318 | 2940.5 | m | 118.6 | C | 135 | 38.6 | 6.5152
Oil or Gas Well | Bossier Parish | Louisiana | 14 | Bossier | 32.8672 | -93.6332 | 3445.7 | m | 127.5 | C | 135 | 47.5 | 8.0174
Oil or Gas Well | Bossier Parish | Louisiana | 14 | Bossier | 32.8672 | -93.6332 | 3445.7 | m | 94.3 | C | 135 | 14.3 | 2.4137
Oil or Gas Well | nil:missing | nil:missing | 11 | nil: | 27.579 | -97.2687 | 3357 | m | 113.4 | C | 135 | 33.4 | 5.6375
Oil or Gas Well | nil:missing | nil:missing | 11 | nil: | 29.0646 | -91.7549 | 3113.4 | m | 99.8 | C | 135 | 19.8 | 3.342
Oil or Gas Well | Willacy County | Texas | 14 | Willacy | 26.5573 | -97.4854 | 3811 | m | 129.1 | C | 135 | 49.1 | 8.2875
Gas Well | Webb County | Texas | 11 | Webb | 27.9302 | -99.6876 | 2102.4 | m | 96.5 | C | 135 | 16.5 | 2.785
Oil or Gas Well | Robertson County | Texas | 16 | Robertson | 31.3087 | -96.423 | 4097.3 | m | 153.5 | C | 135 | 73.5 | 12.4059
Gas Well | Zapata County | Texas | 13 | Zapata | 26.9272 | -99.2613 | 3412.2 | m | 157.4 | C | 135 | 77.4 | 13.0642
Oil or Gas Well | Lavaca County | Texas | 13 | Lavaca | 29.158 | -97.0191 | 4243 | m | 184.1 | C | 135 | 104.1 | 17.5708
Oil or Gas Well | Freestone County | Texas | 16 | Freestone | 31.7466 | -96.2154 | 3787.2 | m | 184.6 | C | 135 | 104.6 | 17.6552
Oil or Gas Well | Crawford County | Michigan | 15 | Crawford | 44.5967 | -84.692 | 3180.6 | m | 94 | C | 135 | 14 | 2.363
Oil or Gas Well | Polk County | Texas | 11 | Polk | 30.5516 | -94.8048 | 3747 | m | 168.4 | C | 135 | 88.4 | 14.9208
Oil or Gas Well | Austin County | Texas | 13 | Austin | 29.6451 | -96.161 | 3994.5 | m | 170.8 | C | 135 | 90.8 | 15.3259
Gas Well | Robertson County | Texas | 16 | Robertson | 31.2456 | -96.4267 | 3979.6 | m | 134.2 | C | 135 | 54.2 | 9.1483
Gas Well | Robertson County | Texas | 16 | Robertson | 31.2456 | -96.4267 | 3979.6 | m | 159.1 | C | 135 | 79.1 | 13.3511
Oil or Gas Well | Matagorda County | Texas | 16 | Matagorda | 28.8532 | -95.7361 | 5636 | m | 199.7 | C | 135 | 119.7 | 20.2039
Oil or Gas Well | Daniels County | Montana | 14 | Daniels | 48.6299 | -105.3207 | 2912.2 | m | 106.2 | C | 135 | 26.2 | 4.4222
Oil or Gas Well | Willacy County | Texas | 14 | Willacy | 26.4659 | -97.7019 | 3358.2 | m | 113.4 | C | 135 | 33.4 | 5.6375
Oil or Gas Well | Tensas Parish | Louisiana | 13 | Tensas | 32.1604 | -91.2274 | 2615.2 | m | 97.4 | C | 135 | 17.4 | 2.9369
Gas Well | Webb County | Texas | 11 | Webb | 27.359 | -99.2643 | 3037.2 | m | 91.1 | C | 135 | 11.1 | 1.8735
Gas Well | Webb County | Texas | 11 | Webb | 27.359 | -99.2643 | 3037.2 | m | 137.3 | C | 135 | 57.3 | 9.6715
Oil or Gas Well | Brazoria County | Texas | 15 | Brazoria | 29.1911 | -95.4895 | 3840.9 | m | 112.5 | C | 135 | 32.5 | 5.4856
Oil or Gas Well | Brazoria County | Texas | 15 | Brazoria | 29.1911 | -95.4895 | 3840.9 | m | 146.3 | C | 135 | 66.3 | 11.1906
Oil or Gas Well | Brazoria County | Texas | 15 | Brazoria | 29.1911 | -95.4895 | 3840.9 | m | 134 | C | 135 | 54 | 9.1145
Oil or Gas Well | Goliad County | Texas | 13 | Goliad | 28.6796 | -97.5132 | 3718.9 | m | 166.8 | C | 135 | 86.8 | 14.6508
Oil or Gas Well | Goliad County | Texas | 13 | Goliad | 28.6796 | -97.5132 | 3718.9 | m | 127.3 | C | 135 | 47.3 | 7.9836
Oil or Gas Well | Freestone County | Texas | 16 | Freestone | 31.8535 | -96.2819 | 3575.9 | m | 96.7 | C | 135 | 16.7 | 2.8188
Oil or Gas Well | Freestone County | Texas | 16 | Freestone | 31.8535 | -96.2819 | 3575.9 | m | 134.4 | C | 135 | 54.4 | 9.182
Gas Well | Nacogdoches County | Texas | 18 | Nacogdoches | 31.6653 | -94.8025 | 3151.8 | m | 125 | C | 135 | 45 | 7.5954
Oil or Gas Well | Grady County | Oklahoma | 12 | Grady | 35.1228 | -98.0834 | 4711.6 | m | 126.3 | C | 135 | 46.3 | 7.8149
Oil or Gas Well | Grady County | Oklahoma | 12 | Grady | 35.1228 | -98.0834 | 4711.6 | m | 94.5 | C | 135 | 14.5 | 2.4474
Oil or Gas Well | Grady County | Oklahoma | 12 | Grady | 35.1228 | -98.0834 | 4711.6 | m | 116.3 | C | 135 | 36.3 | 6.127
Oil or Gas Well | Saint John the Baptist Parish | Louisiana | 29 | Saint John the Baptist | 30.1522 | -90.4507 | 3202.4 | m | 105.1 | C | 135 | 25.1 | 4.2366
Gas Well | Panola County | Texas | 13 | Panola | 32.25 | -94.0831 | 3064 | m | 134.6 | C | 135 | 54.6 | 9.2158
Oil or Gas Well | Smith County | Texas | 12 | Smith | 32.1871 | -95.1127 | 2600.6 | m | 110.1 | C | 135 | 30.1 | 5.0805
Gas Well | Smith County | Texas | 12 | Smith | 32.1937 | -95.1323 | 3716.5 | m | 155.1 | C | 135 | 75.1 | 12.6759
Gas Well | Hidalgo County | Texas | 14 | Hidalgo | 26.4793 | -98.2741 | 5506.4 | m | 212.4 | C | 135 | 132.4 | 22.3475
Gas Well | Hidalgo County | Texas | 14 | Hidalgo | 26.4793 | -98.2741 | 5506.4 | m | 154.1 | C | 135 | 74.1 | 12.5072
Gas Well | Hidalgo County | Texas | 14 | Hidalgo | 26.4793 | -98.2741 | 5506.4 | m | 215.2 | C | 135 | 135.2 | 22.8201
Gas Well | Panola County | Texas | 13 | Panola | 32.1793 | -94.4456 | 2981.7 | m | 119.9 | C | 135 | 39.9 | 6.7346
Oil or Gas Well | Saint Landry Parish | Louisiana | 19 | Saint Landry | 30.6805 | -91.8608 | 3462.2 | m | 95.3 | C | 135 | 15.3 | 2.5824
Oil or Gas Well | Saint Landry Parish | Louisiana | 19 | Saint Landry | 30.6805 | -91.8608 | 3462.2 | m | 95.3 | C | 135 | 15.3 | 2.5824
Oil or Gas Well | Saint Landry Parish | Louisiana | 19 | Saint Landry | 30.6805 | -91.8608 | 3462.2 | m | 97.3 | C | 135 | 17.3 | 2.92
Oil or Gas Well | San Jacinto County | Texas | 18 | San Jacinto | 30.5526 | -95.017 | 3207.3 | m | 151.3 | C | 135 | 71.3 | 12.0345
Gas Well | Nacogdoches County | Texas | 18 | Nacogdoches | 31.7552 | -94.5339 | 2713.1 | m | 117.5 | C | 135 | 37.5 | 6.3295
Oil or Gas Well | nil:missing | nil:missing | 11 | nil: | 28.5073 | -92.2212 | 2619.8 | m | 98.6 | C | 135 | 18.6 | 3.1394
Oil or Gas Well | Fallon County | Montana | 13 | Fallon | 46.2999 | -104.5106 | 3123.8 | m | 108.8 | C | 135 | 28.8 | 4.8611
Oil or Gas Well | Liberty County | Texas | 14 | Liberty | 29.9314 | -94.8961 | 3807.6 | m | 151.3 | C | 135 | 71.3 | 12.0345
Oil or Gas Well | Howard County | Texas | 13 | Howard | 32.2712 | -101.5614 | 2828.7 | m | 94.7 | C | 135 | 14.7 | 2.4812
Oil or Gas Well | Howard County | Texas | 13 | Howard | 32.2712 | -101.5614 | 2828.7 | m | 93.3 | C | 135 | 13.3 | 2.2449
Gas Well | Limestone County | Texas | 16 | Limestone | 31.4395 | -96.2965 | 3918.3 | m | 145.8 | C | 135 | 65.8 | 11.1062
Gas Well | Smith County | Texas | 12 | Smith | 32.1995 | -95.0716 | 3576.5 | m | 144.4 | C | 135 | 64.4 | 10.8699
Gas Well | Rusk County | Texas | 11 | Rusk | 32.11 | -94.7183 | 3265.5 | m | 134.8 | C | 135 | 54.8 | 9.2496
Oil or Gas Well | Jefferson County | Texas | 16 | Jefferson | 29.8491 | -94.0941 | 3109.1 | m | 100.4 | C | 135 | 20.4 | 3.4433
Oil or Gas Well | nil:missing | nil:missing | 11 | nil: | 28.3638 | -91.0577 | 3655.5 | m | 109.5 | C | 135 | 29.5 | 4.9792
Oil or Gas Well | Willacy County | Texas | 14 | Willacy | 26.4795 | -97.8099 | 4422.9 | m | 174.1 | C | 135 | 94.1 | 15.8829
Oil or Gas Well | Nueces County | Texas | 13 | Nueces | 27.7497 | -97.7909 | 2291.5 | m | 103 | C | 135 | 23 | 3.8821
Oil or Gas Well | Chambers County | Texas | 15 | Chambers | 29.8484 | -94.5663 | 2987.8 | m | 114.3 | C | 135 | 34.3 | 5.7894
Oil or Gas Well | nil:missing | nil:missing | 11 | nil: | 28.4371 | -91.4238 | 2965.9 | m | 93.7 | C | 135 | 13.7 | 2.3124
Oil or Gas Well | nil:missing | nil:missing | 11 | nil: | 25.3587 | -98.1169 | 2500 | m | 105.1 | C | 135 | 25.1 | 4.2366
Oil or Gas Well | Hidalgo County | Texas | 14 | Hidalgo | 26.5434 | -98.0814 | 3840.5 | m | 160.2 | C | 135 | 80.2 | 13.5368
Oil or Gas Well | Hidalgo County | Texas | 14 | Hidalgo | 26.5434 | -98.0814 | 3840.5 | m | 145.4 | C | 135 | 65.4 | 11.0387
Oil or Gas Well | Hidalgo County | Texas | 14 | Hidalgo | 26.5434 | -98.0814 | 3840.5 | m | 156.8 | C | 135 | 76.8 | 12.9629
Oil or Gas Well | Wayne County | Mississippi | 12 | Wayne | 31.6258 | -88.8993 | 3658.2 | m | 121.7 | C | 135 | 41.7 | 7.0384
Gas Well | Zapata County | Texas | 13 | Zapata | 26.9566 | -99.2525 | 3359.1 | m | 160.1 | C | 135 | 80.1 | 13.5199
Gas Well | Nacogdoches County | Texas | 18 | Nacogdoches | 31.7593 | -94.5515 | 2704.3 | m | 120.1 | C | 135 | 40.1 | 6.7684
Oil or Gas Well | Billings County | North Dakota | 15 | Billings | 46.87 | -103.3006 | 4064.9 | m | 94.4 | C | 135 | 14.4 | 2.4305
Oil or Gas Well | Billings County | North Dakota | 15 | Billings | 46.87 | -103.3006 | 4064.9 | m | 154.1 | C | 135 | 74.1 | 12.5072
Oil or Gas Well | Panola County | Texas | 13 | Panola | 32.3594 | -94.0924 | 3049.4 | m | 133 | C | 135 | 53 | 8.9457
Gas Well | Nacogdoches County | Texas | 18 | Nacogdoches | 31.8072 | -94.6345 | 3116.2 | m | 124.8 | C | 135 | 44.8 | 7.5617
Gas Well | Smith County | Texas | 12 | Smith | 32.1994 | -95.1436 | 3641.5 | m | 108 | C | 135 | 28 | 4.726
Gas Well | Smith County | Texas | 12 | Smith | 32.1994 | -95.1436 | 3641.5 | m | 146.7 | C | 135 | 66.7 | 11.2581
Oil or Gas Well | nil:missing | nil:missing | 11 | nil: | 28.8233 | -91.7409 | 3516.5 | m | 108.7 | C | 135 | 28.7 | 4.8442
Oil or Gas Well | Victoria County | Texas | 15 | Victoria | 29.0366 | -97.0456 | 2631.1 | m | 114.4 | C | 135 | 34.4 | 5.8063
Oil or Gas Well | Victoria County | Texas | 15 | Victoria | 29.0366 | -97.0456 | 2631.1 | m | 115.3 | C | 135 | 35.3 | 5.9582
Gas Well | Duval County | Texas | 12 | Duval | 27.9043 | -98.6956 | 2620.1 | m | 114.2 | C | 135 | 34.2 | 5.7725
Oil or Gas Well | Escambia County | Florida | 15 | Escambia | 30.9955 | -87.3386 | 4983.2 | m | 148 | C | 135 | 68 | 11.4776
Gas Well | Freestone County | Texas | 16 | Freestone | 31.7103 | -96.106 | 3896.3 | m | 154.7 | C | 135 | 74.7 | 12.6084
Gas Well | Zapata County | Texas | 13 | Zapata | 27.0588 | -99.0915 | 3538.7 | m | 168.8 | C | 135 | 88.8 | 14.9883
Oil or Gas Well | Refugio County | Texas | 14 | Refugio | 28.3539 | -96.9232 | 3204 | m | 139.6 | C | 135 | 59.6 | 10.0597
Oil or Gas Well | Jackson County | Texas | 14 | Jackson | 28.929 | -96.7366 | 1850.6 | m | 91.5 | C | 135 | 11.5 | 1.9411
Oil or Gas Well | Latimer County | Oklahoma | 14 | Latimer | 34.9633 | -95.0415 | 4051.8 | m | 118.5 | C | 135 | 38.5 | 6.4983
Oil or Gas Well | Latimer County | Oklahoma | 14 | Latimer | 34.9633 | -95.0415 | 4051.8 | m | 123.5 | C | 135 | 43.5 | 7.3423
Gas Well | Smith County | Texas | 12 | Smith | 32.1516 | -95.1049 | 3655.8 | m | 141.1 | C | 135 | 61.1 | 10.3129
Gas Well | Zapata County | Texas | 13 | Zapata | 26.9663 | -99.1654 | 2931.1 | m | 138 | C | 135 | 58 | 9.7897
Gas Well | Goliad County | Texas | 13 | Goliad | 28.8924 | -97.4462 | 2390.5 | m | 102.7 | C | 135 | 22.7 | 3.8315
Gas Well | Matagorda County | Texas | 16 | Matagorda | 28.7937 | -96.2132 | 2899.4 | m | 104.5 | C | 135 | 24.5 | 4.1353
Gas Well | Panola County | Texas | 13 | Panola | 32.2607 | -94.3114 | 2960.4 | m | 133.1 | C | 135 | 53.1 | 8.9626
Gas Well | Rusk County | Texas | 11 | Rusk | 32.1136 | -94.7891 | 3334.1 | m | 141.1 | C | 135 | 61.1 | 10.3129
Oil or Gas Well | Lafayette County | Arkansas | 16 | Lafayette | 33.4578 | -93.7058 | 2227.1 | m | 110.3 | C | 135 | 30.3 | 5.1143
Oil or Gas Well | Campbell County | Wyoming | 15 | Campbell | 43.8499 | -105.9706 | 3876.2 | m | 98.9 | C | 135 | 18.9 | 3.1901
Oil or Gas Well | Limestone County | Texas | 16 | Limestone | 31.6582 | -96.5337 | 2806.7 | m | 112.4 | C | 135 | 32.4 | 5.4687
Oil or Gas Well | Limestone County | Texas | 16 | Limestone | 31.6582 | -96.5337 | 2806.7 | m | 93.5 | C | 135 | 13.5 | 2.2786
Oil or Gas Well | Colorado County | Texas | 15 | Colorado | 29.7252 | -96.4355 | 3507.9 | m | 153.1 | C | 135 | 73.1 | 12.3384
Oil or Gas Well | nil:missing | nil:missing | 11 | nil: | 29.1058 | -92.303 | 3965.2 | m | 135.8 | C | 135 | 55.8 | 9.4183
Oil or Gas Well | Goliad County | Texas | 13 | Goliad | 28.8403 | -97.4603 | 3964.9 | m | 165.8 | C | 135 | 85.8 | 14.482
Oil or Gas Well | Lavaca County | Texas | 13 | Lavaca | 29.3457 | -96.7065 | 4604.6 | m | 139.3 | C | 135 | 59.3 | 10.0091
Oil or Gas Well | Lavaca County | Texas | 13 | Lavaca | 29.3457 | -96.7065 | 4604.6 | m | 169.1 | C | 135 | 89.1 | 15.039
Oil or Gas Well | Lavaca County | Texas | 13 | Lavaca | 29.3457 | -96.7065 | 4604.6 | m | 183.5 | C | 135 | 103.5 | 17.4695
Oil or Gas Well | Lavaca County | Texas | 13 | Lavaca | 29.3457 | -96.7065 | 4604.6 | m | 163 | C | 135 | 83 | 14.0094
Gas Well | Freestone County | Texas | 16 | Freestone | 31.791 | -96.1001 | 3785.1 | m | 149.6 | C | 135 | 69.6 | 11.7476
Oil or Gas Well | Tyler County | Texas | 12 | Tyler | 30.8202 | -94.3168 | 3664.3 | m | 134.5 | C | 135 | 54.5 | 9.1989
Oil or Gas Well | Crockett County | Texas | 15 | Crockett | 30.2929 | -101.4313 | 4508.5 | m | 187.4 | C | 135 | 107.4 | 18.1278
Oil or Gas Well | Crockett County | Texas | 15 | Crockett | 30.2929 | -101.4313 | 4508.5 | m | 108.7 | C | 135 | 28.7 | 4.8442
Oil or Gas Well | Crockett County | Texas | 15 | Crockett | 30.2929 | -101.4313 | 4508.5 | m | 176.3 | C | 135 | 96.3 | 16.2542
Oil or Gas Well | Nueces County | Texas | 13 | Nueces | 27.5989 | -97.7215 | 3994.5 | m | 170.8 | C | 135 | 90.8 | 15.3259
Gas Well | La Salle County | Texas | 15 | La Salle | 28.2094 | -99.2465 | 2427.7 | m | 105.7 | C | 135 | 25.7 | 4.3378
Oil or Gas Well | Montgomery County | Texas | 17 | Montgomery | 30.1843 | -95.4843 | 3658.5 | m | 152.8 | C | 135 | 72.8 | 12.2877
Oil or Gas Well | Jasper County | Mississippi | 13 | Jasper | 31.9062 | -89.011 | 3306.1 | m | 107.7 | C | 135 | 27.7 | 4.6754
Gas Well | Panola County | Texas | 13 | Panola | 32.1782 | -94.477 | 3038.4 | m | 123.4 | C | 135 | 43.4 | 7.3254
Oil or Gas Well | Marion County | Mississippi | 13 | Marion | 31.099 | -89.7235 | 2936.6 | m | 111.3 | C | 135 | 31.3 | 5.283
Gas Well | Nacogdoches County | Texas | 18 | Nacogdoches | 31.7495 | -94.6155 | 3214.9 | m | 138 | C | 135 | 58 | 9.7897
Oil or Gas Well | Walker County | Texas | 13 | Walker | 30.646 | -95.635 | 3298.2 | m | 117.1 | C | 135 | 37.1 | 6.262
Gas Well | Panola County | Texas | 13 | Panola | 32.0695 | -94.5083 | 3014.9 | m | 130.6 | C | 135 | 50.6 | 8.5406
Gas Well | Duval County | Texas | 12 | Duval | 27.9854 | -98.604 | 3179.3 | m | 155.1 | C | 135 | 75.1 | 12.6759
Gas Well | Duval County | Texas | 12 | Duval | 27.9854 | -98.604 | 3179.3 | m | 119.5 | C | 135 | 39.5 | 6.6671
Gas Well | Rusk County | Texas | 11 | Rusk | 31.8493 | -94.6247 | 2774.1 | m | 120.5 | C | 135 | 40.5 | 6.8359
Gas Well | Freestone County | Texas | 16 | Freestone | 31.8048 | -96.2413 | 3324.7 | m | 132.7 | C | 135 | 52.7 | 8.8951
Gas Well | Gregg County | Texas | 12 | Gregg | 32.597 | -94.796 | 3339.6 | m | 130.5 | C | 135 | 50.5 | 8.5238
Gas Well | Rusk County | Texas | 11 | Rusk | 31.8772 | -94.7443 | 2523.5 | m | 120.3 | C | 135 | 40.3 | 6.8021
Oil or Gas Well | nil:missing | nil:missing | 11 | nil: | 25.417 | -98.2947 | 2092.8 | m | 93.1 | C | 135 | 13.1 | 2.2111
Oil or Gas Well | George County | Mississippi | 13 | George | 30.9575 | -88.7214 | 3507.6 | m | 112.6 | C | 135 | 32.6 | 5.5025
Gas Well | Nacogdoches County | Texas | 18 | Nacogdoches | 31.7467 | -94.4726 | 2700.9 | m | 119 | C | 135 | 39 | 6.5827
Oil or Gas Well | Bowie County | Texas | 12 | Bowie | 33.3753 | -94.6028 | 2832.9 | m | 109.7 | C | 135 | 29.7 | 5.013
Oil or Gas Well | Custer County | Montana | 13 | Custer | 45.8999 | -105.2806 | 2835.7 | m | 97 | C | 135 | 17 | 2.8694
Oil or Gas Well | Saint Helena Parish | Louisiana | 19 | Saint Helena | 30.76 | -90.7748 | 3200.9 | m | 97.9 | C | 135 | 17.9 | 3.0213
Gas Well | San Jacinto County | Texas | 18 | San Jacinto | 30.5266 | -95.1579 | 3523.5 | m | 132.6 | C | 135 | 52.6 | 8.8782
Gas Well | Nueces County | Texas | 13 | Nueces | 27.8162 | -97.7644 | 3095.4 | m | 130.4 | C | 135 | 50.4 | 8.5069
Gas Well | Nueces County | Texas | 13 | Nueces | 27.8162 | -97.7644 | 3095.4 | m | 104.9 | C | 135 | 24.9 | 4.2028
Oil or Gas Well | Sabine Parish | Louisiana | 13 | Sabine | 31.7802 | -93.7102 | 3182.6 | m | 111.2 | C | 135 | 31.2 | 5.2662
Oil or Gas Well | Sabine Parish | Louisiana | 13 | Sabine | 31.7802 | -93.7102 | 3182.6 | m | 129.1 | C | 135 | 49.1 | 8.2875
Oil or Gas Well | Sabine Parish | Louisiana | 13 | Sabine | 31.7802 | -93.7102 | 3182.6 | m | 136.8 | C | 135 | 56.8 | 9.5871
Oil or Gas Well | Grady County | Oklahoma | 12 | Grady | 34.8474 | -97.7819 | 3516.2 | m | 96.5 | C | 135 | 16.5 | 2.785
Oil or Gas Well | Goliad County | Texas | 13 | Goliad | 28.7698 | -97.415 | 3444.8 | m | 147.1 | C | 135 | 67.1 | 11.3256
Oil or Gas Well | Goliad County | Texas | 13 | Goliad | 28.7698 | -97.415 | 3444.8 | m | 122.8 | C | 135 | 42.8 | 7.2241
Oil or Gas Well | Goliad County | Texas | 13 | Goliad | 28.7698 | -97.415 | 3444.8 | m | 160.8 | C | 135 | 80.8 | 13.638
Oil or Gas Well | Blaine County | Oklahoma | 13 | Blaine | 35.6401 | -98.5278 | 3331.7 | m | 107.2 | C | 135 | 27.2 | 4.591
Oil or Gas Well | Hartley County | Texas | 14 | Hartley | 35.9417 | -102.1888 | 2717.1 | m | 104.7 | C | 135 | 24.7 | 4.1691
Oil or Gas Well | East Feliciana Parish | Louisiana | 21 | East Feliciana | 30.8308 | -91.1804 | 2747 | m | 98.2 | C | 135 | 18.2 | 3.0719
Oil or Gas Well | Harrison County | Texas | 15 | Harrison | 32.4503 | -94.1126 | 2746.6 | m | 108.2 | C | 135 | 28.2 | 4.7598
Oil or Gas Well | Harrison County | Texas | 15 | Harrison | 32.4503 | -94.1126 | 2746.6 | m | 101.3 | C | 135 | 21.3 | 3.5952
Oil or Gas Well | Fallon County | Montana | 13 | Fallon | 46.17 | -104.3706 | 3133.2 | m | 104.9 | C | 135 | 24.9 | 4.2028
Oil or Gas Well | nil:missing | nil:missing | 11 | nil: | 26.2718 | -97.2737 | 3200.6 | m | 91.2 | C | 135 | 11.2 | 1.8904
Oil or Gas Well | nil:missing | nil:missing | 11 | nil: | 26.2718 | -97.2737 | 3200.6 | m | 114.6 | C | 135 | 34.6 | 5.84
Gas Well | Smith County | Texas | 12 | Smith | 32.2157 | -95.1197 | 3669.2 | m | 147.8 | C | 135 | 67.8 | 11.4438
Oil or Gas Well | Catahoula Parish | Louisiana | 16 | Catahoula | 31.9262 | -91.9931 | 2473.5 | m | 124.3 | C | 135 | 44.3 | 7.4773
Oil or Gas Well | nil:missing | nil:missing | 11 | nil: | 25.9337 | -98.9669 | 2307.9 | m | 106 | C | 135 | 26 | 4.3885
Oil or Gas Well | Houston County | Texas | 14 | Houston | 31.1255 | -95.6944 | 2710.1 | m | 101.4 | C | 135 | 21.4 | 3.6121
Oil or Gas Well | Fayette County | Pennsylvania | 14 | Fayette | 39.8464 | -79.8286 | 2623.7 | m | 97 | C | 135 | 17 | 2.8694
Oil or Gas Well | Harding County | South Dakota | 14 | Harding | 45.94 | -103.6406 | 2867.1 | m | 111.6 | C | 135 | 31.6 | 5.3337
Oil or Gas Well | Sutton County | Texas | 13 | Sutton | 30.4582 | -100.6104 | 2289.9 | m | 91.9 | C | 135 | 11.9 | 2.0086
Oil or Gas Well | Pointe Coupee Parish | Louisiana | 20 | Pointe Coupee | 30.5816 | -91.7487 | 3773.8 | m | 123.4 | C | 135 | 43.4 | 7.3254
Oil or Gas Well | Pointe Coupee Parish | Louisiana | 20 | Pointe Coupee | 30.5816 | -91.7487 | 3773.8 | m | 106.1 | C | 135 | 26.1 | 4.4054
Oil or Gas Well | Wood County | Texas | 11 | Wood | 32.8301 | -95.4609 | 2514 | m | 106.3 | C | 135 | 26.3 | 4.4391
Oil or Gas Well | Walker County | Texas | 13 | Walker | 30.8559 | -95.629 | 3808.5 | m | 142.4 | C | 135 | 62.4 | 10.5323
Oil or Gas Well | Walker County | Texas | 13 | Walker | 30.8559 | -95.629 | 3808.5 | m | 127.8 | C | 135 | 47.8 | 8.068
Oil or Gas Well | nil:missing | nil:missing | 11 | nil: | 28.8794 | -90.3592 | 3658.5 | m | 105.6 | C | 135 | 25.6 | 4.321
Oil or Gas Well | Perry County | Mississippi | 12 | Perry | 31.0494 | -88.9623 | 3636.3 | m | 134.5 | C | 135 | 54.5 | 9.1989
Oil or Gas Well | Elbert County | Colorado | 13 | Elbert | 39.3558 | -104.3584 | 2362.8 | m | 93.6 | C | 135 | 13.6 | 2.2955
Oil or Gas Well | Upshur County | Texas | 13 | Upshur | 32.6949 | -94.9514 | 3639 | m | 140 | C | 135 | 60 | 10.1273
Oil or Gas Well | Smith County | Texas | 12 | Smith | 32.302 | -95.0369 | 2684.5 | m | 102.3 | C | 135 | 22.3 | 3.764
Oil or Gas Well | Smith County | Texas | 12 | Smith | 32.4653 | -95.1049 | 2637.8 | m | 107.6 | C | 135 | 27.6 | 4.6585
Oil or Gas Well | Brazoria County | Texas | 15 | Brazoria | 29.2661 | -95.8305 | 2901.2 | m | 100.7 | C | 135 | 20.7 | 3.4939
Gas Well | Zapata County | Texas | 13 | Zapata | 26.9426 | -99.2507 | 3075.6 | m | 156.4 | C | 135 | 76.4 | 12.8954
Oil or Gas Well | Wharton County | Texas | 14 | Wharton | 29.4779 | -96.2688 | 2281.4 | m | 94.1 | C | 135 | 14.1 | 2.3799
Oil or Gas Well | Bienville Parish | Louisiana | 16 | Bienville | 32.4002 | -93.1002 | 3536.6 | m | 122.1 | C | 135 | 42.1 | 7.106
Oil or Gas Well | Bienville Parish | Louisiana | 16 | Bienville | 32.4002 | -93.1002 | 3536.6 | m | 140.5 | C | 135 | 60.5 | 10.2116
Gas Well | Panola County | Texas | 13 | Panola | 32.3342 | -94.1566 | 3197 | m | 141.8 | C | 135 | 61.8 | 10.4311
Gas Well | Limestone County | Texas | 16 | Limestone | 31.4438 | -96.2725 | 3993.9 | m | 147.4 | C | 135 | 67.4 | 11.3763
Oil or Gas Well | Jackson County | Texas | 14 | Jackson | 28.8303 | -96.3303 | 3512.2 | m | 125.4 | C | 135 | 45.4 | 7.663
Gas Well | Smith County | Texas | 12 | Smith | 32.1602 | -95.0843 | 3605.5 | m | 142.2 | C | 135 | 62.2 | 10.4986
Oil or Gas Well | nil:missing | nil:missing | 11 | nil: | 29.6877 | -94.866 | 3342.4 | m | 118.4 | C | 135 | 38.4 | 6.4814
Oil or Gas Well | nil:missing | nil:missing | 11 | nil: | 29.6877 | -94.866 | 3342.4 | m | 96.6 | C | 135 | 16.6 | 2.8019
Oil or Gas Well | Colorado County | Texas | 15 | Colorado | 29.5581 | -96.5899 | 3568.6 | m | 110.6 | C | 135 | 30.6 | 5.1649
Oil or Gas Well | Colorado County | Texas | 15 | Colorado | 29.5581 | -96.5899 | 3568.6 | m | 125.5 | C | 135 | 45.5 | 7.6798
Oil or Gas Well | Shelby County | Texas | 13 | Shelby | 31.9568 | -94.297 | 3490.9 | m | 139.8 | C | 135 | 59.8 | 10.0935
Oil or Gas Well | Hardin County | Texas | 13 | Hardin | 30.1908 | -94.2043 | 3820.7 | m | 132.3 | C | 135 | 52.3 | 8.8276
Oil or Gas Well | Hardin County | Texas | 13 | Hardin | 30.1908 | -94.2043 | 3820.7 | m | 135.7 | C | 135 | 55.7 | 9.4015
Oil or Gas Well | Hardin County | Texas | 13 | Hardin | 30.1908 | -94.2043 | 3820.7 | m | 140.2 | C | 135 | 60.2 | 10.161
Gas Well | Nacogdoches County | Texas | 18 | Nacogdoches | 31.784 | -94.5635 | 3098.5 | m | 128.2 | C | 135 | 48.2 | 8.1356
Oil or Gas Well | Fort Bend County | Texas | 16 | Fort Bend | 29.6165 | -95.9955 | 4190.5 | m | 136.5 | C | 135 | 56.5 | 9.5365
Oil or Gas Well | Fort Bend County | Texas | 16 | Fort Bend | 29.6165 | -95.9955 | 4190.5 | m | 169.1 | C | 135 | 89.1 | 15.039
Oil or Gas Well | Newton County | Mississippi | 13 | Newton | 32.2919 | -89.1562 | 3216.5 | m | 98 | C | 135 | 18 | 3.0382
Oil or Gas Well | Latimer County | Oklahoma | 14 | Latimer | 35.0068 | -95.4986 | 3529 | m | 148.2 | C | 135 | 68.2 | 11.5113
Oil or Gas Well | Golden Valley County | North Dakota | 20 | Golden Valley | 46.84 | -103.7606 | 2871 | m | 99.9 | C | 135 | 19.9 | 3.3589
Oil or Gas Well | Washita County | Oklahoma | 14 | Washita | 35.2387 | -98.6684 | 3506.4 | m | 100.9 | C | 135 | 20.9 | 3.5277
Oil or Gas Well | Pike County | Mississippi | 11 | Pike | 31.326 | -90.4193 | 3295.7 | m | 121 | C | 135 | 41 | 6.9203
Oil or Gas Well | Rankin County | Mississippi | 13 | Rankin | 32.1689 | -90.2134 | 3277.4 | m | 108.5 | C | 135 | 28.5 | 4.8104
Oil or Gas Well | Rankin County | Mississippi | 13 | Rankin | 32.1689 | -90.2134 | 3277.4 | m | 117.1 | C | 135 | 37.1 | 6.262
Oil or Gas Well | Saint Helena Parish | Louisiana | 19 | Saint Helena | 30.991 | -90.5949 | 3659.5 | m | 119.5 | C | 135 | 39.5 | 6.6671
Oil or Gas Well | Roosevelt County | Montana | 16 | Roosevelt | 48.2499 | -105.2307 | 2320.7 | m | 110.5 | C | 135 | 30.5 | 5.148
Oil or Gas Well | Madison Parish | Louisiana | 14 | Madison | 32.3505 | -91.0312 | 3061 | m | 113 | C | 135 | 33 | 5.57
Oil or Gas Well | Madison Parish | Louisiana | 14 | Madison | 32.3505 | -91.0312 | 3061 | m | 99.5 | C | 135 | 19.5 | 3.2914
Oil or Gas Well | Freestone County | Texas | 16 | Freestone | 31.6414 | -96.3383 | 3506.1 | m | 139.3 | C | 135 | 59.3 | 10.0091
Oil or Gas Well | Aransas County | Texas | 14 | Aransas | 27.9756 | -97.1881 | 2746.3 | m | 109.3 | C | 135 | 29.3 | 4.9455
Oil or Gas Well | San Juan County | New Mexico | 15 | San Juan | 36.937 | -108.4666 | 3054.3 | m | 105.2 | C | 135 | 25.2 | 4.2534
Oil or Gas Well | Union Parish | Louisiana | 12 | Union | 32.8332 | -92.6672 | 3384.8 | m | 127.9 | C | 135 | 47.9 | 8.0849
Oil or Gas Well | Union Parish | Louisiana | 12 | Union | 32.8332 | -92.6672 | 3384.8 | m | 111.5 | C | 135 | 31.5 | 5.3168
Gas Well | Gregg County | Texas | 12 | Gregg | 32.4457 | -94.7843 | 3245.1 | m | 125.3 | C | 135 | 45.3 | 7.6461
Oil or Gas Well | Calhoun County | Texas | 14 | Calhoun | 28.5603 | -96.8703 | 2799.4 | m | 104.6 | C | 135 | 24.6 | 4.1522
Oil or Gas Well | Fallon County | Montana | 13 | Fallon | 46.4599 | -104.5306 | 3016.5 | m | 99.5 | C | 135 | 19.5 | 3.2914
Oil or Gas Well | Avoyelles Parish | Louisiana | 16 | Avoyelles | 31.073 | -91.76 | 3125.6 | m | 102.7 | C | 135 | 22.7 | 3.8315
Oil or Gas Well | nil:missing | nil:missing | 11 | nil: | 28.5266 | -95.7793 | 3659.1 | m | 123.3 | C | 135 | 43.3 | 7.3085
Oil or Gas Well | nil:missing | nil:missing | 11 | nil: | 28.5266 | -95.7793 | 3659.1 | m | 146.1 | C | 135 | 66.1 | 11.1569
Oil or Gas Well | Santa Rosa County | Florida | 17 | Santa Rosa | 30.9503 | -87.177 | 4847.6 | m | 144.7 | C | 135 | 64.7 | 10.9206
Oil or Gas Well | San Augustine County | Texas | 20 | San Augustine | 31.2928 | -94.1611 | 2618.6 | m | 108.5 | C | 135 | 28.5 | 4.8104
Oil or Gas Well | Caddo Parish | Louisiana | 12 | Caddo | 32.3672 | -93.9832 | 2744.5 | m | 106 | C | 135 | 26 | 4.3885
Gas Well | Brazoria County | Texas | 15 | Brazoria | 29.057 | -95.7012 | 3305.5 | m | 115.5 | C | 135 | 35.5 | 5.992
Gas Well | Panola County | Texas | 13 | Panola | 32.3704 | -94.4485 | 3141.5 | m | 124.9 | C | 135 | 44.9 | 7.5786
Oil or Gas Well | Wheatland County | Montana | 16 | Wheatland | 46.5499 | -109.5708 | 2368 | m | 94.7 | C | 135 | 14.7 | 2.4812
Oil or Gas Well | Armstrong County | Pennsylvania | 16 | Armstrong | 40.8848 | -79.3468 | 4746.7 | m | 133.5 | C | 135 | 53.5 | 9.0301
Oil or Gas Well | Allen Parish | Louisiana | 12 | Allen | 30.5736 | -92.856 | 3820.1 | m | 115.5 | C | 135 | 35.5 | 5.992
Oil or Gas Well | Allen Parish | Louisiana | 12 | Allen | 30.5736 | -92.856 | 3820.1 | m | 122.4 | C | 135 | 42.4 | 7.1566
Gas Well | Panola County | Texas | 13 | Panola | 32.0842 | -94.52 | 3037.2 | m | 136.2 | C | 135 | 56.2 | 9.4859
Oil or Gas Well | Polk County | Texas | 11 | Polk | 30.9711 | -94.8938 | 3872.6 | m | 147.4 | C | 135 | 67.4 | 11.3763
Gas Well | Freestone County | Texas | 16 | Freestone | 31.5324 | -96.144 | 4026.2 | m | 146.9 | C | 135 | 66.9 | 11.2919
Gas Well | Freestone County | Texas | 16 | Freestone | 31.5324 | -96.144 | 4026.2 | m | 166.3 | C | 135 | 86.3 | 14.5664
Gas Well | Upshur County | Texas | 13 | Upshur | 32.6093 | -94.8917 | 3397.3 | m | 136.8 | C | 135 | 56.8 | 9.5871
Oil or Gas Well | Union Parish | Louisiana | 12 | Union | 32.7832 | -92.5672 | 3235.4 | m | 117.8 | C | 135 | 37.8 | 6.3802
Oil or Gas Well | Union Parish | Louisiana | 12 | Union | 32.7832 | -92.5672 | 3235.4 | m | 121.9 | C | 135 | 41.9 | 7.0722
Oil Well | Hardin County | Texas | 13 | Hardin | 30.2663 | -94.3196 | 3048.8 | m | 110.7 | C | 135 | 30.7 | 5.1818
Gas Well | Webb County | Texas | 11 | Webb | 28.0708 | -99.5555 | 3172.9 | m | 131.1 | C | 135 | 51.1 | 8.625
Gas Well | Webb County | Texas | 11 | Webb | 28.0708 | -99.5555 | 3172.9 | m | 130.5 | C | 135 | 50.5 | 8.5238
Gas Well | Nacogdoches County | Texas | 18 | Nacogdoches | 31.7965 | -94.8018 | 2777.1 | m | 116.1 | C | 135 | 36.1 | 6.0932
Gas Well | Panola County | Texas | 13 | Panola | 32.2498 | -94.4749 | 3127.4 | m | 129.9 | C | 135 | 49.9 | 8.4225
Oil or Gas Well | Colorado County | Texas | 15 | Colorado | 29.8679 | -96.507 | 3844.5 | m | 131.3 | C | 135 | 51.3 | 8.6588
Oil or Gas Well | Colorado County | Texas | 15 | Colorado | 29.8679 | -96.507 | 3844.5 | m | 146.9 | C | 135 | 66.9 | 11.2919
Oil or Gas Well | Lee County | Florida | 10 | Lee | 26.5228 | -81.6329 | 3597.6 | m | 102.2 | C | 135 | 22.2 | 3.7471
Gas Well | Webb County | Texas | 11 | Webb | 28.1002 | -99.5399 | 2099.7 | m | 97.1 | C | 135 | 17.1 | 2.8863
Gas Well | Hidalgo County | Texas | 14 | Hidalgo | 26.6165 | -98.331 | 3241.5 | m | 147.5 | C | 135 | 67.5 | 11.3932
Oil or Gas Well | Cass County | Texas | 11 | Cass | 32.9971 | -94.1479 | 3195.4 | m | 122.3 | C | 135 | 42.3 | 7.1397
Oil or Gas Well | Starr County | Texas | 12 | Starr | 26.4383 | -98.5821 | 2917.4 | m | 131.2 | C | 135 | 51.2 | 8.6419
Oil or Gas Well | Perry County | Mississippi | 12 | Perry | 31.3959 | -89.0971 | 3970.7 | m | 122.4 | C | 135 | 42.4 | 7.1566
Oil or Gas Well | Webb County | Texas | 11 | Webb | 27.9688 | -99.128 | 2591.2 | m | 95.4 | C | 135 | 15.4 | 2.5993
Oil or Gas Well | Webb County | Texas | 11 | Webb | 27.9688 | -99.128 | 2591.2 | m | 99.5 | C | 135 | 19.5 | 3.2914
Oil or Gas Well | Wharton County | Texas | 14 | Wharton | 29.2128 | -96.31 | 3139.3 | m | 132.1 | C | 135 | 52.1 | 8.7938
Oil or Gas Well | Saint Martin Parish | Louisiana | 19 | Saint Martin | 30.3142 | -91.7326 | 3965.2 | m | 125.8 | C | 135 | 45.8 | 7.7305
Oil or Gas Well | Saint Martin Parish | Louisiana | 19 | Saint Martin | 30.3142 | -91.7326 | 3965.2 | m | 111.3 | C | 135 | 31.3 | 5.283
Gas Well | Smith County | Texas | 12 | Smith | 32.2164 | -95.1144 | 3645.1 | m | 146.1 | C | 135 | 66.1 | 11.1569
Oil or Gas Well | Caddo County | Oklahoma | 12 | Caddo | 34.8619 | -98.3122 | 5576.5 | m | 114.7 | C | 135 | 34.7 | 5.8569
Oil or Gas Well | Caddo County | Oklahoma | 12 | Caddo | 34.8619 | -98.3122 | 5576.5 | m | 111.3 | C | 135 | 31.3 | 5.283
Oil or Gas Well | Caddo County | Oklahoma | 12 | Caddo | 34.8619 | -98.3122 | 5576.5 | m | 106.9 | C | 135 | 26.9 | 4.5404
Oil or Gas Well | Webb County | Texas | 11 | Webb | 27.3545 | -99.3162 | 2827.7 | m | 129.2 | C | 135 | 49.2 | 8.3043
Oil or Gas Well | Santa Rosa County | Florida | 17 | Santa Rosa | 30.6742 | -86.8558 | 4939 | m | 151.3 | C | 135 | 71.3 | 12.0345
Oil or Gas Well | nil:missing | nil:missing | 11 | nil: | 29.271 | -94.089 | 2768.6 | m | 103.9 | C | 135 | 23.9 | 4.034
Oil or Gas Well | Montgomery County | Texas | 17 | Montgomery | 30.3857 | -95.7331 | 2611.6 | m | 129.6 | C | 135 | 49.6 | 8.3719
Oil Well | Brazoria County | Texas | 15 | Brazoria | 29.3259 | -95.2032 | 2864 | m | 107.2 | C | 135 | 27.2 | 4.591
Oil or Gas Well | Kleberg County | Texas | 14 | Kleberg | 27.4093 | -97.7943 | 3007.9 | m | 113.3 | C | 135 | 33.3 | 5.6206
Gas Well | Gregg County | Texas | 12 | Gregg | 32.4365 | -94.7837 | 3308.2 | m | 143.3 | C | 135 | 63.3 | 10.6842
Oil or Gas Well | Union County | Arkansas | 12 | Union | 33.1016 | -92.7727 | 2442.7 | m | 101.9 | C | 135 | 21.9 | 3.6964
Oil or Gas Well | Somerset County | Pennsylvania | 15 | Somerset | 40.0846 | -78.9022 | 2802 | m | 93 | C | 135 | 13 | 2.1942
Oil or Gas Well | nil:missing | nil:missing | 11 | nil: | 28.9419 | -94.9168 | 3093.9 | m | 116.5 | C | 135 | 36.5 | 6.1607
Gas Well | Panola County | Texas | 13 | Panola | 32.1129 | -94.3307 | 2865.5 | m | 122.2 | C | 135 | 42.2 | 7.1228
Oil or Gas Well | Crawford County | Michigan | 15 | Crawford | 44.7801 | -84.6439 | 3080 | m | 100.3 | C | 135 | 20.3 | 3.4264
Oil or Gas Well | Kleberg County | Texas | 14 | Kleberg | 27.4595 | -97.586 | 2740.9 | m | 94.2 | C | 135 | 14.2 | 2.3968
Oil or Gas Well | Kenedy County | Texas | 13 | Kenedy | 27.2106 | -97.9168 | 2743.9 | m | 98.6 | C | 135 | 18.6 | 3.1394
Oil or Gas Well | Kenedy County | Texas | 13 | Kenedy | 27.2106 | -97.9168 | 2743.9 | m | 100.6 | C | 135 | 20.6 | 3.477
Oil or Gas Well | Kenedy County | Texas | 13 | Kenedy | 27.2106 | -97.9168 | 2743.9 | m | 94.9 | C | 135 | 14.9 | 2.5149
Oil or Gas Well | Greene County | Mississippi | 13 | Greene | 31.0381 | -88.7317 | 2684.1 | m | 91.2 | C | 135 | 11.2 | 1.8904
Gas Well | Smith County | Texas | 12 | Smith | 32.1655 | -95.0799 | 2728 | m | 114.8 | C | 135 | 34.8 | 5.8738
Oil or Gas Well | nil:missing | nil:missing | 11 | nil: | 25.4837 | -98.2336 | 2502.7 | m | 113.4 | C | 135 | 33.4 | 5.6375
Oil or Gas Well | nil:missing | nil:missing | 11 | nil: | 25.367 | -98.7641 | 2087 | m | 101.4 | C | 135 | 21.4 | 3.6121
Gas Well | Freestone County | Texas | 16 | Freestone | 31.6335 | -96.2065 | 3895.7 | m | 131.4 | C | 135 | 51.4 | 8.6757
Gas Well | Freestone County | Texas | 16 | Freestone | 31.6335 | -96.2065 | 3895.7 | m | 148.5 | C | 135 | 68.5 | 11.5619
Oil or Gas Well | Henderson County | Texas | 16 | Henderson | 32.0533 | -95.8101 | 3410.4 | m | 121.8 | C | 135 | 41.8 | 7.0553
Oil Well | Madison County | Texas | 14 | Madison | 31.0347 | -95.7343 | 2722.6 | m | 120.2 | C | 135 | 40.2 | 6.7853
Oil or Gas Well | Lee County | Florida | 10 | Lee | 26.5671 | -81.5848 | 3650.3 | m | 101.1 | C | 135 | 21.1 | 3.5614
Oil or Gas Well | Sheridan County | Wyoming | 15 | Sheridan | 44.6999 | -106.3607 | 3078.7 | m | 91.7 | C | 135 | 11.7 | 1.9748
Gas Well | La Salle County | Texas | 15 | La Salle | 28.1948 | -99.2678 | 2342.1 | m | 92.8 | C | 135 | 12.8 | 2.1605
Oil or Gas Well | Freestone County | Texas | 16 | Freestone | 31.4464 | -96.1769 | 4269.5 | m | 134.7 | C | 135 | 54.7 | 9.2327
Oil or Gas Well | Dewey County | Oklahoma | 12 | Dewey | 35.9332 | -98.7498 | 3843.9 | m | 93.1 | C | 135 | 13.1 | 2.2111
Oil or Gas Well | Dewey County | Oklahoma | 12 | Dewey | 35.9332 | -98.7498 | 3843.9 | m | 115.2 | C | 135 | 35.2 | 5.9413
Oil or Gas Well | Dewey County | Oklahoma | 12 | Dewey | 35.9332 | -98.7498 | 3843.9 | m | 98.4 | C | 135 | 18.4 | 3.1057
Oil or Gas Well | Dunn County | North Dakota | 11 | Dunn | 47.18 | -102.3106 | 3709.8 | m | 101.2 | C | 135 | 21.2 | 3.5783
Oil or Gas Well | Adams County | Colorado | 12 | Adams | 39.9301 | -104.661 | 2548.2 | m | 95.9 | C | 135 | 15.9 | 2.6837
Oil or Gas Well | nil:missing | nil:missing | 11 | nil: | 28.7292 | -91.3513 | 3637.2 | m | 108.9 | C | 135 | 28.9 | 4.878
Oil or Gas Well | nil:missing | nil:missing | 11 | nil: | 27.4188 | -97.078 | 3911.6 | m | 141.3 | C | 135 | 61.3 | 10.3467
Oil or Gas Well | Freestone County | Texas | 16 | Freestone | 31.5489 | -96.1665 | 4207.3 | m | 133.4 | C | 135 | 53.4 | 9.0133
Oil or Gas Well | Freestone County | Texas | 16 | Freestone | 31.5489 | -96.1665 | 4207.3 | m | 162.4 | C | 135 | 82.4 | 13.9081
Oil or Gas Well | Tyler County | Texas | 12 | Tyler | 30.8785 | -94.4788 | 3969.5 | m | 173 | C | 135 | 93 | 15.6972
Gas Well | Hidalgo County | Texas | 14 | Hidalgo | 26.6504 | -98.1355 | 4929.9 | m | 163.5 | C | 135 | 83.5 | 14.0938
Gas Well | Hidalgo County | Texas | 14 | Hidalgo | 26.6504 | -98.1355 | 4929.9 | m | 132.7 | C | 135 | 52.7 | 8.8951
Gas Well | Hidalgo County | Texas | 14 | Hidalgo | 26.6504 | -98.1355 | 4929.9 | m | 206.3 | C | 135 | 126.3 | 21.3179
Oil or Gas Well | Dawson County | Montana | 13 | Dawson | 47.2199 | -104.9406 | 3087.2 | m | 104.7 | C | 135 | 24.7 | 4.1691
Oil or Gas Well | nil:missing | nil:missing | 11 | nil: | 26.762 | -97.4416 | 3658.5 | m | 153.3 | C | 135 | 73.3 | 12.3721
Oil or Gas Well | Caddo Parish | Louisiana | 12 | Caddo | 32.3172 | -93.8832 | 2868 | m | 106.6 | C | 135 | 26.6 | 4.4897
Oil or Gas Well | Jefferson Davis Parish | Louisiana | 22 | Jefferson Davis | 30.2702 | -92.8802 | 3863.4 | m | 116.7 | C | 135 | 36.7 | 6.1945
Oil or Gas Well | Jefferson Davis Parish | Louisiana | 22 | Jefferson Davis | 30.2702 | -92.8802 | 3863.4 | m | 124.7 | C | 135 | 44.7 | 7.5448
Oil or Gas Well | Jefferson Davis Parish | Louisiana | 22 | Jefferson Davis | 30.2702 | -92.8802 | 3863.4 | m | 111.8 | C | 135 | 31.8 | 5.3674
Oil or Gas Well | Plaquemines Parish | Louisiana | 18 | Plaquemines | 29.5011 | -89.7076 | 3456.4 | m | 93 | C | 135 | 13 | 2.1942
Oil or Gas Well | Freestone County | Texas | 16 | Freestone | 31.7447 | -96.0754 | 3906.1 | m | 145.8 | C | 135 | 65.8 | 11.1062
Oil or Gas Well | Karnes County | Texas | 13 | Karnes | 29.0487 | -97.8793 | 3315.5 | m | 129.4 | C | 135 | 49.4 | 8.3381
Oil or Gas Well | Escambia County | Florida | 15 | Escambia | 30.811 | -87.5118 | 5472.6 | m | 156.9 | C | 135 | 76.9 | 12.9798
Gas Well | Webb County | Texas | 11 | Webb | 27.6114 | -98.9438 | 3039 | m | 138.4 | C | 135 | 58.4 | 9.8572
Oil or Gas Well | Matagorda County | Texas | 16 | Matagorda | 28.8336 | -95.9194 | 3682 | m | 137.3 | C | 135 | 57.3 | 9.6715
Gas Well | Karnes County | Texas | 13 | Karnes | 28.7392 | -97.9299 | 4147.9 | m | 174.7 | C | 135 | 94.7 | 15.9842
Oil or Gas Well | Colorado County | Texas | 15 | Colorado | 29.5851 | -96.2575 | 2867.7 | m | 137.7 | C | 135 | 57.7 | 9.739
Gas Well | Freestone County | Texas | 16 | Freestone | 31.6118 | -96.1661 | 3879.6 | m | 154.7 | C | 135 | 74.7 | 12.6084
Gas Well | Harrison County | Texas | 15 | Harrison | 32.5011 | -94.0937 | 2957 | m | 120.9 | C | 135 | 40.9 | 6.9034
Oil or Gas Well | Tensas Parish | Louisiana | 13 | Tensas | 32.0652 | -91.2301 | 2816.2 | m | 137.4 | C | 135 | 57.4 | 9.6884
Oil or Gas Well | Natrona County | Wyoming | 14 | Natrona | 43.33 | -106.0906 | 3580.8 | m | 93.3 | C | 135 | 13.3 | 2.2449
Oil or Gas Well | Saint John the Baptist Parish | Louisiana | 29 | Saint John the Baptist | 29.9831 | -90.5506 | 3430.2 | m | 106.9 | C | 135 | 26.9 | 4.5404
Oil or Gas Well | nil:missing | nil:missing | 11 | nil: | 26.7297 | -97.4082 | 3963.4 | m | 146.3 | C | 135 | 66.3 | 11.1906
Gas Well | Smith County | Texas | 12 | Smith | 32.1917 | -95.0995 | 3828.4 | m | 151.9 | C | 135 | 71.9 | 12.1358
Oil or Gas Well | Greene County | Mississippi | 13 | Greene | 31.124 | -88.4599 | 3818.6 | m | 118 | C | 135 | 38 | 6.4139
Oil or Gas Well | Greene County | Mississippi | 13 | Greene | 31.124 | -88.4599 | 3818.6 | m | 111.3 | C | 135 | 31.3 | 5.283
Oil or Gas Well | Greene County | Mississippi | 13 | Greene | 31.124 | -88.4599 | 3818.6 | m | 103.3 | C | 135 | 23.3 | 3.9327
Gas Well | Nacogdoches County | Texas | 18 | Nacogdoches | 31.7772 | -94.5572 | 2960.7 | m | 132.6 | C | 135 | 52.6 | 8.8782
Oil or Gas Well | Lavaca County | Texas | 13 | Lavaca | 29.1846 | -96.9407 | 4730.8 | m | 213 | C | 135 | 133 | 22.4487
Oil or Gas Well | Orange County | Texas | 13 | Orange | 30.181 | -93.7397 | 3047.9 | m | 105.2 | C | 135 | 25.2 | 4.2534
Oil or Gas Well | Freestone County | Texas | 16 | Freestone | 31.4433 | -96.2311 | 4881.4 | m | 163.5 | C | 135 | 83.5 | 14.0938
Oil or Gas Well | Lavaca County | Texas | 13 | Lavaca | 29.3386 | -96.9253 | 3323.2 | m | 98.1 | C | 135 | 18.1 | 3.0551
Oil or Gas Well | Lavaca County | Texas | 13 | Lavaca | 29.3386 | -96.9253 | 3323.2 | m | 111.1 | C | 135 | 31.1 | 5.2493
Oil or Gas Well | Okaloosa County | Florida | 15 | Okaloosa | 30.7176 | -86.7876 | 4683.5 | m | 148.5 | C | 135 | 68.5 | 11.5619
Oil or Gas Well | Austin County | Texas | 13 | Austin | 29.8946 | -96.2667 | 3629.3 | m | 148.3 | C | 135 | 68.3 | 11.5282
Oil or Gas Well | Leon County | Texas | 11 | Leon | 31.323 | -95.9759 | 3942.4 | m | 148 | C | 135 | 68 | 11.4776
Oil or Gas Well | Roosevelt County | Montana | 16 | Roosevelt | 48.47 | -105.0807 | 2949.7 | m | 105.9 | C | 135 | 25.9 | 4.3716
Oil or Gas Well | Niobrara County | Wyoming | 15 | Niobrara | 43.05 | -104.8706 | 3686.6 | m | 107.2 | C | 135 | 27.2 | 4.591
Oil or Gas Well | Jasper County | Texas | 13 | Jasper | 30.8821 | -93.896 | 4610.7 | m | 168 | C | 135 | 88 | 14.8533
Oil or Gas Well | Jasper County | Texas | 13 | Jasper | 30.8821 | -93.896 | 4610.7 | m | 184.7 | C | 135 | 104.7 | 17.6721
Gas Well | Newton County | Texas | 13 | Newton | 31.0164 | -93.7697 | 3549.4 | m | 138.2 | C | 135 | 58.2 | 9.8234
Oil or Gas Well | Allen Parish | Louisiana | 12 | Allen | 30.7357 | -92.8768 | 3202.7 | m | 92.3 | C | 135 | 12.3 | 2.0761
Oil or Gas Well | Las Animas County | Colorado | 17 | Las Animas | 37.2362 | -104.9565 | 1889.8 | m | 119.6 | C | 135 | 39.6 | 6.684
Oil or Gas Well | Las Animas County | Colorado | 17 | Las Animas | 37.2362 | -104.9565 | 1889.8 | m | 99 | C | 135 | 19 | 3.207
Oil or Gas Well | Newton County | Texas | 13 | Newton | 30.9274 | -93.7976 | 4302.1 | m | 188 | C | 135 | 108 | 18.2291
Oil or Gas Well | nil:missing | nil:missing | 11 | nil: | 26.0055 | -97.2445 | 3950 | m | 127.3 | C | 135 | 47.3 | 7.9836
Oil or Gas Well | nil:missing | nil:missing | 11 | nil: | 26.0055 | -97.2445 | 3950 | m | 135.8 | C | 135 | 55.8 | 9.4183
Oil or Gas Well | nil:missing | nil:missing | 11 | nil: | 26.0055 | -97.2445 | 3950 | m | 113.9 | C | 135 | 33.9 | 5.7219
Oil or Gas Well | Palm Beach County | Florida | 17 | Palm Beach | 26.4966 | -80.8713 | 5136.6 | m | 93 | C | 135 | 13 | 2.1942
Oil or Gas Well | Jefferson County | Mississippi | 16 | Jefferson | 31.6777 | -91.2007 | 3097.3 | m | 115.4 | C | 135 | 35.4 | 5.9751
Oil or Gas Well | Escambia County | Florida | 15 | Escambia | 30.9677 | -87.3398 | 4972.9 | m | 150.2 | C | 135 | 70.2 | 11.8489
Gas Well | La Salle County | Texas | 15 | La Salle | 28.1795 | -99.2864 | 2333.8 | m | 103.4 | C | 135 | 23.4 | 3.9496
Oil or Gas Well | nil:missing | nil:missing | 11 | nil: | 29.0935 | -92.8323 | 3622.6 | m | 110.7 | C | 135 | 30.7 | 5.1818
Oil or Gas Well | nil:missing | nil:missing | 11 | nil: | 29.0935 | -92.8323 | 3622.6 | m | 117.5 | C | 135 | 37.5 | 6.3295
Oil or Gas Well | nil:missing | nil:missing | 11 | nil: | 29.0935 | -92.8323 | 3622.6 | m | 120 | C | 135 | 40 | 6.7515
Gas Well | Panola County | Texas | 13 | Panola | 32.079 | -94.5002 | 3018 | m | 126.2 | C | 135 | 46.2 | 7.798
Oil or Gas Well | San Patricio County | Texas | 19 | San Patricio | 28.141 | -97.7708 | 4420.7 | m | 210.8 | C | 135 | 130.8 | 22.0774
Gas Well | Freestone County | Texas | 16 | Freestone | 31.5508 | -96.3027 | 3568.6 | m | 143.8 | C | 135 | 63.8 | 10.7686
Oil or Gas Well | nil:missing | nil:missing | 11 | nil: | 25.867 | -97.3169 | 2358.8 | m | 108.5 | C | 135 | 28.5 | 4.8104
Oil or Gas Well | Canadian County | Oklahoma | 15 | Canadian | 35.4733 | -97.9712 | 3761.6 | m | 105.1 | C | 135 | 25.1 | 4.2366
Oil or Gas Well | Canadian County | Oklahoma | 15 | Canadian | 35.4733 | -97.9712 | 3761.6 | m | 101 | C | 135 | 21 | 3.5445
Oil or Gas Well | Brazos County | Texas | 13 | Brazos | 30.8338 | -96.2611 | 3551.8 | m | 106.9 | C | 135 | 26.9 | 4.5404
Oil or Gas Well | Brazos County | Texas | 13 | Brazos | 30.8338 | -96.2611 | 3551.8 | m | 134.4 | C | 135 | 54.4 | 9.182
Oil or Gas Well | Brazos County | Texas | 13 | Brazos | 30.8338 | -96.2611 | 3551.8 | m | 123.3 | C | 135 | 43.3 | 7.3085
Gas Well | Panola County | Texas | 13 | Panola | 32.1238 | -94.4795 | 3045.7 | m | 121.8 | C | 135 | 41.8 | 7.0553
Oil or Gas Well | Val Verde County | Texas | 16 | Val Verde | 30.2805 | -101.4506 | 3836 | m | 157.4 | C | 135 | 77.4 | 13.0642
Oil or Gas Well | Harris County | Texas | 13 | Harris | 29.7634 | -95.4003 | 2628 | m | 103.6 | C | 135 | 23.6 | 3.9834
Oil or Gas Well | Leon County | Texas | 11 | Leon | 31.3247 | -95.6834 | 3454.9 | m | 110.5 | C | 135 | 30.5 | 5.148
Oil or Gas Well | Leon County | Texas | 11 | Leon | 31.3247 | -95.6834 | 3454.9 | m | 127.5 | C | 135 | 47.5 | 8.0174
Oil or Gas Well | Henderson County | Texas | 16 | Henderson | 32.1803 | -96.1529 | 3554.9 | m | 97.2 | C | 135 | 17.2 | 2.9031
Oil or Gas Well | Henderson County | Texas | 16 | Henderson | 32.1803 | -96.1529 | 3554.9 | m | 126 | C | 135 | 46 | 7.7642
Oil or Gas Well | Evangeline Parish | Louisiana | 17 | Evangeline | 30.7629 | -92.3896 | 3314 | m | 100.5 | C | 135 | 20.5 | 3.4601
Oil or Gas Well | Evangeline Parish | Louisiana | 17 | Evangeline | 30.7629 | -92.3896 | 3314 | m | 94.8 | C | 135 | 14.8 | 2.4981
Oil or Gas Well | Evangeline Parish | Louisiana | 17 | Evangeline | 30.7629 | -92.3896 | 3314 | m | 99.8 | C | 135 | 19.8 | 3.342
Oil or Gas Well | Liberty County | Texas | 14 | Liberty | 30.095 | -94.9037 | 2564.6 | m | 107.1 | C | 135 | 27.1 | 4.5741
Oil or Gas Well | Collier County | Florida | 14 | Collier | 26.2561 | -81.313 | 3558.2 | m | 95.5 | C | 135 | 15.5 | 2.6162
Oil or Gas Well | Ellis County | Oklahoma | 12 | Ellis | 36.0692 | -99.707 | 4659.1 | m | 131.9 | C | 135 | 51.9 | 8.7601
Oil or Gas Well | nil:missing | nil:missing | 11 | nil: | 29.5256 | -94.8546 | 4629.9 | m | 116.4 | C | 135 | 36.4 | 6.1439
Oil or Gas Well | nil:missing | nil:missing | 11 | nil: | 29.5256 | -94.8546 | 4629.9 | m | 172.4 | C | 135 | 92.4 | 15.596
Oil or Gas Well | nil:missing | nil:missing | 11 | nil: | 29.5256 | -94.8546 | 4629.9 | m | 172.4 | C | 135 | 92.4 | 15.596
Oil or Gas Well | nil:missing | nil:missing | 11 | nil: | 29.5256 | -94.8546 | 4629.9 | m | 115.4 | C | 135 | 35.4 | 5.9751
Oil or Gas Well | nil:missing | nil:missing | 11 | nil: | 29.5256 | -94.8546 | 4629.9 | m | 155.2 | C | 135 | 75.2 | 12.6928
Oil or Gas Well | nil:missing | nil:missing | 11 | nil: | 29.5256 | -94.8546 | 4629.9 | m | 155.2 | C | 135 | 75.2 | 12.6928
Oil or Gas Well | DeWitt County | Texas | 13 | DeWitt | 29.0147 | -97.3065 | 2744.5 | m | 118.2 | C | 135 | 38.2 | 6.4477
Gas Well | Panola County | Texas | 13 | Panola | 32.1313 | -94.3286 | 2867.1 | m | 119.9 | C | 135 | 39.9 | 6.7346
Oil or Gas Well | Burleson County | Texas | 15 | Burleson | 30.6517 | -96.6722 | 2391.2 | m | 94.9 | C | 135 | 14.9 | 2.5149
Oil or Gas Well | nil:missing | nil:missing | 11 | nil: | 27.8476 | -97.337 | 3835.7 | m | 163 | C | 135 | 83 | 14.0094
Oil or Gas Well | Issaquena County | Mississippi | 16 | Issaquena | 32.4753 | -90.8729 | 3513.7 | m | 137 | C | 135 | 57 | 9.6209
Gas Well | Freestone County | Texas | 16 | Freestone | 31.6592 | -96.1976 | 3856.4 | m | 143 | C | 135 | 63 | 10.6336
Oil or Gas Well | Pittsburg County | Oklahoma | 16 | Pittsburg | 34.7314 | -95.8547 | 2494.5 | m | 118.9 | C | 135 | 38.9 | 6.5658
Oil or Gas Well | Kleberg County | Texas | 14 | Kleberg | 27.4503 | -97.8987 | 4211.6 | m | 168.5 | C | 135 | 88.5 | 14.9377
Oil or Gas Well | Kleberg County | Texas | 14 | Kleberg | 27.4503 | -97.8987 | 4211.6 | m | 126.1 | C | 135 | 46.1 | 7.7811
Gas Well | Brooks County | Texas | 13 | Brooks | 26.7973 | -98.0864 | 4405.5 | m | 113.6 | C | 135 | 33.6 | 5.6713
Gas Well | Brooks County | Texas | 13 | Brooks | 26.7973 | -98.0864 | 4405.5 | m | 178 | C | 135 | 98 | 16.5412
Gas Well | Brooks County | Texas | 13 | Brooks | 26.7973 | -98.0864 | 4405.5 | m | 151.3 | C | 135 | 71.3 | 12.0345
Gas Well | Webb County | Texas | 11 | Webb | 27.9073 | -99.4478 | 2418.8 | m | 112.9 | C | 135 | 32.9 | 5.5531
Gas Well | Nacogdoches County | Texas | 18 | Nacogdoches | 31.6417 | -94.7758 | 3166.8 | m | 135 | C | 135 | 55 | 9.2833
Gas Well | Gregg County | Texas | 12 | Gregg | 32.4256 | -94.7881 | 3270.1 | m | 133.8 | C | 135 | 53.8 | 9.0808
Oil or Gas Well | Harris County | Texas | 13 | Harris | 29.8937 | -95.5795 | 3490.5 | m | 125.4 | C | 135 | 45.4 | 7.663
Oil or Gas Well | Pearl River County | Mississippi | 18 | Pearl River | 30.7101 | -89.6662 | 3415.9 | m | 142.9 | C | 135 | 62.9 | 10.6167
Oil or Gas Well | Rusk County | Texas | 11 | Rusk | 31.9197 | -94.549 | 3739.6 | m | 184 | C | 135 | 104 | 17.5539
Oil or Gas Well | Rusk County | Texas | 11 | Rusk | 31.9197 | -94.549 | 3739.6 | m | 173.3 | C | 135 | 93.3 | 15.7479
Oil or Gas Well | Hardin County | Texas | 13 | Hardin | 30.4984 | -94.455 | 1522 | m | 100.9 | C | 135 | 20.9 | 3.5277
Oil or Gas Well | nil:missing | nil:missing | 11 | nil: | 28.4488 | -96.0614 | 3722 | m | 125.7 | C | 135 | 45.7 | 7.7136
Oil or Gas Well | Willacy County | Texas | 14 | Willacy | 26.4235 | -97.5553 | 4870.4 | m | 188 | C | 135 | 108 | 18.2291
Oil or Gas Well | Grady County | Oklahoma | 12 | Grady | 34.8039 | -97.7994 | 3179.9 | m | 96.8 | C | 135 | 16.8 | 2.8356
Oil or Gas Well | nil:missing | nil:missing | 11 | nil: | 29.632 | -85.0016 | 4380.8 | m | 134.7 | C | 135 | 54.7 | 9.2327
Oil or Gas Well | Freestone County | Texas | 16 | Freestone | 31.6351 | -96.1851 | 3913.1 | m | 156.9 | C | 135 | 76.9 | 12.9798
Oil or Gas Well | Freestone County | Texas | 16 | Freestone | 31.6794 | -96.3078 | 3961.6 | m | 93 | C | 135 | 13 | 2.1942
Oil or Gas Well | Freestone County | Texas | 16 | Freestone | 31.6794 | -96.3078 | 3961.6 | m | 149.7 | C | 135 | 69.7 | 11.7645
Oil or Gas Well | Laramie County | Wyoming | 14 | Laramie | 41.14 | -104.4306 | 2651.8 | m | 101 | C | 135 | 21 | 3.5445
Oil or Gas Well | Burke County | North Dakota | 12 | Burke | 48.64 | -102.8806 | 3509.8 | m | 121.5 | C | 135 | 41.5 | 7.0047
Oil or Gas Well | Saint John the Baptist Parish | Louisiana | 29 | Saint John the Baptist | 30.0711 | -90.4567 | 3486.9 | m | 97 | C | 135 | 17 | 2.8694
Oil or Gas Well | Dallas County | Texas | 13 | Dallas | 32.8865 | -96.9978 | 3111.9 | m | 107 | C | 135 | 27 | 4.5573
Gas Well | Panola County | Texas | 13 | Panola | 32.2559 | -94.4076 | 3049.1 | m | 121.8 | C | 135 | 41.8 | 7.0553
Oil or Gas Well | Bossier Parish | Louisiana | 14 | Bossier | 32.5172 | -93.7332 | 2636.3 | m | 113.2 | C | 135 | 33.2 | 5.6037
Oil or Gas Well | Goshen County | Wyoming | 13 | Goshen | 41.79 | -104.4406 | 2594.8 | m | 91.2 | C | 135 | 11.2 | 1.8904
Oil or Gas Well | Pearl River County | Mississippi | 18 | Pearl River | 30.7049 | -89.5096 | 3237.2 | m | 110.3 | C | 135 | 30.3 | 5.1143
Gas Well | Harrison County | Texas | 15 | Harrison | 32.454 | -94.3459 | 3101.5 | m | 125.4 | C | 135 | 45.4 | 7.663
Oil or Gas Well | Pike County | Mississippi | 11 | Pike | 31.1464 | -90.3961 | 3517.1 | m | 118.1 | C | 135 | 38.1 | 6.4308
Gas Well | Webb County | Texas | 11 | Webb | 27.9504 | -99.6489 | 2169.2 | m | 101 | C | 135 | 21 | 3.5445
Oil or Gas Well | Laramie County | Wyoming | 14 | Laramie | 41.41 | -104.2606 | 2789 | m | 92.9 | C | 135 | 12.9 | 2.1774
Oil or Gas Well | Bee County | Texas | 10 | Bee | 28.4417 | -97.9156 | 3353.7 | m | 109.5 | C | 135 | 29.5 | 4.9792
Oil or Gas Well | Bee County | Texas | 10 | Bee | 28.4417 | -97.9156 | 3353.7 | m | 108.8 | C | 135 | 28.8 | 4.8611
Oil or Gas Well | Bee County | Texas | 10 | Bee | 28.4417 | -97.9156 | 3353.7 | m | 106.9 | C | 135 | 26.9 | 4.5404
Oil or Gas Well | Kleberg County | Texas | 14 | Kleberg | 27.4279 | -97.6399 | 2954.3 | m | 129.8 | C | 135 | 49.8 | 8.4056
Gas Well | Starr County | Texas | 12 | Starr | 26.7206 | -98.3704 | 2973.2 | m | 104 | C | 135 | 24 | 4.0509
Gas Well | Starr County | Texas | 12 | Starr | 26.7206 | -98.3704 | 2973.2 | m | 138.2 | C | 135 | 58.2 | 9.8234
Gas Well | Panola County | Texas | 13 | Panola | 32.175 | -94.5085 | 3098.2 | m | 125.4 | C | 135 | 45.4 | 7.663
Oil or Gas Well | nil:missing | nil:missing | 11 | nil: | 26.6169 | -99.253 | 2317.7 | m | 108.2 | C | 135 | 28.2 | 4.7598
Gas Well | Panola County | Texas | 13 | Panola | 32.2073 | -94.516 | 3114.3 | m | 126.5 | C | 135 | 46.5 | 7.8486
Oil or Gas Well | Cheyenne County | Nebraska | 15 | Cheyenne | 41.3211 | -103.3554 | 2484.5 | m | 103.8 | C | 135 | 23.8 | 4.0171
Oil or Gas Well | Waller County | Texas | 13 | Waller | 29.7373 | -95.9792 | 4884.1 | m | 178.5 | C | 135 | 98.5 | 16.6256
Oil or Gas Well | Hidalgo County | Texas | 14 | Hidalgo | 26.0947 | -98.2609 | 3664.6 | m | 131 | C | 135 | 51 | 8.6082
Oil or Gas Well | Hidalgo County | Texas | 14 | Hidalgo | 26.0947 | -98.2609 | 3664.6 | m | 127.4 | C | 135 | 47.4 | 8.0005
Oil or Gas Well | Hidalgo County | Texas | 14 | Hidalgo | 26.0947 | -98.2609 | 3664.6 | m | 132.2 | C | 135 | 52.2 | 8.8107
Gas Well | Nacogdoches County | Texas | 18 | Nacogdoches | 31.8074 | -94.7512 | 2638.7 | m | 107.5 | C | 135 | 27.5 | 4.6417
Gas Well | Nacogdoches County | Texas | 18 | Nacogdoches | 31.8074 | -94.7512 | 2638.7 | m | 117.6 | C | 135 | 37.6 | 6.3464
Gas Well | Rusk County | Texas | 11 | Rusk | 32.1185 | -94.8351 | 3310.4 | m | 135.5 | C | 135 | 55.5 | 9.3677
Oil or Gas Well | Hidalgo County | Texas | 14 | Hidalgo | 26.2858 | -98.3865 | 2633.5 | m | 105.9 | C | 135 | 25.9 | 4.3716
Oil or Gas Well | Johnson County | Wyoming | 14 | Johnson | 43.7599 | -106.4207 | 4737.8 | m | 110 | C | 135 | 30 | 5.0636
Oil or Gas Well | Limestone County | Texas | 16 | Limestone | 31.5981 | -96.3601 | 3811 | m | 134.7 | C | 135 | 54.7 | 9.2327
Oil or Gas Well | Matagorda County | Texas | 16 | Matagorda | 28.8872 | -96.1509 | 3506.1 | m | 132.6 | C | 135 | 52.6 | 8.8782
Oil or Gas Well | Harding County | South Dakota | 14 | Harding | 45.75 | -103.8306 | 2620.4 | m | 96.4 | C | 135 | 16.4 | 2.7681
Gas Well | Val Verde County | Texas | 16 | Val Verde | 30.2383 | -100.7949 | 3171.6 | m | 132.2 | C | 135 | 52.2 | 8.8107
Oil or Gas Well | Dawson County | Montana | 13 | Dawson | 47.3099 | -105.2107 | 3321.6 | m | 106.6 | C | 135 | 26.6 | 4.4897
Oil or Gas Well | Jefferson Davis Parish | Louisiana | 22 | Jefferson Davis | 30.3802 | -92.8302 | 3543.9 | m | 104.1 | C | 135 | 24.1 | 4.0678
Oil or Gas Well | Jefferson Davis Parish | Louisiana | 22 | Jefferson Davis | 30.3802 | -92.8302 | 3543.9 | m | 118.8 | C | 135 | 38.8 | 6.549
Oil or Gas Well | Jefferson Davis Parish | Louisiana | 22 | Jefferson Davis | 30.3802 | -92.8302 | 3543.9 | m | 117.6 | C | 135 | 37.6 | 6.3464
Oil or Gas Well | Tensas Parish | Louisiana | 13 | Tensas | 32.0372 | -91.3161 | 2723.5 | m | 108 | C | 135 | 28 | 4.726
Oil or Gas Well | nil:missing | nil:missing | 11 | nil: | 29.2913 | -93.7904 | 2781.1 | m | 105.1 | C | 135 | 25.1 | 4.2366
Gas Well | La Salle County | Texas | 15 | La Salle | 28.0768 | -99.2289 | 2676.8 | m | 122.3 | C | 135 | 42.3 | 7.1397
Oil or Gas Well | Sheridan County | Montana | 15 | Sheridan | 48.72 | -104.9707 | 3097 | m | 117.6 | C | 135 | 37.6 | 6.3464
Gas Well | Webb County | Texas | 11 | Webb | 27.3081 | -99.3914 | 2439.6 | m | 113 | C | 135 | 33 | 5.57
Oil or Gas Well | Grimes County | Texas | 13 | Grimes | 30.6114 | -95.9936 | 2428 | m | 90.7 | C | 135 | 10.7 | 1.806
Oil or Gas Well | Saint Martin Parish | Louisiana | 19 | Saint Martin | 29.7802 | -91.1901 | 3809.1 | m | 99.1 | C | 135 | 19.1 | 3.2238
Oil or Gas Well | Indiana County | Pennsylvania | 14 | Indiana | 40.6416 | -78.85 | 2697.2 | m | 96.8 | C | 135 | 16.8 | 2.8356
Gas Well | Galveston County | Texas | 16 | Galveston | 29.3739 | -95.0544 | 3710.1 | m | 153.4 | C | 135 | 73.4 | 12.389
Oil or Gas Well | Roosevelt County | Montana | 16 | Roosevelt | 48.08 | -104.1006 | 4039.3 | m | 132.4 | C | 135 | 52.4 | 8.8445
Oil or Gas Well | Prairie County | Montana | 14 | Prairie | 46.9399 | -105.8507 | 2987.8 | m | 97.1 | C | 135 | 17.1 | 2.8863
Oil or Gas Well | Hardin County | Texas | 13 | Hardin | 30.4668 | -94.6883 | 3509.1 | m | 137 | C | 135 | 57 | 9.6209
Oil or Gas Well | Jefferson County | Colorado | 16 | Jefferson | 39.806 | -105.1565 | 2879.6 | m | 97.7 | C | 135 | 17.7 | 2.9875
Oil or Gas Well | Duval County | Texas | 12 | Duval | 27.9831 | -98.5285 | 3176.2 | m | 166.8 | C | 135 | 86.8 | 14.6508
Oil or Gas Well | Webb County | Texas | 11 | Webb | 27.7743 | -99.0121 | 1772.9 | m | 93.5 | C | 135 | 13.5 | 2.2786
Oil or Gas Well | Cherokee County | Texas | 15 | Cherokee | 31.6623 | -95.1825 | 3094.5 | m | 124.3 | C | 135 | 44.3 | 7.4773
Oil or Gas Well | Cherokee County | Texas | 15 | Cherokee | 31.6623 | -95.1825 | 3094.5 | m | 103.3 | C | 135 | 23.3 | 3.9327
Oil or Gas Well | Cherokee County | Texas | 15 | Cherokee | 31.6623 | -95.1825 | 3094.5 | m | 96.9 | C | 135 | 16.9 | 2.8525
Gas Well | La Salle County | Texas | 15 | La Salle | 28.1805 | -99.3734 | 2208.5 | m | 99.1 | C | 135 | 19.1 | 3.2238
Oil or Gas Well | nil:missing | nil:missing | 11 | nil: | 27.8878 | -82.8739 | 3106.1 | m | 108.6 | C | 135 | 28.6 | 4.8273
Oil or Gas Well | nil:missing | nil:missing | 11 | nil: | 27.8878 | -82.8739 | 3106.1 | m | 119.8 | C | 135 | 39.8 | 6.7177
Oil or Gas Well | Henderson County | Texas | 16 | Henderson | 32.2076 | -95.6847 | 3509.1 | m | 124.3 | C | 135 | 44.3 | 7.4773
Oil or Gas Well | Latimer County | Oklahoma | 14 | Latimer | 34.9054 | -95.481 | 3071.3 | m | 101.4 | C | 135 | 21.4 | 3.6121
Oil or Gas Well | Lafayette County | Arkansas | 16 | Lafayette | 33.4501 | -93.6335 | 2025.9 | m | 95.9 | C | 135 | 15.9 | 2.6837
Oil or Gas Well | Freestone County | Texas | 16 | Freestone | 31.598 | -96.2976 | 3393.3 | m | 128.5 | C | 135 | 48.5 | 8.1862
Oil or Gas Well | Bandera County | Texas | 14 | Bandera | 29.7627 | -99.4889 | 3052.1 | m | 99.1 | C | 135 | 19.1 | 3.2238
Gas Well | Panola County | Texas | 13 | Panola | 32.1969 | -94.2604 | 2940.5 | m | 132.5 | C | 135 | 52.5 | 8.8613
Gas Well | Zapata County | Texas | 13 | Zapata | 27.2627 | -99.0098 | 3357.9 | m | 157.3 | C | 135 | 77.3 | 13.0473
Gas Well | Zapata County | Texas | 13 | Zapata | 27.2627 | -99.0098 | 3357.9 | m | 102.4 | C | 135 | 22.4 | 3.7808
Oil or Gas Well | Calhoun County | Texas | 14 | Calhoun | 28.6184 | -96.5118 | 3661.9 | m | 155.6 | C | 135 | 75.6 | 12.7603
Oil or Gas Well | Freestone County | Texas | 16 | Freestone | 31.6129 | -96.2798 | 3747.6 | m | 135.7 | C | 135 | 55.7 | 9.4015
Oil or Gas Well | Lavaca County | Texas | 13 | Lavaca | 29.5205 | -96.9394 | 4279.6 | m | 179.1 | C | 135 | 99.1 | 16.7268
Oil Well | Galveston County | Texas | 16 | Galveston | 29.3883 | -95.0446 | 2754.3 | m | 107.1 | C | 135 | 27.1 | 4.5741
Oil or Gas Well | Richland County | Montana | 15 | Richland | 47.8699 | -105.1307 | 2714 | m | 114.7 | C | 135 | 34.7 | 5.8569
Oil or Gas Well | Bienville Parish | Louisiana | 16 | Bienville | 32.5502 | -92.9672 | 2561.9 | m | 93.2 | C | 135 | 13.2 | 2.228
Oil or Gas Well | Galveston County | Texas | 16 | Galveston | 29.521 | -95.0295 | 3385.7 | m | 124.1 | C | 135 | 44.1 | 7.4435
Oil or Gas Well | Saint Landry Parish | Louisiana | 19 | Saint Landry | 30.8303 | -91.8831 | 3512.5 | m | 109.8 | C | 135 | 29.8 | 5.0299
Oil or Gas Well | Webb County | Texas | 11 | Webb | 27.6984 | -99.018 | 4501.8 | m | 187.4 | C | 135 | 107.4 | 18.1278
Oil or Gas Well | Webb County | Texas | 11 | Webb | 27.6984 | -99.018 | 4501.8 | m | 186.9 | C | 135 | 106.9 | 18.0434
Gas Well | Webb County | Texas | 11 | Webb | 27.9931 | -99.4991 | 2285.1 | m | 103 | C | 135 | 23 | 3.8821
Oil or Gas Well | Covington County | Mississippi | 16 | Covington | 31.4941 | -89.4015 | 2842.4 | m | 98.7 | C | 135 | 18.7 | 3.1563
Oil or Gas Well | Washington County | Texas | 17 | Washington | 30.2361 | -96.5023 | 2805.8 | m | 102.4 | C | 135 | 22.4 | 3.7808
Gas Well | Zapata County | Texas | 13 | Zapata | 27.0429 | -99.1489 | 3698.5 | m | 163.4 | C | 135 | 83.4 | 14.0769
Oil or Gas Well | Scott County | Mississippi | 12 | Scott | 32.4411 | -89.3517 | 3360.4 | m | 100.6 | C | 135 | 20.6 | 3.477
Oil or Gas Well | Plaquemines Parish | Louisiana | 18 | Plaquemines | 29.2086 | -89.3592 | 3839 | m | 109.7 | C | 135 | 29.7 | 5.013
Oil or Gas Well | Plaquemines Parish | Louisiana | 18 | Plaquemines | 29.2086 | -89.3592 | 3839 | m | 99.3 | C | 135 | 19.3 | 3.2576
Oil or Gas Well | Nacogdoches County | Texas | 18 | Nacogdoches | 31.7688 | -94.5308 | 2499.4 | m | 96.7 | C | 135 | 16.7 | 2.8188
Oil or Gas Well | Randolph County | West Virginia | 15 | Randolph | 38.627 | -80.1233 | 2549.1 | m | 94.8 | C | 135 | 14.8 | 2.4981
Gas Well | Zapata County | Texas | 13 | Zapata | 26.9773 | -99.1105 | 4277.4 | m | 189.1 | C | 135 | 109.1 | 18.4147
Gas Well | Zapata County | Texas | 13 | Zapata | 26.9773 | -99.1105 | 4277.4 | m | 189.1 | C | 135 | 109.1 | 18.4147
Oil or Gas Well | Franklin County | Mississippi | 15 | Franklin | 31.4811 | -91.0187 | 3319.5 | m | 111.6 | C | 135 | 31.6 | 5.3337
Oil or Gas Well | nil:missing | nil:missing | 11 | nil: | 29.2591 | -91.6661 | 3809.8 | m | 125.8 | C | 135 | 45.8 | 7.7305
Gas Well | Robertson County | Texas | 16 | Robertson | 31.2413 | -96.455 | 4007.3 | m | 159.7 | C | 135 | 79.7 | 13.4524
Oil Well | Karnes County | Texas | 13 | Karnes | 28.8311 | -97.7076 | 2033.8 | m | 94.2 | C | 135 | 14.2 | 2.3968
Oil or Gas Well | Kleberg County | Texas | 14 | Kleberg | 27.3862 | -97.7687 | 4856.7 | m | 198 | C | 135 | 118 | 19.9169
Oil or Gas Well | nil:missing | nil:missing | 11 | nil: | 29.6557 | -88.9245 | 2745.4 | m | 90.4 | C | 135 | 10.4 | 1.7554
Oil or Gas Well | Pittsburg County | Oklahoma | 16 | Pittsburg | 35.0358 | -95.5337 | 2683.2 | m | 121.2 | C | 135 | 41.2 | 6.954
Oil or Gas Well | Collier County | Florida | 14 | Collier | 25.9834 | -80.9178 | 3652.4 | m | 91.7 | C | 135 | 11.7 | 1.9748
Oil or Gas Well | Zapata County | Texas | 13 | Zapata | 26.6074 | -99.1685 | 3420.1 | m | 177.4 | C | 135 | 97.4 | 16.4399
Oil or Gas Well | Saint Landry Parish | Louisiana | 19 | Saint Landry | 30.6011 | -91.9987 | 3460.1 | m | 94.5 | C | 135 | 14.5 | 2.4474
Oil or Gas Well | Saint Landry Parish | Louisiana | 19 | Saint Landry | 30.6011 | -91.9987 | 3460.1 | m | 97.5 | C | 135 | 17.5 | 2.9538
Oil or Gas Well | Saint Landry Parish | Louisiana | 19 | Saint Landry | 30.6011 | -91.9987 | 3460.1 | m | 92.8 | C | 135 | 12.8 | 2.1605
Gas Well | Zapata County | Texas | 13 | Zapata | 26.9706 | -99.1033 | 3717.1 | m | 173.4 | C | 135 | 93.4 | 15.7648
Oil or Gas Well | Jackson County | Texas | 14 | Jackson | 29.0005 | -96.7256 | 2813.7 | m | 123 | C | 135 | 43 | 7.2579
Oil or Gas Well | Iberville Parish | Louisiana | 16 | Iberville | 30.4903 | -91.6502 | 3376.5 | m | 111.7 | C | 135 | 31.7 | 5.3506
Gas Well | Shelby County | Texas | 13 | Shelby | 31.9297 | -94.0337 | 2638.7 | m | 117.6 | C | 135 | 37.6 | 6.3464
Oil or Gas Well | Bastrop County | Texas | 14 | Bastrop | 30.1139 | -97.1447 | 2800 | m | 109.6 | C | 135 | 29.6 | 4.9961
Oil or Gas Well | Harris County | Texas | 13 | Harris | 29.8087 | -95.0404 | 3289.6 | m | 114.9 | C | 135 | 34.9 | 5.8907
Oil or Gas Well | McLennan County | Texas | 15 | McLennan | 31.396 | -97.4336 | 2797.3 | m | 90.6 | C | 135 | 10.6 | 1.7891
Oil or Gas Well | Nueces County | Texas | 13 | Nueces | 27.7774 | -97.7353 | 2721 | m | 96.9 | C | 135 | 16.9 | 2.8525
Oil or Gas Well | Nueces County | Texas | 13 | Nueces | 27.7774 | -97.7353 | 2721 | m | 110.2 | C | 135 | 30.2 | 5.0974
Oil or Gas Well | Nueces County | Texas | 13 | Nueces | 27.7774 | -97.7353 | 2721 | m | 100.2 | C | 135 | 20.2 | 3.4095
Gas Well | Rusk County | Texas | 11 | Rusk | 32.1875 | -94.8598 | 3371 | m | 137.8 | C | 135 | 57.8 | 9.7559
Oil or Gas Well | Monongalia County | West Virginia | 17 | Monongalia | 39.61 | -79.8137 | 3525.9 | m | 107.6 | C | 135 | 27.6 | 4.6585
Oil or Gas Well | Lincoln County | Mississippi | 14 | Lincoln | 31.673 | -90.2828 | 3263.1 | m | 111.4 | C | 135 | 31.4 | 5.2999
Gas Well | Panola County | Texas | 13 | Panola | 32.114 | -94.1419 | 3111.3 | m | 133.2 | C | 135 | 53.2 | 8.9795
Oil or Gas Well | Yazoo County | Mississippi | 12 | Yazoo | 32.915 | -90.4884 | 2837.2 | m | 100.8 | C | 135 | 20.8 | 3.5108
Oil or Gas Well | Dawson County | Montana | 13 | Dawson | 47.16 | -104.5706 | 3300.3 | m | 105.4 | C | 135 | 25.4 | 4.2872
Gas Well | Freestone County | Texas | 16 | Freestone | 31.5534 | -96.3004 | 3594.2 | m | 134.5 | C | 135 | 54.5 | 9.1989
Gas Well | Bee County | Texas | 10 | Bee | 28.5845 | -98.042 | 4207.3 | m | 221.3 | C | 135 | 141.3 | 23.8497
Gas Well | Bee County | Texas | 10 | Bee | 28.5845 | -98.042 | 4207.3 | m | 139.7 | C | 135 | 59.7 | 10.0766
Oil or Gas Well | Matagorda County | Texas | 16 | Matagorda | 29.202 | -95.8703 | 3535.7 | m | 103.4 | C | 135 | 23.4 | 3.9496
Oil or Gas Well | Matagorda County | Texas | 16 | Matagorda | 29.202 | -95.8703 | 3535.7 | m | 96.9 | C | 135 | 16.9 | 2.8525
Oil or Gas Well | Matagorda County | Texas | 16 | Matagorda | 29.202 | -95.8703 | 3535.7 | m | 109.4 | C | 135 | 29.4 | 4.9624
Oil or Gas Well | Waller County | Texas | 13 | Waller | 29.7456 | -95.991 | 3666.2 | m | 136.7 | C | 135 | 56.7 | 9.5703
Oil or Gas Well | DeWitt County | Texas | 13 | DeWitt | 29.0096 | -97.3423 | 3666.2 | m | 120.7 | C | 135 | 40.7 | 6.8697
Oil or Gas Well | DeWitt County | Texas | 13 | DeWitt | 29.0096 | -97.3423 | 3666.2 | m | 160 | C | 135 | 80 | 13.503
Oil or Gas Well | DeWitt County | Texas | 13 | DeWitt | 29.0096 | -97.3423 | 3666.2 | m | 150.6 | C | 135 | 70.6 | 11.9164
Gas Well | Zapata County | Texas | 13 | Zapata | 26.9961 | -99.1631 | 3138.1 | m | 147.7 | C | 135 | 67.7 | 11.4269
Oil or Gas Well | Miami-Dade County | Florida | 17 | Miami-Dade | 25.773 | -80.7691 | 3509.1 | m | 94.3 | C | 135 | 14.3 | 2.4137
Gas Well | Upshur County | Texas | 13 | Upshur | 32.6507 | -94.9531 | 3680.8 | m | 138.4 | C | 135 | 58.4 | 9.8572
Oil or Gas Well | Preston County | West Virginia | 14 | Preston | 39.5868 | -79.6674 | 2616.2 | m | 91.3 | C | 135 | 11.3 | 1.9073
Gas Well | Zapata County | Texas | 13 | Zapata | 26.9792 | -99.1457 | 3275 | m | 111.1 | C | 135 | 31.1 | 5.2493
Gas Well | Zapata County | Texas | 13 | Zapata | 26.9792 | -99.1457 | 3275 | m | 158.2 | C | 135 | 78.2 | 13.1992
Oil or Gas Well | Canadian County | Oklahoma | 15 | Canadian | 35.4734 | -98.2124 | 3568.6 | m | 98.5 | C | 135 | 18.5 | 3.1226
Oil or Gas Well | Canadian County | Oklahoma | 15 | Canadian | 35.4734 | -98.2124 | 3568.6 | m | 109.9 | C | 135 | 29.9 | 5.0467
Oil or Gas Well | nil:missing | nil:missing | 11 | nil: | 29.1704 | -92.5937 | 3707.6 | m | 114.1 | C | 135 | 34.1 | 5.7557
Oil or Gas Well | nil:missing | nil:missing | 11 | nil: | 29.1704 | -92.5937 | 3707.6 | m | 107.8 | C | 135 | 27.8 | 4.6923
Oil or Gas Well | nil:missing | nil:missing | 11 | nil: | 29.1704 | -92.5937 | 3707.6 | m | 126.8 | C | 135 | 46.8 | 7.8993
Gas Well | Nacogdoches County | Texas | 18 | Nacogdoches | 31.6634 | -94.685 | 3200.6 | m | 125.1 | C | 135 | 45.1 | 7.6123
Gas Well | Webb County | Texas | 11 | Webb | 27.5693 | -98.8871 | 3335.7 | m | 155.5 | C | 135 | 75.5 | 12.7435
Gas Well | Webb County | Texas | 11 | Webb | 27.5693 | -98.8871 | 3335.7 | m | 142.3 | C | 135 | 62.3 | 10.5155
Oil or Gas Well | Victoria County | Texas | 15 | Victoria | 28.9503 | -96.9703 | 3198.2 | m | 105.7 | C | 135 | 25.7 | 4.3378
Gas Well | Panola County | Texas | 13 | Panola | 32.2478 | -94.3006 | 2967.4 | m | 127.6 | C | 135 | 47.6 | 8.0343
Gas Well | Nacogdoches County | Texas | 18 | Nacogdoches | 31.7781 | -94.7351 | 2731.4 | m | 101.4 | C | 135 | 21.4 | 3.6121
Gas Well | Nacogdoches County | Texas | 18 | Nacogdoches | 31.7781 | -94.7351 | 2731.4 | m | 120.9 | C | 135 | 40.9 | 6.9034
Gas Well | Leon County | Texas | 11 | Leon | 31.3448 | -96.2343 | 4759.8 | m | 166.3 | C | 135 | 86.3 | 14.5664
Gas Well | Leon County | Texas | 11 | Leon | 31.3448 | -96.2343 | 4759.8 | m | 189.7 | C | 135 | 109.7 | 18.516
Gas Well | Starr County | Texas | 12 | Starr | 26.3936 | -98.586 | 2347.3 | m | 106.7 | C | 135 | 26.7 | 4.5066
Oil or Gas Well | Live Oak County | Texas | 15 | Live Oak | 28.0911 | -98.238 | 3812.8 | m | 178.5 | C | 135 | 98.5 | 16.6256
Oil or Gas Well | nil:missing | nil:missing | 11 | nil: | 28.3405 | -91.3074 | 3361.6 | m | 107.3 | C | 135 | 27.3 | 4.6079
Oil or Gas Well | Hopkins County | Texas | 14 | Hopkins | 33.3151 | -95.4019 | 3057.3 | m | 109.6 | C | 135 | 29.6 | 4.9961
Oil or Gas Well | Liberty County | Texas | 14 | Liberty | 30.1243 | -94.9879 | 3658.5 | m | 110.9 | C | 135 | 30.9 | 5.2155
Oil or Gas Well | Liberty County | Texas | 14 | Liberty | 30.1243 | -94.9879 | 3658.5 | m | 112.2 | C | 135 | 32.2 | 5.435
Oil or Gas Well | Liberty County | Texas | 14 | Liberty | 30.1243 | -94.9879 | 3658.5 | m | 117.8 | C | 135 | 37.8 | 6.3802
Oil or Gas Well | Iberville Parish | Louisiana | 16 | Iberville | 30.3624 | -91.3507 | 3669.2 | m | 108.3 | C | 135 | 28.3 | 4.7767
Oil or Gas Well | Hendry County | Florida | 13 | Hendry | 26.5895 | -81.5609 | 3526.5 | m | 94.8 | C | 135 | 14.8 | 2.4981
Oil or Gas Well | San Jacinto County | Texas | 18 | San Jacinto | 30.4195 | -95.0996 | 3119.5 | m | 115.5 | C | 135 | 35.5 | 5.992
Gas Well | Starr County | Texas | 12 | Starr | 26.7456 | -98.3691 | 3032 | m | 121.2 | C | 135 | 41.2 | 6.954
Gas Well | Starr County | Texas | 12 | Starr | 26.7456 | -98.3691 | 3032 | m | 132.3 | C | 135 | 52.3 | 8.8276
Gas Well | Brooks County | Texas | 13 | Brooks | 26.8413 | -98.2823 | 2954.3 | m | 125.9 | C | 135 | 45.9 | 7.7473
Gas Well | Brooks County | Texas | 13 | Brooks | 26.8413 | -98.2823 | 2954.3 | m | 118.6 | C | 135 | 38.6 | 6.5152
Gas Well | Harrison County | Texas | 15 | Harrison | 32.4889 | -94.4474 | 3185.1 | m | 130.1 | C | 135 | 50.1 | 8.4563
Oil or Gas Well | nil:missing | nil:missing | 11 | nil: | 26.4127 | -99.1627 | 2368 | m | 98.6 | C | 135 | 18.6 | 3.1394
Oil or Gas Well | Webster Parish | Louisiana | 14 | Webster | 32.9672 | -93.4172 | 3500 | m | 134.3 | C | 135 | 54.3 | 9.1652
Oil or Gas Well | Freestone County | Texas | 16 | Freestone | 31.7746 | -96.2511 | 3719.5 | m | 136.2 | C | 135 | 56.2 | 9.4859
Gas Well | Hidalgo County | Texas | 14 | Hidalgo | 26.6726 | -98.2774 | 3923.2 | m | 168.5 | C | 135 | 88.5 | 14.9377
Gas Well | Smith County | Texas | 12 | Smith | 32.163 | -95.1303 | 3720.7 | m | 152.9 | C | 135 | 72.9 | 12.3046
Gas Well | Zapata County | Texas | 13 | Zapata | 26.8976 | -99.2447 | 3408.5 | m | 156.3 | C | 135 | 76.3 | 12.8785
Gas Well | Robertson County | Texas | 16 | Robertson | 31.1969 | -96.4641 | 3890.9 | m | 129.1 | C | 135 | 49.1 | 8.2875
Gas Well | Robertson County | Texas | 16 | Robertson | 31.1969 | -96.4641 | 3890.9 | m | 158 | C | 135 | 78 | 13.1654
Oil or Gas Well | Fallon County | Montana | 13 | Fallon | 46.34 | -104.2606 | 2833.8 | m | 98.6 | C | 135 | 18.6 | 3.1394
Gas Well | Webb County | Texas | 11 | Webb | 27.3136 | -99.3593 | 2710.4 | m | 132.5 | C | 135 | 52.5 | 8.8613
Gas Well | Zapata County | Texas | 13 | Zapata | 27.1312 | -99.2285 | 2813.7 | m | 130.7 | C | 135 | 50.7 | 8.5575
Gas Well | Liberty County | Texas | 14 | Liberty | 30.0657 | -94.6526 | 3325 | m | 107.1 | C | 135 | 27.1 | 4.5741
Gas Well | Liberty County | Texas | 14 | Liberty | 30.0657 | -94.6526 | 3325 | m | 125 | C | 135 | 45 | 7.5954
Gas Well | Zapata County | Texas | 13 | Zapata | 27.0468 | -99.0863 | 4216.5 | m | 194.7 | C | 135 | 114.7 | 19.3599
Oil or Gas Well | San Patricio County | Texas | 19 | San Patricio | 27.9779 | -97.4686 | 3204 | m | 134.6 | C | 135 | 54.6 | 9.2158
Oil or Gas Well | McCone County | Montana | 13 | McCone | 47.5799 | -105.5907 | 2939.9 | m | 100.2 | C | 135 | 20.2 | 3.4095
Oil or Gas Well | Kleberg County | Texas | 14 | Kleberg | 27.5089 | -97.8023 | 2515.2 | m | 108.5 | C | 135 | 28.5 | 4.8104
Oil or Gas Well | Austin County | Texas | 13 | Austin | 30.0238 | -96.505 | 3357.6 | m | 159.5 | C | 135 | 79.5 | 13.4186
Oil or Gas Well | Austin County | Texas | 13 | Austin | 30.0238 | -96.505 | 3357.6 | m | 97.6 | C | 135 | 17.6 | 2.9707
Oil or Gas Well | Evangeline Parish | Louisiana | 17 | Evangeline | 30.7465 | -92.2382 | 3541.8 | m | 114.4 | C | 135 | 34.4 | 5.8063
Oil or Gas Well | Evangeline Parish | Louisiana | 17 | Evangeline | 30.7465 | -92.2382 | 3541.8 | m | 109 | C | 135 | 29 | 4.8948
Gas Well | Austin County | Texas | 13 | Austin | 29.9167 | -96.4232 | 3350.3 | m | 127.3 | C | 135 | 47.3 | 7.9836
Gas Well | La Salle County | Texas | 15 | La Salle | 28.2315 | -99.2139 | 2426.2 | m | 106.8 | C | 135 | 26.8 | 4.5235
Gas Well | Nueces County | Texas | 13 | Nueces | 27.8231 | -97.7555 | 3068.3 | m | 128.6 | C | 135 | 48.6 | 8.2031
Gas Well | Nueces County | Texas | 13 | Nueces | 27.8231 | -97.7555 | 3068.3 | m | 103 | C | 135 | 23 | 3.8821
Oil or Gas Well | McMullen County | Texas | 15 | McMullen | 28.2657 | -98.5244 | 2482.3 | m | 103.8 | C | 135 | 23.8 | 4.0171
Oil or Gas Well | Hampshire County | West Virginia | 16 | Hampshire | 39.4945 | -78.636 | 4262.9 | m | 101.3 | C | 135 | 21.3 | 3.5952
Oil or Gas Well | Wharton County | Texas | 14 | Wharton | 29.3671 | -96.2186 | 3634.5 | m | 150.6 | C | 135 | 70.6 | 11.9164
Oil or Gas Well | Wharton County | Texas | 14 | Wharton | 29.3671 | -96.2186 | 3634.5 | m | 96 | C | 135 | 16 | 2.7006
Gas Well | Zapata County | Texas | 13 | Zapata | 26.9236 | -99.1964 | 3295.1 | m | 147.6 | C | 135 | 67.6 | 11.41
Oil or Gas Well | Latimer County | Oklahoma | 14 | Latimer | 35.0351 | -94.9342 | 2122 | m | 93.9 | C | 135 | 13.9 | 2.3461
Oil or Gas Well | Blaine County | Oklahoma | 13 | Blaine | 35.9908 | -98.3446 | 2454 | m | 96.4 | C | 135 | 16.4 | 2.7681
Oil or Gas Well | Pointe Coupee Parish | Louisiana | 20 | Pointe Coupee | 30.6221 | -91.729 | 3811 | m | 120.2 | C | 135 | 40.2 | 6.7853
Oil or Gas Well | Pointe Coupee Parish | Louisiana | 20 | Pointe Coupee | 30.6221 | -91.729 | 3811 | m | 110.3 | C | 135 | 30.3 | 5.1143
Oil or Gas Well | Pointe Coupee Parish | Louisiana | 20 | Pointe Coupee | 30.6221 | -91.729 | 3811 | m | 116.7 | C | 135 | 36.7 | 6.1945
Oil or Gas Well | nil:missing | nil:missing | 11 | nil: | 29.1706 | -93.5178 | 3508.2 | m | 91.8 | C | 135 | 11.8 | 1.9917
Oil or Gas Well | nil:missing | nil:missing | 11 | nil: | 29.1706 | -93.5178 | 3508.2 | m | 142 | C | 135 | 62 | 10.4648
Gas Well | Panola County | Texas | 13 | Panola | 32.2728 | -94.1584 | 2988.7 | m | 121 | C | 135 | 41 | 6.9203
Oil or Gas Well | Live Oak County | Texas | 15 | Live Oak | 28.26 | -98.1714 | 2250.9 | m | 106 | C | 135 | 26 | 4.3885
Oil or Gas Well | Duval County | Texas | 12 | Duval | 27.5368 | -98.4015 | 3811.9 | m | 166.9 | C | 135 | 86.9 | 14.6676
Oil or Gas Well | Duval County | Texas | 12 | Duval | 27.5368 | -98.4015 | 3811.9 | m | 153.8 | C | 135 | 73.8 | 12.4565
Oil or Gas Well | Fayette County | West Virginia | 14 | Fayette | 38.0691 | -81.0923 | 2298.2 | m | 95.3 | C | 135 | 15.3 | 2.5824
Oil or Gas Well | Washington County | Texas | 17 | Washington | 30.3413 | -96.186 | 2987.8 | m | 127.1 | C | 135 | 47.1 | 7.9499
Gas Well | Starr County | Texas | 12 | Starr | 26.5425 | -98.5355 | 2906.4 | m | 101.2 | C | 135 | 21.2 | 3.5783
Gas Well | Starr County | Texas | 12 | Starr | 26.5425 | -98.5355 | 2906.4 | m | 129.6 | C | 135 | 49.6 | 8.3719
Oil or Gas Well | Franklin Parish | Louisiana | 15 | Franklin | 32.1587 | -91.519 | 3203 | m | 107.5 | C | 135 | 27.5 | 4.6417
Oil or Gas Well | Franklin Parish | Louisiana | 15 | Franklin | 32.1587 | -91.519 | 3203 | m | 121.2 | C | 135 | 41.2 | 6.954
Oil or Gas Well | Montgomery County | Texas | 17 | Montgomery | 30.3976 | -95.4107 | 3537.5 | m | 94.2 | C | 135 | 14.2 | 2.3968
Oil or Gas Well | Montgomery County | Texas | 17 | Montgomery | 30.3976 | -95.4107 | 3537.5 | m | 111 | C | 135 | 31 | 5.2324
Gas Well | Rusk County | Texas | 11 | Rusk | 32.3229 | -94.673 | 3247.6 | m | 132.5 | C | 135 | 52.5 | 8.8613
Gas Well | Zapata County | Texas | 13 | Zapata | 27.0694 | -99.2228 | 3006.1 | m | 137.2 | C | 135 | 57.2 | 9.6546
Gas Well | Limestone County | Texas | 16 | Limestone | 31.5141 | -96.33 | 3909.1 | m | 148.5 | C | 135 | 68.5 | 11.5619
Gas Well | Limestone County | Texas | 16 | Limestone | 31.5141 | -96.33 | 3909.1 | m | 124.6 | C | 135 | 44.6 | 7.5279
Oil or Gas Well | Sweet Grass County | Montana | 18 | Sweet Grass | 46.0899 | -109.6208 | 2345.7 | m | 95.1 | C | 135 | 15.1 | 2.5487
Gas Well | Duval County | Texas | 12 | Duval | 27.5354 | -98.3886 | 1872.9 | m | 91.2 | C | 135 | 11.2 | 1.8904
Gas Well | Duval County | Texas | 12 | Duval | 27.5354 | -98.3886 | 1872.9 | m | 95.6 | C | 135 | 15.6 | 2.6331
Gas Well | Freestone County | Texas | 16 | Freestone | 31.5852 | -96.2205 | 3922.9 | m | 146.9 | C | 135 | 66.9 | 11.2919
Oil or Gas Well | Karnes County | Texas | 13 | Karnes | 29.0053 | -97.8541 | 3498.5 | m | 123.1 | C | 135 | 43.1 | 7.2747
Gas Well | Freestone County | Texas | 16 | Freestone | 31.4803 | -96.2411 | 3834.8 | m | 146.9 | C | 135 | 66.9 | 11.2919
Oil or Gas Well | Santa Rosa County | Florida | 17 | Santa Rosa | 30.9357 | -87.1686 | 4853 | m | 146.9 | C | 135 | 66.9 | 11.2919
Oil or Gas Well | Tyler County | Texas | 12 | Tyler | 30.5361 | -94.4729 | 3566.8 | m | 151.6 | C | 135 | 71.6 | 12.0852
Oil or Gas Well | Freestone County | Texas | 16 | Freestone | 31.884 | -96.0864 | 4359.8 | m | 159.1 | C | 135 | 79.1 | 13.3511
Gas Well | Freestone County | Texas | 16 | Freestone | 31.4505 | -96.1644 | 4343.9 | m | 153.5 | C | 135 | 73.5 | 12.4059
Gas Well | Freestone County | Texas | 16 | Freestone | 31.4505 | -96.1644 | 4343.9 | m | 184.7 | C | 135 | 104.7 | 17.6721
Oil or Gas Well | Claiborne Parish | Louisiana | 16 | Claiborne | 32.8502 | -92.7502 | 3251.5 | m | 130.9 | C | 135 | 50.9 | 8.5913
Oil or Gas Well | Walker County | Texas | 13 | Walker | 30.8799 | -95.6489 | 3501.5 | m | 115.4 | C | 135 | 35.4 | 5.9751
Gas Well | Freestone County | Texas | 16 | Freestone | 31.5506 | -96.2807 | 3902.4 | m | 147.4 | C | 135 | 67.4 | 11.3763
Oil or Gas Well | Colorado County | Texas | 15 | Colorado | 29.6809 | -96.6453 | 3883.5 | m | 175.2 | C | 135 | 95.2 | 16.0686
Oil or Gas Well | Freestone County | Texas | 16 | Freestone | 31.5927 | -96.2358 | 3844.5 | m | 145.8 | C | 135 | 65.8 | 11.1062
Oil or Gas Well | Freestone County | Texas | 16 | Freestone | 31.5927 | -96.2358 | 3844.5 | m | 126.6 | C | 135 | 46.6 | 7.8655
Gas Well | Panola County | Texas | 13 | Panola | 32.2511 | -94.4632 | 2923.5 | m | 121.9 | C | 135 | 41.9 | 7.0722
Oil or Gas Well | Rusk County | Texas | 11 | Rusk | 32.2264 | -94.7182 | 2352.7 | m | 101.8 | C | 135 | 21.8 | 3.6796
Oil or Gas Well | Kleberg County | Texas | 14 | Kleberg | 27.5971 | -97.9802 | 2562.2 | m | 93.2 | C | 135 | 13.2 | 2.228
Oil or Gas Well | nil:missing | nil:missing | 11 | nil: | 27.1031 | -97.4242 | 3565.2 | m | 111.5 | C | 135 | 31.5 | 5.3168
Oil or Gas Well | nil:missing | nil:missing | 11 | nil: | 27.1031 | -97.4242 | 3565.2 | m | 110.1 | C | 135 | 30.1 | 5.0805
Oil or Gas Well | nil:missing | nil:missing | 11 | nil: | 27.1031 | -97.4242 | 3565.2 | m | 116 | C | 135 | 36 | 6.0763
Oil or Gas Well | Starr County | Texas | 12 | Starr | 26.6001 | -98.7772 | 3018 | m | 156.7 | C | 135 | 76.7 | 12.946
Gas Well | Panola County | Texas | 13 | Panola | 32.2732 | -94.3307 | 2972.3 | m | 121.5 | C | 135 | 41.5 | 7.0047
Oil or Gas Well | Goliad County | Texas | 13 | Goliad | 28.7503 | -97.6403 | 3105.5 | m | 136.5 | C | 135 | 56.5 | 9.5365
Oil or Gas Well | Zapata County | Texas | 13 | Zapata | 26.9343 | -99.1596 | 3353.7 | m | 117.3 | C | 135 | 37.3 | 6.2958
Oil or Gas Well | Smith County | Texas | 12 | Smith | 32.4343 | -95.2418 | 3496.6 | m | 98.8 | C | 135 | 18.8 | 3.1732
Oil or Gas Well | Smith County | Texas | 12 | Smith | 32.4343 | -95.2418 | 3496.6 | m | 125.9 | C | 135 | 45.9 | 7.7473
Oil or Gas Well | Smith County | Texas | 12 | Smith | 32.4343 | -95.2418 | 3496.6 | m | 115.9 | C | 135 | 35.9 | 6.0595
Oil or Gas Well | nil:missing | nil:missing | 11 | nil: | 29.3006 | -93.0252 | 3683.8 | m | 114 | C | 135 | 34 | 5.7388
Oil or Gas Well | nil:missing | nil:missing | 11 | nil: | 29.3006 | -93.0252 | 3683.8 | m | 117.9 | C | 135 | 37.9 | 6.397
Oil or Gas Well | Webb County | Texas | 11 | Webb | 27.6422 | -99.1397 | 2272.3 | m | 90.7 | C | 135 | 10.7 | 1.806
Oil or Gas Well | Kleberg County | Texas | 14 | Kleberg | 27.6022 | -97.9316 | 2347.9 | m | 104.6 | C | 135 | 24.6 | 4.1522
Gas Well | Rusk County | Texas | 11 | Rusk | 32.1431 | -94.7254 | 3290.2 | m | 138.2 | C | 135 | 58.2 | 9.8234
Gas Well | Gregg County | Texas | 12 | Gregg | 32.4528 | -94.7749 | 3259.1 | m | 128.1 | C | 135 | 48.1 | 8.1187
Oil or Gas Well | Dawson County | Montana | 13 | Dawson | 47.09 | -104.4706 | 3295.1 | m | 111.5 | C | 135 | 31.5 | 5.3168
Oil or Gas Well | Limestone County | Texas | 16 | Limestone | 31.4003 | -96.6869 | 2364 | m | 95.8 | C | 135 | 15.8 | 2.6668
Oil or Gas Well | Zavala County | Texas | 13 | Zavala | 28.9015 | -99.8267 | 2742.7 | m | 112.7 | C | 135 | 32.7 | 5.5194
Oil or Gas Well | Franklin Parish | Louisiana | 15 | Franklin | 31.9072 | -91.5551 | 2631.1 | m | 125.3 | C | 135 | 45.3 | 7.6461
Oil or Gas Well | Van Zandt County | Texas | 16 | Van Zandt | 32.4029 | -95.7784 | 2665.9 | m | 108.8 | C | 135 | 28.8 | 4.8611
Gas Well | Brooks County | Texas | 13 | Brooks | 26.8542 | -98.2603 | 3539.6 | m | 137.2 | C | 135 | 57.2 | 9.6546
Gas Well | Brooks County | Texas | 13 | Brooks | 26.8542 | -98.2603 | 3539.6 | m | 118.1 | C | 135 | 38.1 | 6.4308
Gas Well | Brooks County | Texas | 13 | Brooks | 26.8542 | -98.2603 | 3539.6 | m | 153.2 | C | 135 | 73.2 | 12.3552
Gas Well | Brooks County | Texas | 13 | Brooks | 26.8542 | -98.2603 | 3539.6 | m | 150.3 | C | 135 | 70.3 | 11.8658
Oil or Gas Well | San Patricio County | Texas | 19 | San Patricio | 27.8934 | -97.2178 | 2660.7 | m | 111.1 | C | 135 | 31.1 | 5.2493
Oil or Gas Well | Somerset County | Pennsylvania | 15 | Somerset | 39.9669 | -79.1903 | 2827 | m | 95.8 | C | 135 | 15.8 | 2.6668
Oil or Gas Well | Jasper County | Texas | 13 | Jasper | 30.6835 | -94.076 | 2365.2 | m | 119.7 | C | 135 | 39.7 | 6.7009
Oil or Gas Well | Caddo County | Oklahoma | 12 | Caddo | 35.3257 | -98.2093 | 4117.7 | m | 118.5 | C | 135 | 38.5 | 6.4983
Oil or Gas Well | Caddo County | Oklahoma | 12 | Caddo | 35.3257 | -98.2093 | 4117.7 | m | 113.5 | C | 135 | 33.5 | 5.6544
Gas Well | Cherokee County | Texas | 15 | Cherokee | 31.7646 | -95.0075 | 3038.4 | m | 130.1 | C | 135 | 50.1 | 8.4563
Oil or Gas Well | Calcasieu Parish | Louisiana | 16 | Calcasieu | 30.3802 | -93.6402 | 3262.5 | m | 109.9 | C | 135 | 29.9 | 5.0467
Oil or Gas Well | Calcasieu Parish | Louisiana | 16 | Calcasieu | 30.3802 | -93.6402 | 3262.5 | m | 108.3 | C | 135 | 28.3 | 4.7767
Oil or Gas Well | Calcasieu Parish | Louisiana | 16 | Calcasieu | 30.3802 | -93.6402 | 3262.5 | m | 113.7 | C | 135 | 33.7 | 5.6881
Oil or Gas Well | Freestone County | Texas | 16 | Freestone | 31.6216 | -96.3446 | 3517.7 | m | 139.8 | C | 135 | 59.8 | 10.0935
Oil or Gas Well | Lawrence County | Mississippi | 15 | Lawrence | 31.5914 | -90.1007 | 3114.3 | m | 108.7 | C | 135 | 28.7 | 4.8442
Gas Well | Harrison County | Texas | 15 | Harrison | 32.4372 | -94.2143 | 3054.9 | m | 135.7 | C | 135 | 55.7 | 9.4015
Oil or Gas Well | Covington County | Mississippi | 16 | Covington | 31.5375 | -89.5174 | 2900.3 | m | 97.8 | C | 135 | 17.8 | 3.0044
Oil or Gas Well | McMullen County | Texas | 15 | McMullen | 28.4726 | -98.3366 | 3851.2 | m | 169.7 | C | 135 | 89.7 | 15.1402
Oil or Gas Well | Cameron County | Texas | 14 | Cameron | 26.2976 | -97.8448 | 4943.9 | m | 183.5 | C | 135 | 103.5 | 17.4695
Oil or Gas Well | Crockett County | Texas | 15 | Crockett | 30.7262 | -101.4414 | 2959.8 | m | 92 | C | 135 | 12 | 2.0255
Oil or Gas Well | nil:missing | nil:missing | 11 | nil: | 28.9667 | -92.7386 | 3967.7 | m | 126.9 | C | 135 | 46.9 | 7.9161
Oil or Gas Well | nil:missing | nil:missing | 11 | nil: | 28.9667 | -92.7386 | 3967.7 | m | 128 | C | 135 | 48 | 8.1018
Oil or Gas Well | nil:missing | nil:missing | 11 | nil: | 28.9667 | -92.7386 | 3967.7 | m | 104.1 | C | 135 | 24.1 | 4.0678
Oil or Gas Well | nil:missing | nil:missing | 11 | nil: | 28.6915 | -92.4114 | 3956.1 | m | 117.9 | C | 135 | 37.9 | 6.397
Oil or Gas Well | nil:missing | nil:missing | 11 | nil: | 28.6915 | -92.4114 | 3956.1 | m | 123.5 | C | 135 | 43.5 | 7.3423
Oil or Gas Well | nil:missing | nil:missing | 11 | nil: | 28.6915 | -92.4114 | 3956.1 | m | 111.8 | C | 135 | 31.8 | 5.3674
Oil or Gas Well | Matagorda County | Texas | 16 | Matagorda | 28.9657 | -95.9398 | 3993.9 | m | 167.4 | C | 135 | 87.4 | 14.752
Oil or Gas Well | nil:missing | nil:missing | 11 | nil: | 29.5666 | -92.7896 | 3809.5 | m | 123 | C | 135 | 43 | 7.2579
Oil or Gas Well | nil:missing | nil:missing | 11 | nil: | 29.5666 | -92.7896 | 3809.5 | m | 121.1 | C | 135 | 41.1 | 6.9372
Oil or Gas Well | Miller County | Arkansas | 13 | Miller | 33.1837 | -93.9196 | 3352.1 | m | 117.8 | C | 135 | 37.8 | 6.3802
Oil or Gas Well | Angelina County | Texas | 15 | Angelina | 31.4537 | -94.7818 | 3500.6 | m | 112.7 | C | 135 | 32.7 | 5.5194
Oil or Gas Well | Angelina County | Texas | 15 | Angelina | 31.4537 | -94.7818 | 3500.6 | m | 134.3 | C | 135 | 54.3 | 9.1652
Gas Well | Smith County | Texas | 12 | Smith | 32.1767 | -95.0747 | 3585.4 | m | 147.7 | C | 135 | 67.7 | 11.4269
Gas Well | Nacogdoches County | Texas | 18 | Nacogdoches | 31.7849 | -94.7471 | 2722 | m | 100.8 | C | 135 | 20.8 | 3.5108
Gas Well | Nacogdoches County | Texas | 18 | Nacogdoches | 31.7849 | -94.7471 | 2722 | m | 106.7 | C | 135 | 26.7 | 4.5066
Gas Well | Nacogdoches County | Texas | 18 | Nacogdoches | 31.7849 | -94.7471 | 2722 | m | 99.2 | C | 135 | 19.2 | 3.2407
Oil or Gas Well | Montgomery County | Texas | 17 | Montgomery | 30.3015 | -95.7294 | 3814 | m | 168.5 | C | 135 | 88.5 | 14.9377
Oil or Gas Well | Zapata County | Texas | 13 | Zapata | 27.1713 | -99.3447 | 2881.1 | m | 136.1 | C | 135 | 56.1 | 9.469
Gas Well | Freestone County | Texas | 16 | Freestone | 31.644 | -96.081 | 3795.1 | m | 157.9 | C | 135 | 77.9 | 13.1485
Gas Well | Nacogdoches County | Texas | 18 | Nacogdoches | 31.6772 | -94.7282 | 3222.6 | m | 134.7 | C | 135 | 54.7 | 9.2327
Oil or Gas Well | Bowie County | Texas | 12 | Bowie | 33.3698 | -94.1354 | 2386.6 | m | 103.1 | C | 135 | 23.1 | 3.899
Oil or Gas Well | Calhoun County | Texas | 14 | Calhoun | 28.5789 | -96.5066 | 2717.7 | m | 114.7 | C | 135 | 34.7 | 5.8569
Oil or Gas Well | Wharton County | Texas | 14 | Wharton | 29.2886 | -96.5361 | 3369.2 | m | 121.3 | C | 135 | 41.3 | 6.9709
Oil or Gas Well | Wharton County | Texas | 14 | Wharton | 29.2886 | -96.5361 | 3369.2 | m | 126 | C | 135 | 46 | 7.7642
Oil or Gas Well | Wharton County | Texas | 14 | Wharton | 29.2886 | -96.5361 | 3369.2 | m | 139.5 | C | 135 | 59.5 | 10.0429
Oil or Gas Well | East Baton Rouge Parish | Louisiana | 23 | East Baton Rouge | 30.6343 | -91.2736 | 3146.3 | m | 106.7 | C | 135 | 26.7 | 4.5066
Oil or Gas Well | Dimmit County | Texas | 13 | Dimmit | 28.6149 | -99.4972 | 2899.4 | m | 106.7 | C | 135 | 26.7 | 4.5066
Oil or Gas Well | Dimmit County | Texas | 13 | Dimmit | 28.6149 | -99.4972 | 2899.4 | m | 94 | C | 135 | 14 | 2.363
Oil or Gas Well | Weld County | Colorado | 11 | Weld | 40.624 | -104.8228 | 2761.9 | m | 115 | C | 135 | 35 | 5.9076
Gas Well | Limestone County | Texas | 16 | Limestone | 31.4194 | -96.4879 | 2345.4 | m | 105.6 | C | 135 | 25.6 | 4.321
Oil or Gas Well | Richland County | Montana | 15 | Richland | 47.8 | -104.7906 | 3509.1 | m | 127 | C | 135 | 47 | 7.933
Oil or Gas Well | Avoyelles Parish | Louisiana | 16 | Avoyelles | 30.9129 | -92.1862 | 3691.5 | m | 112.3 | C | 135 | 32.3 | 5.4518
Oil or Gas Well | Avoyelles Parish | Louisiana | 16 | Avoyelles | 30.9129 | -92.1862 | 3691.5 | m | 110.5 | C | 135 | 30.5 | 5.148
Oil or Gas Well | Avoyelles Parish | Louisiana | 16 | Avoyelles | 30.9129 | -92.1862 | 3691.5 | m | 108.4 | C | 135 | 28.4 | 4.7936
Oil or Gas Well | Aransas County | Texas | 14 | Aransas | 28.0414 | -97.13 | 3661.6 | m | 158.3 | C | 135 | 78.3 | 13.2161
Oil or Gas Well | Hidalgo County | Texas | 14 | Hidalgo | 26.5934 | -98.2271 | 4954.3 | m | 212.4 | C | 135 | 132.4 | 22.3475
Oil or Gas Well | Matagorda County | Texas | 16 | Matagorda | 29.0758 | -95.9659 | 2868.6 | m | 103.3 | C | 135 | 23.3 | 3.9327
Gas Well | Leon County | Texas | 11 | Leon | 31.369 | -96.2743 | 4158.5 | m | 158 | C | 135 | 78 | 13.1654
Gas Well | La Salle County | Texas | 15 | La Salle | 28.2235 | -99.2298 | 2410.7 | m | 107.2 | C | 135 | 27.2 | 4.591
Oil or Gas Well | Washita County | Oklahoma | 14 | Washita | 35.1807 | -99.2453 | 3846.6 | m | 104.7 | C | 135 | 24.7 | 4.1691
Gas Well | Hidalgo County | Texas | 14 | Hidalgo | 26.6548 | -98.2194 | 3647.9 | m | 156.7 | C | 135 | 76.7 | 12.946
Gas Well | Hidalgo County | Texas | 14 | Hidalgo | 26.6548 | -98.2194 | 3647.9 | m | 121.5 | C | 135 | 41.5 | 7.0047
Oil or Gas Well | Calcasieu Parish | Louisiana | 16 | Calcasieu | 30.3902 | -93.5302 | 3340.2 | m | 105.3 | C | 135 | 25.3 | 4.2703
Oil or Gas Well | Calcasieu Parish | Louisiana | 16 | Calcasieu | 30.3902 | -93.5302 | 3340.2 | m | 117.2 | C | 135 | 37.2 | 6.2789
Gas Well | Nacogdoches County | Texas | 18 | Nacogdoches | 31.7407 | -94.5548 | 2908.5 | m | 124 | C | 135 | 44 | 7.4267
Oil Well | Panola County | Texas | 13 | Panola | 32.1031 | -94.5308 | 2223.5 | m | 106.4 | C | 135 | 26.4 | 4.456
Oil or Gas Well | Van Zandt County | Texas | 16 | Van Zandt | 32.7136 | -95.7439 | 3686.9 | m | 129 | C | 135 | 49 | 8.2706
Oil or Gas Well | Mountrail County | North Dakota | 16 | Mountrail | 47.83 | -102.4606 | 3438.1 | m | 115.8 | C | 135 | 35.8 | 6.0426
Oil or Gas Well | Lavaca County | Texas | 13 | Lavaca | 29.3353 | -96.8203 | 3359.5 | m | 109.6 | C | 135 | 29.6 | 4.9961
Oil or Gas Well | Lavaca County | Texas | 13 | Lavaca | 29.3353 | -96.8203 | 3359.5 | m | 122.8 | C | 135 | 42.8 | 7.2241
Oil or Gas Well | Lavaca County | Texas | 13 | Lavaca | 29.3353 | -96.8203 | 3359.5 | m | 103.1 | C | 135 | 23.1 | 3.899
Oil or Gas Well | nil:missing | nil:missing | 11 | nil: | 29.0374 | -90.1287 | 3507.3 | m | 98.7 | C | 135 | 18.7 | 3.1563
Oil or Gas Well | nil:missing | nil:missing | 11 | nil: | 26.636 | -97.3848 | 4430.5 | m | 163 | C | 135 | 83 | 14.0094
Oil or Gas Well | Jackson County | Texas | 14 | Jackson | 29.1388 | -96.8182 | 4743.9 | m | 124.5 | C | 135 | 44.5 | 7.511
Oil or Gas Well | Jackson County | Texas | 14 | Jackson | 29.1388 | -96.8182 | 4743.9 | m | 204.1 | C | 135 | 124.1 | 20.9465
Oil or Gas Well | Claiborne County | Mississippi | 16 | Claiborne | 31.9309 | -91.0768 | 3050.9 | m | 113 | C | 135 | 33 | 5.57
Gas Well | Freestone County | Texas | 16 | Freestone | 31.6573 | -96.0832 | 4040.2 | m | 156.8 | C | 135 | 76.8 | 12.9629
Gas Well | Freestone County | Texas | 16 | Freestone | 31.6573 | -96.0832 | 4040.2 | m | 169.7 | C | 135 | 89.7 | 15.1402
Gas Well | Wharton County | Texas | 14 | Wharton | 29.2862 | -96.3095 | 3964.6 | m | 168 | C | 135 | 88 | 14.8533
Gas Well | Wharton County | Texas | 14 | Wharton | 29.2862 | -96.3095 | 3964.6 | m | 142 | C | 135 | 62 | 10.4648
Gas Well | Nacogdoches County | Texas | 18 | Nacogdoches | 31.7701 | -94.5052 | 2896.6 | m | 125 | C | 135 | 45 | 7.5954
Oil or Gas Well | Iberville Parish | Louisiana | 16 | Iberville | 30.3025 | -91.0697 | 3395.4 | m | 96.3 | C | 135 | 16.3 | 2.7512
Oil or Gas Well | Webb County | Texas | 11 | Webb | 27.4333 | -99.1351 | 3262.2 | m | 152.5 | C | 135 | 72.5 | 12.2371
Oil or Gas Well | Carter County | Montana | 13 | Carter | 45.87 | -104.1106 | 2736.3 | m | 95.9 | C | 135 | 15.9 | 2.6837
Oil or Gas Well | Santa Rosa County | Florida | 17 | Santa Rosa | 30.8541 | -87.1117 | 4900.9 | m | 135.8 | C | 135 | 55.8 | 9.4183
Gas Well | Matagorda County | Texas | 16 | Matagorda | 28.8278 | -96.2274 | 3776.2 | m | 133.4 | C | 135 | 53.4 | 9.0133
Gas Well | Matagorda County | Texas | 16 | Matagorda | 28.8278 | -96.2274 | 3776.2 | m | 113.4 | C | 135 | 33.4 | 5.6375
Gas Well | Zapata County | Texas | 13 | Zapata | 26.9227 | -99.2659 | 3381.1 | m | 161.7 | C | 135 | 81.7 | 13.7899
Oil or Gas Well | nil:missing | nil:missing | 11 | nil: | 27.9599 | -97.0244 | 3143 | m | 149.9 | C | 135 | 69.9 | 11.7982
Gas Well | Shelby County | Texas | 13 | Shelby | 31.9572 | -94.0539 | 2497.9 | m | 110.1 | C | 135 | 30.1 | 5.0805
Oil or Gas Well | Saint Martin Parish | Louisiana | 19 | Saint Martin | 30.2902 | -91.8801 | 3872 | m | 163.5 | C | 135 | 83.5 | 14.0938
Oil or Gas Well | Saint Martin Parish | Louisiana | 19 | Saint Martin | 30.2902 | -91.8801 | 3872 | m | 105.6 | C | 135 | 25.6 | 4.321
Oil or Gas Well | Saint Martin Parish | Louisiana | 19 | Saint Martin | 30.2902 | -91.8801 | 3872 | m | 109.1 | C | 135 | 29.1 | 4.9117
Oil or Gas Well | Dewey County | Oklahoma | 12 | Dewey | 35.8611 | -98.6827 | 3200.3 | m | 113.5 | C | 135 | 33.5 | 5.6544
Oil or Gas Well | Colorado County | Texas | 15 | Colorado | 29.4882 | -96.5994 | 2809.5 | m | 130.2 | C | 135 | 50.2 | 8.4731
Oil or Gas Well | Park County | Wyoming | 11 | Park | 44.9999 | -108.8408 | 3598.8 | m | 105 | C | 135 | 25 | 4.2197
Oil or Gas Well | Kleberg County | Texas | 14 | Kleberg | 27.3852 | -97.6849 | 3198.8 | m | 130.1 | C | 135 | 50.1 | 8.4563
Gas Well | Starr County | Texas | 12 | Starr | 26.3607 | -98.5413 | 3138.4 | m | 147.1 | C | 135 | 67.1 | 11.3256
Oil or Gas Well | nil:missing | nil:missing | 11 | nil: | 28.9711 | -91.1652 | 3710.4 | m | 122.9 | C | 135 | 42.9 | 7.241
Gas Well | Upshur County | Texas | 13 | Upshur | 32.6217 | -94.8614 | 3405.2 | m | 136.3 | C | 135 | 56.3 | 9.5027
Oil or Gas Well | Fort Bend County | Texas | 16 | Fort Bend | 29.4746 | -95.9392 | 2534.1 | m | 113 | C | 135 | 33 | 5.57
Oil or Gas Well | Duval County | Texas | 12 | Duval | 27.9348 | -98.4257 | 3231.7 | m | 208 | C | 135 | 128 | 21.6048
Oil or Gas Well | nil:missing | nil:missing | 11 | nil: | 29.2238 | -94.6237 | 2722.6 | m | 93.6 | C | 135 | 13.6 | 2.2955
Gas Well | Webb County | Texas | 11 | Webb | 27.5261 | -98.8887 | 3816.5 | m | 173.5 | C | 135 | 93.5 | 15.7816
Gas Well | Webb County | Texas | 11 | Webb | 27.5261 | -98.8887 | 3816.5 | m | 139.8 | C | 135 | 59.8 | 10.0935
Gas Well | La Salle County | Texas | 15 | La Salle | 28.2164 | -99.2193 | 2434.1 | m | 106.3 | C | 135 | 26.3 | 4.4391
Oil or Gas Well | McKenzie County | North Dakota | 15 | McKenzie | 48.01 | -102.7706 | 4615.9 | m | 155.8 | C | 135 | 75.8 | 12.7941
Oil or Gas Well | McKenzie County | North Dakota | 15 | McKenzie | 48.01 | -102.7706 | 4615.9 | m | 116 | C | 135 | 36 | 6.0763
Oil or Gas Well | McKenzie County | North Dakota | 15 | McKenzie | 48.01 | -102.7706 | 4615.9 | m | 163.5 | C | 135 | 83.5 | 14.0938
Oil or Gas Well | Navarro County | Texas | 14 | Navarro | 32.1306 | -96.3332 | 2947.6 | m | 135.3 | C | 135 | 55.3 | 9.3339
Oil or Gas Well | Pike County | Mississippi | 11 | Pike | 31.1302 | -90.5166 | 3498.5 | m | 116.5 | C | 135 | 36.5 | 6.1607
Oil or Gas Well | Pike County | Mississippi | 11 | Pike | 31.1302 | -90.5166 | 3498.5 | m | 113.5 | C | 135 | 33.5 | 5.6544
Oil or Gas Well | Pike County | Mississippi | 11 | Pike | 31.1302 | -90.5166 | 3498.5 | m | 116.3 | C | 135 | 36.3 | 6.127
Oil or Gas Well | Daniels County | Montana | 14 | Daniels | 48.91 | -105.3107 | 2718 | m | 120.2 | C | 135 | 40.2 | 6.7853
Oil or Gas Well | nil:missing | nil:missing | 11 | nil: | 29.3307 | -88.5332 | 3902.4 | m | 125.8 | C | 135 | 45.8 | 7.7305
Oil or Gas Well | nil:missing | nil:missing | 11 | nil: | 29.3307 | -88.5332 | 3902.4 | m | 93.3 | C | 135 | 13.3 | 2.2449
Gas Well | Zapata County | Texas | 13 | Zapata | 27.2393 | -99.3525 | 3008.5 | m | 144.4 | C | 135 | 64.4 | 10.8699
Gas Well | Zapata County | Texas | 13 | Zapata | 27.2393 | -99.3525 | 3008.5 | m | 144.4 | C | 135 | 64.4 | 10.8699
Oil or Gas Well | Ochiltree County | Texas | 16 | Ochiltree | 36.1334 | -100.5504 | 2955.8 | m | 110.3 | C | 135 | 30.3 | 5.1143
Oil or Gas Well | Chambers County | Texas | 15 | Chambers | 29.8508 | -94.8541 | 4172.9 | m | 145.8 | C | 135 | 65.8 | 11.1062
Oil or Gas Well | Santa Rosa County | Florida | 17 | Santa Rosa | 30.9847 | -86.8318 | 4390.2 | m | 124.7 | C | 135 | 44.7 | 7.5448
Oil or Gas Well | Lincoln County | Mississippi | 14 | Lincoln | 31.5819 | -90.5173 | 3382.6 | m | 117.4 | C | 135 | 37.4 | 6.3127
Oil or Gas Well | Laramie County | Wyoming | 14 | Laramie | 41.2 | -104.3506 | 2486.6 | m | 93.3 | C | 135 | 13.3 | 2.2449
Oil or Gas Well | Roosevelt County | Montana | 16 | Roosevelt | 48.4899 | -105.4707 | 2530.5 | m | 96.9 | C | 135 | 16.9 | 2.8525
Oil or Gas Well | Cameron County | Texas | 14 | Cameron | 25.9989 | -97.276 | 3257 | m | 98.8 | C | 135 | 18.8 | 3.1732
Oil or Gas Well | Cameron County | Texas | 14 | Cameron | 25.9989 | -97.276 | 3257 | m | 112.4 | C | 135 | 32.4 | 5.4687
Oil or Gas Well | Cameron County | Texas | 14 | Cameron | 25.9989 | -97.276 | 3257 | m | 123.7 | C | 135 | 43.7 | 7.376
Gas Well | Matagorda County | Texas | 16 | Matagorda | 28.9224 | -96.0385 | 3326.8 | m | 125.5 | C | 135 | 45.5 | 7.6798
Oil or Gas Well | Wayne County | Mississippi | 12 | Wayne | 31.4432 | -88.8493 | 3905.2 | m | 124.7 | C | 135 | 44.7 | 7.5448
Gas Well | McMullen County | Texas | 15 | McMullen | 28.3431 | -98.4621 | 3246.6 | m | 143.1 | C | 135 | 63.1 | 10.6505
Oil or Gas Well | Caddo County | Oklahoma | 12 | Caddo | 35.0213 | -98.5235 | 2933.5 | m | 90.8 | C | 135 | 10.8 | 1.8229
Oil or Gas Well | Chambers County | Texas | 15 | Chambers | 29.7629 | -94.3626 | 3998.5 | m | 151.3 | C | 135 | 71.3 | 12.0345
Oil or Gas Well | Concordia Parish | Louisiana | 16 | Concordia | 31.5032 | -91.576 | 3232.3 | m | 90.8 | C | 135 | 10.8 | 1.8229
Oil or Gas Well | Concordia Parish | Louisiana | 16 | Concordia | 31.5032 | -91.576 | 3232.3 | m | 103.1 | C | 135 | 23.1 | 3.899
Oil or Gas Well | Concordia Parish | Louisiana | 16 | Concordia | 31.5032 | -91.576 | 3232.3 | m | 106.9 | C | 135 | 26.9 | 4.5404
Oil or Gas Well | Webb County | Texas | 11 | Webb | 27.7241 | -99.2081 | 2561.6 | m | 114.3 | C | 135 | 34.3 | 5.7894
Oil or Gas Well | Webb County | Texas | 11 | Webb | 27.355 | -98.932 | 3554.3 | m | 183.8 | C | 135 | 103.8 | 17.5201
Oil or Gas Well | Brazoria County | Texas | 15 | Brazoria | 29.1623 | -95.4938 | 3315.9 | m | 116.1 | C | 135 | 36.1 | 6.0932
Oil or Gas Well | Kenedy County | Texas | 13 | Kenedy | 27.1222 | -97.8163 | 3545.1 | m | 137.1 | C | 135 | 57.1 | 9.6378
Oil or Gas Well | Harding County | South Dakota | 14 | Harding | 45.78 | -103.5206 | 2659.1 | m | 111.6 | C | 135 | 31.6 | 5.3337
Oil or Gas Well | Collier County | Florida | 14 | Collier | 26.3643 | -81.3963 | 3658.5 | m | 96.7 | C | 135 | 16.7 | 2.8188
Gas Well | Webb County | Texas | 11 | Webb | 27.9623 | -99.6501 | 2143.3 | m | 98.6 | C | 135 | 18.6 | 3.1394
Oil or Gas Well | nil:missing | nil:missing | 11 | nil: | 25.5115 | -97.8225 | 2799.9 | m | 121.9 | C | 135 | 41.9 | 7.0722
Gas Well | Limestone County | Texas | 16 | Limestone | 31.4173 | -96.2778 | 4034.5 | m | 154.7 | C | 135 | 74.7 | 12.6084
Oil or Gas Well | Navarro County | Texas | 14 | Navarro | 31.9828 | -96.1651 | 2289.9 | m | 92.4 | C | 135 | 12.4 | 2.093
Oil or Gas Well | Pearl River County | Mississippi | 18 | Pearl River | 30.8036 | -89.5469 | 3111.6 | m | 107 | C | 135 | 27 | 4.5573
Oil or Gas Well | nil:missing | nil:missing | 11 | nil: | 29.3736 | -89.3359 | 3396.3 | m | 92.4 | C | 135 | 12.4 | 2.093
Oil or Gas Well | nil:missing | nil:missing | 11 | nil: | 29.3736 | -89.3359 | 3396.3 | m | 99.1 | C | 135 | 19.1 | 3.2238
Oil or Gas Well | nil:missing | nil:missing | 11 | nil: | 26.3336 | -99.1419 | 2795.9 | m | 119 | C | 135 | 39 | 6.5827
Oil or Gas Well | Liberty County | Texas | 14 | Liberty | 29.9754 | -94.4874 | 3690.5 | m | 141.1 | C | 135 | 61.1 | 10.3129
Oil or Gas Well | Liberty County | Texas | 14 | Liberty | 29.9754 | -94.4874 | 3690.5 | m | 122.7 | C | 135 | 42.7 | 7.2072
Oil or Gas Well | Liberty County | Texas | 14 | Liberty | 29.9754 | -94.4874 | 3690.5 | m | 133.4 | C | 135 | 53.4 | 9.0133
Gas Well | Robertson County | Texas | 16 | Robertson | 31.1596 | -96.4961 | 3630.8 | m | 153.3 | C | 135 | 73.3 | 12.3721
Gas Well | Robertson County | Texas | 16 | Robertson | 31.1596 | -96.4961 | 3630.8 | m | 130.6 | C | 135 | 50.6 | 8.5406
Oil or Gas Well | Kleberg County | Texas | 14 | Kleberg | 27.4703 | -97.9153 | 3496.3 | m | 134.2 | C | 135 | 54.2 | 9.1483
Oil or Gas Well | Kleberg County | Texas | 14 | Kleberg | 27.4703 | -97.9153 | 3496.3 | m | 118.4 | C | 135 | 38.4 | 6.4814
Oil or Gas Well | Kleberg County | Texas | 14 | Kleberg | 27.4703 | -97.9153 | 3496.3 | m | 150.4 | C | 135 | 70.4 | 11.8826
Oil or Gas Well | Indiana County | Pennsylvania | 14 | Indiana | 40.8298 | -78.871 | 2415.8 | m | 93.3 | C | 135 | 13.3 | 2.2449
Gas Well | Webb County | Texas | 11 | Webb | 27.42 | -99.071 | 3506.7 | m | 109.7 | C | 135 | 29.7 | 5.013
Gas Well | Webb County | Texas | 11 | Webb | 27.42 | -99.071 | 3506.7 | m | 153.7 | C | 135 | 73.7 | 12.4396
Oil or Gas Well | La Salle County | Texas | 15 | La Salle | 28.0661 | -98.9951 | 1966.5 | m | 97 | C | 135 | 17 | 2.8694
Oil or Gas Well | Lavaca County | Texas | 13 | Lavaca | 29.2878 | -96.6358 | 2854.9 | m | 106.4 | C | 135 | 26.4 | 4.456
Oil or Gas Well | Lavaca County | Texas | 13 | Lavaca | 29.2878 | -96.6358 | 2854.9 | m | 109.8 | C | 135 | 29.8 | 5.0299
Gas Well | Hidalgo County | Texas | 14 | Hidalgo | 26.6019 | -98.2797 | 4024.4 | m | 174.7 | C | 135 | 94.7 | 15.9842
Gas Well | Limestone County | Texas | 16 | Limestone | 31.4382 | -96.2591 | 4039.6 | m | 148.5 | C | 135 | 68.5 | 11.5619
Oil or Gas Well | Lavaca County | Texas | 13 | Lavaca | 29.2544 | -97.1093 | 4433.5 | m | 180.2 | C | 135 | 100.2 | 16.9125
Oil or Gas Well | Las Animas County | Colorado | 17 | Las Animas | 37.2621 | -104.9384 | 1962.9 | m | 106.4 | C | 135 | 26.4 | 4.456
Oil or Gas Well | Las Animas County | Colorado | 17 | Las Animas | 37.2621 | -104.9384 | 1962.9 | m | 127.5 | C | 135 | 47.5 | 8.0174
Oil or Gas Well | nil:missing | nil:missing | 11 | nil: | 29.0696 | -92.3463 | 3969.8 | m | 121.3 | C | 135 | 41.3 | 6.9709
Oil or Gas Well | nil:missing | nil:missing | 11 | nil: | 29.0696 | -92.3463 | 3969.8 | m | 116.8 | C | 135 | 36.8 | 6.2114
Oil or Gas Well | Santa Rosa County | Florida | 17 | Santa Rosa | 30.9857 | -87.1506 | 4882 | m | 158 | C | 135 | 78 | 13.1654
Oil or Gas Well | El Paso County | Texas | 14 | El Paso | 31.4702 | -106.0635 | 2546 | m | 90.4 | C | 135 | 10.4 | 1.7554
Oil or Gas Well | George County | Mississippi | 13 | George | 30.8617 | -88.7435 | 3353 | m | 118.4 | C | 135 | 38.4 | 6.4814
Oil or Gas Well | Weld County | Colorado | 11 | Weld | 40.5691 | -104.9117 | 2737.8 | m | 108.1 | C | 135 | 28.1 | 4.7429
Gas Well | Freestone County | Texas | 16 | Freestone | 31.6653 | -96.0792 | 4029.9 | m | 156.2 | C | 135 | 76.2 | 12.8616
Gas Well | Freestone County | Texas | 16 | Freestone | 31.6653 | -96.0792 | 4029.9 | m | 161.3 | C | 135 | 81.3 | 13.7224
Gas Well | Zapata County | Texas | 13 | Zapata | 26.9692 | -99.1535 | 3170.7 | m | 155.6 | C | 135 | 75.6 | 12.7603
Gas Well | Zapata County | Texas | 13 | Zapata | 27.0913 | -99.1008 | 3917.7 | m | 178 | C | 135 | 98 | 16.5412
Oil or Gas Well | Lipscomb County | Texas | 15 | Lipscomb | 36.3221 | -100.3004 | 2301.8 | m | 97 | C | 135 | 17 | 2.8694
Oil or Gas Well | Santa Rosa County | Florida | 17 | Santa Rosa | 30.6807 | -86.8052 | 4832 | m | 140.2 | C | 135 | 60.2 | 10.161
Oil or Gas Well | Beckham County | Oklahoma | 14 | Beckham | 35.3847 | -99.4448 | 4609.8 | m | 100.8 | C | 135 | 20.8 | 3.5108
Oil or Gas Well | Live Oak County | Texas | 15 | Live Oak | 28.2485 | -98.2956 | 2896.6 | m | 132.3 | C | 135 | 52.3 | 8.8276
Oil or Gas Well | Live Oak County | Texas | 15 | Live Oak | 28.2485 | -98.2956 | 2896.6 | m | 99.9 | C | 135 | 19.9 | 3.3589
Oil or Gas Well | Anderson County | Texas | 15 | Anderson | 31.9372 | -95.6138 | 3498.5 | m | 109.5 | C | 135 | 29.5 | 4.9792
Oil or Gas Well | Anderson County | Texas | 15 | Anderson | 31.9372 | -95.6138 | 3498.5 | m | 130.9 | C | 135 | 50.9 | 8.5913
Oil or Gas Well | Freestone County | Texas | 16 | Freestone | 31.5585 | -96.0596 | 4939 | m | 176.3 | C | 135 | 96.3 | 16.2542
Oil or Gas Well | Freestone County | Texas | 16 | Freestone | 31.5585 | -96.0596 | 4939 | m | 209.7 | C | 135 | 129.7 | 21.8917
Oil or Gas Well | nil:missing | nil:missing | 11 | nil: | 28.4461 | -96.1919 | 3482.9 | m | 113.1 | C | 135 | 33.1 | 5.5869
Oil or Gas Well | Rapides Parish | Louisiana | 14 | Rapides | 31.2432 | -92.2861 | 2626.2 | m | 103.1 | C | 135 | 23.1 | 3.899
Oil or Gas Well | Newton County | Mississippi | 13 | Newton | 32.2428 | -89.0561 | 3372.3 | m | 100.6 | C | 135 | 20.6 | 3.477
Gas Well | Webb County | Texas | 11 | Webb | 27.8888 | -99.7819 | 2049.1 | m | 94.4 | C | 135 | 14.4 | 2.4305
Oil or Gas Well | Jefferson Davis Parish | Louisiana | 22 | Jefferson Davis | 30.3202 | -93.0302 | 3818.9 | m | 121.3 | C | 135 | 41.3 | 6.9709
Oil or Gas Well | Jefferson Davis Parish | Louisiana | 22 | Jefferson Davis | 30.3202 | -93.0302 | 3818.9 | m | 110.2 | C | 135 | 30.2 | 5.0974
Oil or Gas Well | Jefferson Davis Parish | Louisiana | 22 | Jefferson Davis | 30.3202 | -93.0302 | 3818.9 | m | 112.2 | C | 135 | 32.2 | 5.435
Oil or Gas Well | Shelby County | Texas | 13 | Shelby | 31.9582 | -94.2122 | 3816.5 | m | 124.1 | C | 135 | 44.1 | 7.4435
Oil or Gas Well | Shelby County | Texas | 13 | Shelby | 31.9582 | -94.2122 | 3816.5 | m | 130.9 | C | 135 | 50.9 | 8.5913
Oil or Gas Well | Shelby County | Texas | 13 | Shelby | 31.9582 | -94.2122 | 3816.5 | m | 140.2 | C | 135 | 60.2 | 10.161
Oil or Gas Well | Daniels County | Montana | 14 | Daniels | 48.71 | -105.1507 | 2350.6 | m | 90.7 | C | 135 | 10.7 | 1.806
Oil or Gas Well | Evangeline Parish | Louisiana | 17 | Evangeline | 30.9046 | -92.4476 | 3598.5 | m | 104.4 | C | 135 | 24.4 | 4.1184
Oil or Gas Well | Evangeline Parish | Louisiana | 17 | Evangeline | 30.9046 | -92.4476 | 3598.5 | m | 114.5 | C | 135 | 34.5 | 5.8232
Oil or Gas Well | Evangeline Parish | Louisiana | 17 | Evangeline | 30.9046 | -92.4476 | 3598.5 | m | 113 | C | 135 | 33 | 5.57
Oil or Gas Well | Lavaca County | Texas | 13 | Lavaca | 29.3935 | -96.9903 | 3369.8 | m | 148.4 | C | 135 | 68.4 | 11.5451
Oil or Gas Well | Live Oak County | Texas | 15 | Live Oak | 28.4759 | -98.2782 | 4204.6 | m | 202.4 | C | 135 | 122.4 | 20.6596
Oil or Gas Well | Nueces County | Texas | 13 | Nueces | 27.7271 | -97.5098 | 3205.8 | m | 129.7 | C | 135 | 49.7 | 8.3887
Gas Well | San Patricio County | Texas | 19 | San Patricio | 27.9076 | -97.36 | 3965.2 | m | 114.5 | C | 135 | 34.5 | 5.8232
Gas Well | San Patricio County | Texas | 19 | San Patricio | 27.9076 | -97.36 | 3965.2 | m | 148.5 | C | 135 | 68.5 | 11.5619
Oil or Gas Well | Lavaca County | Texas | 13 | Lavaca | 29.3803 | -96.6778 | 3235.4 | m | 110.8 | C | 135 | 30.8 | 5.1987
Oil or Gas Well | Freestone County | Texas | 16 | Freestone | 31.6129 | -96.2298 | 3852.4 | m | 124.3 | C | 135 | 44.3 | 7.4773
Oil or Gas Well | Freestone County | Texas | 16 | Freestone | 31.6129 | -96.2298 | 3852.4 | m | 152.4 | C | 135 | 72.4 | 12.2202
Gas Well | Robertson County | Texas | 16 | Robertson | 31.0983 | -96.4853 | 4252.1 | m | 161.3 | C | 135 | 81.3 | 13.7224
Gas Well | Robertson County | Texas | 16 | Robertson | 31.0983 | -96.4853 | 4252.1 | m | 174.7 | C | 135 | 94.7 | 15.9842
Oil or Gas Well | Upshur County | Texas | 13 | Upshur | 32.6775 | -94.9812 | 3929.3 | m | 184.7 | C | 135 | 104.7 | 17.6721
Oil or Gas Well | Upshur County | Texas | 13 | Upshur | 32.6775 | -94.9812 | 3929.3 | m | 161.1 | C | 135 | 81.1 | 13.6887
Oil or Gas Well | Preston County | West Virginia | 14 | Preston | 39.4666 | -79.8698 | 4447.3 | m | 133.5 | C | 135 | 53.5 | 9.0301
Gas Well | Nacogdoches County | Texas | 18 | Nacogdoches | 31.7409 | -94.4817 | 2728 | m | 120.3 | C | 135 | 40.3 | 6.8021
Oil or Gas Well | Lincoln County | Mississippi | 14 | Lincoln | 31.3708 | -90.5417 | 3423.5 | m | 148.5 | C | 135 | 68.5 | 11.5619
Oil or Gas Well | Indiana County | Pennsylvania | 14 | Indiana | 40.6635 | -78.8407 | 2545.7 | m | 92.6 | C | 135 | 12.6 | 2.1267
Oil or Gas Well | Austin County | Texas | 13 | Austin | 29.6387 | -96.1189 | 3970.1 | m | 145.8 | C | 135 | 65.8 | 11.1062
Oil or Gas Well | Austin County | Texas | 13 | Austin | 29.6387 | -96.1189 | 3970.1 | m | 141.2 | C | 135 | 61.2 | 10.3298
Oil or Gas Well | Sabine County | Texas | 13 | Sabine | 31.5869 | -93.9011 | 2178 | m | 104.4 | C | 135 | 24.4 | 4.1184
Oil or Gas Well | Shelby County | Texas | 13 | Shelby | 31.8306 | -94.282 | 2229.6 | m | 91.5 | C | 135 | 11.5 | 1.9411
Oil or Gas Well | Titus County | Texas | 12 | Titus | 33.2086 | -94.9461 | 2283.5 | m | 93 | C | 135 | 13 | 2.1942
Gas Well | Rusk County | Texas | 11 | Rusk | 32.1242 | -94.7428 | 3288.1 | m | 140.4 | C | 135 | 60.4 | 10.1948
Oil or Gas Well | Wayne County | Mississippi | 12 | Wayne | 31.6853 | -88.5318 | 3625.9 | m | 125.6 | C | 135 | 45.6 | 7.6967
Oil or Gas Well | Jackson County | Texas | 14 | Jackson | 29.0344 | -96.5758 | 5421.3 | m | 162.4 | C | 135 | 82.4 | 13.9081
Oil or Gas Well | Jackson County | Texas | 14 | Jackson | 29.0344 | -96.5758 | 5421.3 | m | 96.3 | C | 135 | 16.3 | 2.7512
Oil or Gas Well | Jackson County | Texas | 14 | Jackson | 29.0344 | -96.5758 | 5421.3 | m | 189.1 | C | 135 | 109.1 | 18.4147
Oil or Gas Well | Jackson County | Texas | 14 | Jackson | 29.0344 | -96.5758 | 5421.3 | m | 209.7 | C | 135 | 129.7 | 21.8917
Oil or Gas Well | Liberty County | Texas | 14 | Liberty | 29.9734 | -94.6679 | 3834.8 | m | 97.3 | C | 135 | 17.3 | 2.92
Oil or Gas Well | Liberty County | Texas | 14 | Liberty | 29.9734 | -94.6679 | 3834.8 | m | 129.1 | C | 135 | 49.1 | 8.2875
Oil or Gas Well | nil:missing | nil:missing | 11 | nil: | 29.0544 | -94.9293 | 3139.6 | m | 102.1 | C | 135 | 22.1 | 3.7302
Oil or Gas Well | nil:missing | nil:missing | 11 | nil: | 28.7525 | -92.7823 | 3649.7 | m | 107.8 | C | 135 | 27.8 | 4.6923
Oil or Gas Well | nil:missing | nil:missing | 11 | nil: | 28.7525 | -92.7823 | 3649.7 | m | 103 | C | 135 | 23 | 3.8821
Oil or Gas Well | Wood County | Texas | 11 | Wood | 32.7376 | -95.5917 | 2254.3 | m | 92.8 | C | 135 | 12.8 | 2.1605
Oil or Gas Well | Roosevelt County | Montana | 16 | Roosevelt | 48.14 | -104.3206 | 3803.7 | m | 129 | C | 135 | 49 | 8.2706
Oil or Gas Well | Polk County | Texas | 11 | Polk | 30.5052 | -94.7635 | 3504.9 | m | 112.4 | C | 135 | 32.4 | 5.4687
Oil or Gas Well | Polk County | Texas | 11 | Polk | 30.5052 | -94.7635 | 3504.9 | m | 151.5 | C | 135 | 71.5 | 12.0683
Oil or Gas Well | Polk County | Texas | 11 | Polk | 30.5052 | -94.7635 | 3504.9 | m | 108.7 | C | 135 | 28.7 | 4.8442
Gas Well | Panola County | Texas | 13 | Panola | 32.1307 | -94.4867 | 3054.9 | m | 132.4 | C | 135 | 52.4 | 8.8445
Oil or Gas Well | Grant County | West Virginia | 12 | Grant | 39.2239 | -79.1199 | 3960.6 | m | 106.3 | C | 135 | 26.3 | 4.4391
Oil or Gas Well | Liberty County | Texas | 14 | Liberty | 30.0407 | -94.7739 | 3665.2 | m | 116.7 | C | 135 | 36.7 | 6.1945
Oil or Gas Well | Liberty County | Texas | 14 | Liberty | 30.0407 | -94.7739 | 3665.2 | m | 99.3 | C | 135 | 19.3 | 3.2576
Gas Well | Robertson County | Texas | 16 | Robertson | 31.1909 | -96.4446 | 3996.6 | m | 169.7 | C | 135 | 89.7 | 15.1402
Gas Well | Robertson County | Texas | 16 | Robertson | 31.1909 | -96.4446 | 3996.6 | m | 128.1 | C | 135 | 48.1 | 8.1187
Oil or Gas Well | Sandoval County | New Mexico | 15 | Sandoval | 35.7748 | -107.2518 | 2293.3 | m | 92.5 | C | 135 | 12.5 | 2.1098
Gas Well | Freestone County | Texas | 16 | Freestone | 31.5452 | -96.2367 | 3996 | m | 153 | C | 135 | 73 | 12.3215
Gas Well | Freestone County | Texas | 16 | Freestone | 31.5452 | -96.2367 | 3996 | m | 145.5 | C | 135 | 65.5 | 11.0556
Oil or Gas Well | Kleberg County | Texas | 14 | Kleberg | 27.4264 | -97.9321 | 3908.5 | m | 174.1 | C | 135 | 94.1 | 15.8829
Oil or Gas Well | Miller County | Arkansas | 13 | Miller | 33.1835 | -93.9168 | 3351.8 | m | 117.8 | C | 135 | 37.8 | 6.3802
Oil or Gas Well | Miller County | Arkansas | 13 | Miller | 33.1835 | -93.9168 | 3351.8 | m | 116.3 | C | 135 | 36.3 | 6.127
Oil or Gas Well | Sabine County | Texas | 13 | Sabine | 31.3918 | -93.708 | 2302.7 | m | 95.3 | C | 135 | 15.3 | 2.5824
Gas Well | Karnes County | Texas | 13 | Karnes | 28.862 | -97.7412 | 2820.7 | m | 119.2 | C | 135 | 39.2 | 6.6165
Oil or Gas Well | Brazoria County | Texas | 15 | Brazoria | 29.5064 | -95.338 | 3452.4 | m | 118.6 | C | 135 | 38.6 | 6.5152
Oil or Gas Well | Brazoria County | Texas | 15 | Brazoria | 29.5064 | -95.338 | 3452.4 | m | 138.6 | C | 135 | 58.6 | 9.8909
Oil or Gas Well | Brazoria County | Texas | 15 | Brazoria | 29.5064 | -95.338 | 3452.4 | m | 128.3 | C | 135 | 48.3 | 8.1524
Oil or Gas Well | Billings County | North Dakota | 15 | Billings | 47.28 | -103.2206 | 3126.8 | m | 127.7 | C | 135 | 47.7 | 8.0512
Gas Well | Zapata County | Texas | 13 | Zapata | 27.2312 | -99.2522 | 3625.3 | m | 167.2 | C | 135 | 87.2 | 14.7183
Oil or Gas Well | McMullen County | Texas | 15 | McMullen | 28.5644 | -98.3641 | 3463.7 | m | 140.3 | C | 135 | 60.3 | 10.1779
Oil or Gas Well | Brooks County | Texas | 13 | Brooks | 27.0227 | -98.189 | 3537.8 | m | 136.7 | C | 135 | 56.7 | 9.5703
Oil or Gas Well | Brooks County | Texas | 13 | Brooks | 27.0227 | -98.189 | 3537.8 | m | 139.9 | C | 135 | 59.9 | 10.1104
Oil or Gas Well | Brooks County | Texas | 13 | Brooks | 27.0227 | -98.189 | 3537.8 | m | 115.2 | C | 135 | 35.2 | 5.9413
Oil or Gas Well | Saint Landry Parish | Louisiana | 19 | Saint Landry | 30.4808 | -92.0115 | 3312.2 | m | 105 | C | 135 | 25 | 4.2197
Oil or Gas Well | Colfax County | New Mexico | 13 | Colfax | 36.8266 | -105.0272 | 1948.2 | m | 91.3 | C | 135 | 11.3 | 1.9073
Oil or Gas Well | Randolph County | West Virginia | 15 | Randolph | 38.8869 | -79.5744 | 2852.6 | m | 94.3 | C | 135 | 14.3 | 2.4137
Oil or Gas Well | Aransas County | Texas | 14 | Aransas | 28.2718 | -97.0359 | 3420.7 | m | 111.2 | C | 135 | 31.2 | 5.2662
Oil or Gas Well | Aransas County | Texas | 14 | Aransas | 28.2718 | -97.0359 | 3420.7 | m | 108.5 | C | 135 | 28.5 | 4.8104
Oil or Gas Well | Aransas County | Texas | 14 | Aransas | 28.2718 | -97.0359 | 3420.7 | m | 111.8 | C | 135 | 31.8 | 5.3674
Oil or Gas Well | Harris County | Texas | 13 | Harris | 29.9401 | -95.0247 | 2839 | m | 111.5 | C | 135 | 31.5 | 5.3168
Oil or Gas Well | Carter County | Oklahoma | 13 | Carter | 34.0792 | -97.0294 | 3347.3 | m | 95.1 | C | 135 | 15.1 | 2.5487
Oil or Gas Well | Shelby County | Texas | 13 | Shelby | 31.8801 | -94.4203 | 2344.8 | m | 96.7 | C | 135 | 16.7 | 2.8188
Gas Well | Freestone County | Texas | 16 | Freestone | 31.6272 | -96.0814 | 3824.4 | m | 144.7 | C | 135 | 64.7 | 10.9206
Oil or Gas Well | Le Flore County | Oklahoma | 15 | Le Flore | 35.1228 | -94.6022 | 3186 | m | 105.7 | C | 135 | 25.7 | 4.3378
Oil or Gas Well | Hidalgo County | Texas | 14 | Hidalgo | 26.5836 | -98.303 | 4097 | m | 189.7 | C | 135 | 109.7 | 18.516
Oil or Gas Well | Newton County | Texas | 13 | Newton | 30.6365 | -93.8428 | 3514 | m | 138.7 | C | 135 | 58.7 | 9.9078
Oil or Gas Well | Matagorda County | Texas | 16 | Matagorda | 28.9003 | -96.2036 | 3024.7 | m | 110.6 | C | 135 | 30.6 | 5.1649
Oil or Gas Well | Matagorda County | Texas | 16 | Matagorda | 28.9003 | -96.2036 | 3024.7 | m | 95.2 | C | 135 | 15.2 | 2.5656
Oil or Gas Well | Matagorda County | Texas | 16 | Matagorda | 28.9003 | -96.2036 | 3024.7 | m | 91.2 | C | 135 | 11.2 | 1.8904
Oil or Gas Well | Catahoula Parish | Louisiana | 16 | Catahoula | 31.885 | -91.8463 | 2442.1 | m | 100.8 | C | 135 | 20.8 | 3.5108
Oil or Gas Well | Brazoria County | Texas | 15 | Brazoria | 28.9766 | -95.5546 | 4740.9 | m | 191.3 | C | 135 | 111.3 | 18.786
Gas Well | Gregg County | Texas | 12 | Gregg | 32.4643 | -94.8094 | 3248.2 | m | 132.5 | C | 135 | 52.5 | 8.8613
Gas Well | Matagorda County | Texas | 16 | Matagorda | 28.8279 | -96.1643 | 2895.1 | m | 117.8 | C | 135 | 37.8 | 6.3802
Oil or Gas Well | Beckham County | Oklahoma | 14 | Beckham | 35.2387 | -99.4099 | 4706.7 | m | 105.8 | C | 135 | 25.8 | 4.3547
Oil or Gas Well | Beckham County | Oklahoma | 14 | Beckham | 35.2387 | -99.4099 | 4706.7 | m | 108 | C | 135 | 28 | 4.726
Oil or Gas Well | Warren County | Mississippi | 13 | Warren | 32.1859 | -90.9901 | 2857.3 | m | 104.3 | C | 135 | 24.3 | 4.1015
Oil or Gas Well | Brazoria County | Texas | 15 | Brazoria | 28.9818 | -95.7218 | 4207.3 | m | 178 | C | 135 | 98 | 16.5412
Gas Well | Willacy County | Texas | 14 | Willacy | 26.5129 | -97.8441 | 4535.4 | m | 137.6 | C | 135 | 57.6 | 9.7222
Gas Well | Willacy County | Texas | 14 | Willacy | 26.5129 | -97.8441 | 4535.4 | m | 137.3 | C | 135 | 57.3 | 9.6715
Gas Well | Willacy County | Texas | 14 | Willacy | 26.5129 | -97.8441 | 4535.4 | m | 173.5 | C | 135 | 93.5 | 15.7816
Oil or Gas Well | Jefferson County | Texas | 16 | Jefferson | 29.7714 | -94.3039 | 3821.3 | m | 136.3 | C | 135 | 56.3 | 9.5027
Oil or Gas Well | Jefferson County | Texas | 16 | Jefferson | 29.7714 | -94.3039 | 3821.3 | m | 127.1 | C | 135 | 47.1 | 7.9499
Oil or Gas Well | Jefferson County | Texas | 16 | Jefferson | 29.7714 | -94.3039 | 3821.3 | m | 128.9 | C | 135 | 48.9 | 8.2537
Oil or Gas Well | Bryan County | Oklahoma | 12 | Bryan | 34.0037 | -96.4197 | 3253.7 | m | 91.4 | C | 135 | 11.4 | 1.9242
Oil or Gas Well | Bryan County | Oklahoma | 12 | Bryan | 34.0037 | -96.4197 | 3253.7 | m | 90.7 | C | 135 | 10.7 | 1.806
Oil or Gas Well | nil:missing | nil:missing | 11 | nil: | 25.5837 | -98.2002 | 2496.9 | m | 111.2 | C | 135 | 31.2 | 5.2662
Gas Well | Nacogdoches County | Texas | 18 | Nacogdoches | 31.825 | -94.5369 | 2652.1 | m | 109.8 | C | 135 | 29.8 | 5.0299
Gas Well | Nacogdoches County | Texas | 18 | Nacogdoches | 31.6821 | -94.7348 | 3218 | m | 136.3 | C | 135 | 56.3 | 9.5027
Oil or Gas Well | nil:missing | nil:missing | 11 | nil: | 26.0503 | -98.7669 | 2495.7 | m | 110.1 | C | 135 | 30.1 | 5.0805
Gas Well | San Jacinto County | Texas | 18 | San Jacinto | 30.5637 | -94.9911 | 3536.6 | m | 127.7 | C | 135 | 47.7 | 8.0512
Oil or Gas Well | Conecuh County | Alabama | 14 | Conecuh | 31.3902 | -87.264 | 4032.3 | m | 123.5 | C | 135 | 43.5 | 7.3423
Oil or Gas Well | West Feliciana Parish | Louisiana | 21 | West Feliciana | 30.8849 | -91.4827 | 3650.6 | m | 112.2 | C | 135 | 32.2 | 5.435
Oil or Gas Well | Webb County | Texas | 11 | Webb | 27.6462 | -99.1416 | 2911.3 | m | 132.4 | C | 135 | 52.4 | 8.8445
Oil or Gas Well | Robertson County | Texas | 16 | Robertson | 30.8604 | -96.6051 | 4173.5 | m | 158.5 | C | 135 | 78.5 | 13.2498
Oil or Gas Well | Robertson County | Texas | 16 | Robertson | 30.8604 | -96.6051 | 4173.5 | m | 145.2 | C | 135 | 65.2 | 11.0049
Oil or Gas Well | Baldwin County | Alabama | 14 | Baldwin | 30.9702 | -87.9 | 2746 | m | 109.3 | C | 135 | 29.3 | 4.9455
Oil or Gas Well | Sabine Parish | Louisiana | 13 | Sabine | 31.4702 | -93.7002 | 1863.1 | m | 93.8 | C | 135 | 13.8 | 2.3293
Gas Well | Nacogdoches County | Texas | 18 | Nacogdoches | 31.6231 | -94.6939 | 3203.7 | m | 126.8 | C | 135 | 46.8 | 7.8993
Oil or Gas Well | Rio Arriba County | New Mexico | 17 | Rio Arriba | 36.7732 | -107.1439 | 2521.3 | m | 115.7 | C | 135 | 35.7 | 6.0257
Oil or Gas Well | Rio Arriba County | New Mexico | 17 | Rio Arriba | 36.7732 | -107.1439 | 2521.3 | m | 98.7 | C | 135 | 18.7 | 3.1563
Oil or Gas Well | Colorado County | Texas | 15 | Colorado | 29.5144 | -96.322 | 3057 | m | 129.1 | C | 135 | 49.1 | 8.2875
Oil or Gas Well | Colorado County | Texas | 15 | Colorado | 29.8424 | -96.473 | 3356.1 | m | 129.5 | C | 135 | 49.5 | 8.355
Oil or Gas Well | Jefferson County | Mississippi | 16 | Jefferson | 31.6245 | -91.0447 | 3262.2 | m | 115.3 | C | 135 | 35.3 | 5.9582
Oil or Gas Well | Jefferson County | Mississippi | 16 | Jefferson | 31.6245 | -91.0447 | 3262.2 | m | 114.2 | C | 135 | 34.2 | 5.7725
Gas Well | Zapata County | Texas | 13 | Zapata | 26.9927 | -99.1133 | 4240.9 | m | 193 | C | 135 | 113 | 19.073
Oil or Gas Well | Wibaux County | Montana | 13 | Wibaux | 46.75 | -104.1406 | 3482.6 | m | 117.6 | C | 135 | 37.6 | 6.3464
Oil or Gas Well | Wood County | Texas | 11 | Wood | 32.7256 | -95.3757 | 3486.3 | m | 108.2 | C | 135 | 28.2 | 4.7598
Oil or Gas Well | Wood County | Texas | 11 | Wood | 32.7256 | -95.3757 | 3486.3 | m | 122 | C | 135 | 42 | 7.0891
Gas Well | Panola County | Texas | 13 | Panola | 32.1751 | -94.1823 | 3094.5 | m | 135.9 | C | 135 | 55.9 | 9.4352
Gas Well | Harrison County | Texas | 15 | Harrison | 32.4529 | -94.5644 | 3259.1 | m | 130.9 | C | 135 | 50.9 | 8.5913
Oil or Gas Well | Saint James Parish | Louisiana | 18 | Saint James | 29.9974 | -90.7635 | 3100 | m | 94.3 | C | 135 | 14.3 | 2.4137
Oil or Gas Well | nil:missing | nil:missing | 11 | nil: | 26.0253 | -98.9891 | 2701.7 | m | 119.6 | C | 135 | 39.6 | 6.684
Oil Well | Refugio County | Texas | 14 | Refugio | 28.4296 | -97.1178 | 2251.2 | m | 93.8 | C | 135 | 13.8 | 2.3293
Oil Well | San Patricio County | Texas | 19 | San Patricio | 27.9447 | -97.1739 | 4173.8 | m | 123.4 | C | 135 | 43.4 | 7.3254
Oil Well | San Patricio County | Texas | 19 | San Patricio | 27.9447 | -97.1739 | 4173.8 | m | 119.1 | C | 135 | 39.1 | 6.5996
Oil or Gas Well | nil:missing | nil:missing | 11 | nil: | 28.5474 | -95.4876 | 2745.7 | m | 110.4 | C | 135 | 30.4 | 5.1311
Oil or Gas Well | Lavaca County | Texas | 13 | Lavaca | 29.269 | -96.9083 | 4418.6 | m | 186.3 | C | 135 | 106.3 | 17.9421
Oil or Gas Well | Lavaca County | Texas | 13 | Lavaca | 29.269 | -96.9083 | 4418.6 | m | 130.6 | C | 135 | 50.6 | 8.5406
Oil or Gas Well | Broward County | Florida | 14 | Broward | 26.3284 | -80.8145 | 3905.5 | m | 102.4 | C | 135 | 22.4 | 3.7808
Oil or Gas Well | Wharton County | Texas | 14 | Wharton | 29.3847 | -96.3126 | 4557 | m | 195.8 | C | 135 | 115.8 | 19.5456
Gas Well | Freestone County | Texas | 16 | Freestone | 31.5635 | -96.2073 | 4028 | m | 149.7 | C | 135 | 69.7 | 11.7645
Gas Well | McMullen County | Texas | 15 | McMullen | 28.333 | -98.4443 | 3369.2 | m | 122.8 | C | 135 | 42.8 | 7.2241
Gas Well | McMullen County | Texas | 15 | McMullen | 28.333 | -98.4443 | 3369.2 | m | 130.1 | C | 135 | 50.1 | 8.4563
Oil or Gas Well | Webb County | Texas | 11 | Webb | 27.3566 | -98.9778 | 3506.1 | m | 168.1 | C | 135 | 88.1 | 14.8702
Gas Well | Nueces County | Texas | 13 | Nueces | 27.8307 | -97.7509 | 2947.6 | m | 128.1 | C | 135 | 48.1 | 8.1187
Gas Well | Nueces County | Texas | 13 | Nueces | 27.8307 | -97.7509 | 2947.6 | m | 101.9 | C | 135 | 21.9 | 3.6964
Oil or Gas Well | Jefferson County | Texas | 16 | Jefferson | 29.6989 | -94.1964 | 3507.9 | m | 108.7 | C | 135 | 28.7 | 4.8442
Oil or Gas Well | Jefferson County | Texas | 16 | Jefferson | 29.6989 | -94.1964 | 3507.9 | m | 91.5 | C | 135 | 11.5 | 1.9411
Gas Well | Gregg County | Texas | 12 | Gregg | 32.4086 | -94.6884 | 3336.6 | m | 145 | C | 135 | 65 | 10.9712
Oil or Gas Well | Escambia County | Florida | 15 | Escambia | 30.9776 | -87.4658 | 5122 | m | 155.8 | C | 135 | 75.8 | 12.7941
Oil or Gas Well | Kleberg County | Texas | 14 | Kleberg | 27.4684 | -97.9395 | 3496.3 | m | 168.7 | C | 135 | 88.7 | 14.9715
Oil or Gas Well | Assumption Parish | Louisiana | 17 | Assumption | 30.0127 | -90.9802 | 3811 | m | 108 | C | 135 | 28 | 4.726
Oil or Gas Well | Matagorda County | Texas | 16 | Matagorda | 28.7323 | -96.1904 | 4913.7 | m | 165.2 | C | 135 | 85.2 | 14.3807
Gas Well | Marion County | Texas | 13 | Marion | 32.8337 | -94.5608 | 2472.6 | m | 110.4 | C | 135 | 30.4 | 5.1311
Gas Well | Panola County | Texas | 13 | Panola | 32.2287 | -94.2168 | 2073.2 | m | 90.2 | C | 135 | 10.2 | 1.7216
Oil or Gas Well | nil:missing | nil:missing | 11 | nil: | 27.1101 | -97.4286 | 3565.2 | m | 134.4 | C | 135 | 54.4 | 9.182
Oil or Gas Well | Nueces County | Texas | 13 | Nueces | 27.8481 | -97.665 | 2748.5 | m | 114.9 | C | 135 | 34.9 | 5.8907
Oil or Gas Well | Freestone County | Texas | 16 | Freestone | 31.6865 | -96.0889 | 3971 | m | 151.3 | C | 135 | 71.3 | 12.0345
Oil or Gas Well | Washington Parish | Louisiana | 17 | Washington | 30.7764 | -90.0798 | 3655.8 | m | 113.3 | C | 135 | 33.3 | 5.6206
Oil Well | Wood County | Texas | 11 | Wood | 32.684 | -95.3843 | 3355.2 | m | 128.4 | C | 135 | 48.4 | 8.1693
Oil or Gas Well | nil:missing | nil:missing | 11 | nil: | 25.9337 | -99.2058 | 2509.7 | m | 104.6 | C | 135 | 24.6 | 4.1522
Gas Well | Harrison County | Texas | 15 | Harrison | 32.6138 | -94.6393 | 2751.5 | m | 115.4 | C | 135 | 35.4 | 5.9751
Oil or Gas Well | Liberty County | Texas | 14 | Liberty | 30.1323 | -94.8864 | 2744.5 | m | 100.4 | C | 135 | 20.4 | 3.4433
Oil or Gas Well | Lamar County | Mississippi | 12 | Lamar | 31.2024 | -89.6434 | 3251.5 | m | 94.6 | C | 135 | 14.6 | 2.4643
Oil or Gas Well | Lamar County | Mississippi | 12 | Lamar | 31.2024 | -89.6434 | 3251.5 | m | 110.3 | C | 135 | 30.3 | 5.1143
Oil or Gas Well | Lamar County | Mississippi | 12 | Lamar | 31.2024 | -89.6434 | 3251.5 | m | 105.2 | C | 135 | 25.2 | 4.2534
Oil or Gas Well | Nueces County | Texas | 13 | Nueces | 27.864 | -97.3725 | 3584.1 | m | 134.4 | C | 135 | 54.4 | 9.182
Oil or Gas Well | Somerset County | Pennsylvania | 15 | Somerset | 40.1802 | -79.0331 | 2734.7 | m | 98.1 | C | 135 | 18.1 | 3.0551
Oil or Gas Well | Jefferson County | Texas | 16 | Jefferson | 29.8581 | -94.2506 | 3350.6 | m | 97.1 | C | 135 | 17.1 | 2.8863
Oil or Gas Well | Jefferson County | Texas | 16 | Jefferson | 29.8581 | -94.2506 | 3350.6 | m | 108.4 | C | 135 | 28.4 | 4.7936
Oil or Gas Well | Zapata County | Texas | 13 | Zapata | 27.0221 | -99.1601 | 3937.8 | m | 183.5 | C | 135 | 103.5 | 17.4695
Oil or Gas Well | Colorado County | Texas | 15 | Colorado | 29.5813 | -96.4784 | 3658.2 | m | 133.3 | C | 135 | 53.3 | 8.9964
Oil or Gas Well | Dawson County | Montana | 13 | Dawson | 47.2899 | -104.9206 | 3260.7 | m | 122.5 | C | 135 | 42.5 | 7.1735
Oil or Gas Well | Refugio County | Texas | 14 | Refugio | 28.3503 | -96.8203 | 3110.4 | m | 113.7 | C | 135 | 33.7 | 5.6881
Gas Well | Zapata County | Texas | 13 | Zapata | 27.1403 | -99.233 | 3252.4 | m | 104.1 | C | 135 | 24.1 | 4.0678
Gas Well | Zapata County | Texas | 13 | Zapata | 27.1403 | -99.233 | 3252.4 | m | 145.7 | C | 135 | 65.7 | 11.0893
Gas Well | Zapata County | Texas | 13 | Zapata | 27.1403 | -99.233 | 3252.4 | m | 155.9 | C | 135 | 75.9 | 12.811
Gas Well | Zapata County | Texas | 13 | Zapata | 27.1877 | -99.1434 | 3689.3 | m | 170.7 | C | 135 | 90.7 | 15.309
Oil or Gas Well | Sharkey County | Mississippi | 14 | Sharkey | 32.6755 | -90.9321 | 2259.8 | m | 90.6 | C | 135 | 10.6 | 1.7891
Gas Well | Nacogdoches County | Texas | 18 | Nacogdoches | 31.7688 | -94.6476 | 3017.7 | m | 124.5 | C | 135 | 44.5 | 7.511
Oil or Gas Well | Las Animas County | Colorado | 17 | Las Animas | 37.0456 | -104.6261 | 1386.8 | m | 102.1 | C | 135 | 22.1 | 3.7302
Oil or Gas Well | nil:missing | nil:missing | 11 | nil: | 29.454 | -89.2887 | 3081.1 | m | 103.5 | C | 135 | 23.5 | 3.9665
Oil or Gas Well | nil:missing | nil:missing | 11 | nil: | 29.454 | -89.2887 | 3081.1 | m | 108.6 | C | 135 | 28.6 | 4.8273
Oil or Gas Well | Jefferson County | Texas | 16 | Jefferson | 29.7715 | -94.0547 | 4573.2 | m | 168 | C | 135 | 88 | 14.8533
Oil or Gas Well | Hendry County | Florida | 13 | Hendry | 26.5315 | -81.5518 | 3846 | m | 100.2 | C | 135 | 20.2 | 3.4095
Oil or Gas Well | McKenzie County | North Dakota | 15 | McKenzie | 47.92 | -102.8706 | 3483.5 | m | 121.5 | C | 135 | 41.5 | 7.0047
Oil or Gas Well | Las Animas County | Colorado | 17 | Las Animas | 37.237 | -104.9461 | 1862.3 | m | 126.1 | C | 135 | 46.1 | 7.7811
Oil or Gas Well | Fallon County | Montana | 13 | Fallon | 46.25 | -104.3406 | 2875.6 | m | 112.2 | C | 135 | 32.2 | 5.435
Oil or Gas Well | Tensas Parish | Louisiana | 13 | Tensas | 31.9099 | -91.2497 | 2967.7 | m | 109.9 | C | 135 | 29.9 | 5.0467
Oil or Gas Well | Hempstead County | Arkansas | 16 | Hempstead | 33.8328 | -93.6178 | 3150.9 | m | 96.7 | C | 135 | 16.7 | 2.8188
Oil or Gas Well | Lamar County | Mississippi | 12 | Lamar | 31.0492 | -89.4773 | 2786 | m | 104 | C | 135 | 24 | 4.0509
Oil or Gas Well | Goliad County | Texas | 13 | Goliad | 28.7822 | -97.546 | 2517.1 | m | 119 | C | 135 | 39 | 6.5827
Oil or Gas Well | nil:missing | nil:missing | 11 | nil: | 29.053 | -89.536 | 3660.4 | m | 102.8 | C | 135 | 22.8 | 3.8484
Oil or Gas Well | Houston County | Texas | 14 | Houston | 31.4373 | -95.3561 | 2014.3 | m | 92.5 | C | 135 | 12.5 | 2.1098
Oil or Gas Well | Wharton County | Texas | 14 | Wharton | 29.3067 | -96.4697 | 3628 | m | 166.7 | C | 135 | 86.7 | 14.6339
Oil or Gas Well | Brooks County | Texas | 13 | Brooks | 27.1067 | -98.1054 | 3694.8 | m | 160.7 | C | 135 | 80.7 | 13.6212
Gas Well | Freestone County | Texas | 16 | Freestone | 31.4881 | -96.2418 | 3814.6 | m | 143 | C | 135 | 63 | 10.6336
Gas Well | Cherokee County | Texas | 15 | Cherokee | 31.7521 | -94.9969 | 3033.8 | m | 127.3 | C | 135 | 47.3 | 7.9836
Oil or Gas Well | nil:missing | nil:missing | 11 | nil: | 29.6178 | -89.4923 | 3535.1 | m | 92 | C | 135 | 12 | 2.0255
Oil or Gas Well | nil:missing | nil:missing | 11 | nil: | 29.6178 | -89.4923 | 3535.1 | m | 92.6 | C | 135 | 12.6 | 2.1267
Oil or Gas Well | nil:missing | nil:missing | 11 | nil: | 29.6178 | -89.4923 | 3535.1 | m | 98.8 | C | 135 | 18.8 | 3.1732
Oil or Gas Well | nil:missing | nil:missing | 11 | nil: | 28.8215 | -90.8375 | 3645.4 | m | 111.7 | C | 135 | 31.7 | 5.3506
Gas Well | Smith County | Texas | 12 | Smith | 32.1723 | -95.1541 | 3668.6 | m | 145.6 | C | 135 | 65.6 | 11.0725
Gas Well | Zapata County | Texas | 13 | Zapata | 27.0342 | -99.1519 | 3087.8 | m | 147.5 | C | 135 | 67.5 | 11.3932
Oil or Gas Well | Calhoun County | Mississippi | 14 | Calhoun | 34.0111 | -89.1903 | 2556.4 | m | 91.6 | C | 135 | 11.6 | 1.9579
Oil or Gas Well | nil:missing | nil:missing | 11 | nil: | 24.3634 | -82.3574 | 3880.8 | m | 92.3 | C | 135 | 12.3 | 2.0761
Gas Well | Zapata County | Texas | 13 | Zapata | 26.6433 | -99.0896 | 3652.4 | m | 172.8 | C | 135 | 92.8 | 15.6635
Gas Well | Zapata County | Texas | 13 | Zapata | 26.6433 | -99.0896 | 3652.4 | m | 151.2 | C | 135 | 71.2 | 12.0177
Oil or Gas Well | Bee County | Texas | 10 | Bee | 28.3992 | -97.8739 | 3361.3 | m | 149.5 | C | 135 | 69.5 | 11.7307
Oil or Gas Well | Bee County | Texas | 10 | Bee | 28.3992 | -97.8739 | 3361.3 | m | 127.4 | C | 135 | 47.4 | 8.0005
Gas Well | Harrison County | Texas | 15 | Harrison | 32.4127 | -94.3038 | 3118 | m | 132.7 | C | 135 | 52.7 | 8.8951
Oil or Gas Well | Arenac County | Michigan | 13 | Arenac | 44.0582 | -83.7092 | 3651.8 | m | 101.7 | C | 135 | 21.7 | 3.6627
Gas Well | Marion County | Texas | 13 | Marion | 32.7927 | -94.5775 | 3425.6 | m | 130.3 | C | 135 | 50.3 | 8.49
Oil or Gas Well | nil:missing | nil:missing | 11 | nil: | 26.0545 | -98.4752 | 1853.8 | m | 94.3 | C | 135 | 14.3 | 2.4137
Oil or Gas Well | nil:missing | nil:missing | 11 | nil: | 28.1572 | -96.4321 | 2940.9 | m | 102.5 | C | 135 | 22.5 | 3.7977
Oil or Gas Well | Liberty County | Texas | 14 | Liberty | 30.1856 | -94.9525 | 5260.7 | m | 186.9 | C | 135 | 106.9 | 18.0434
Oil or Gas Well | Dawson County | Montana | 13 | Dawson | 47.3999 | -104.9706 | 3353 | m | 121.7 | C | 135 | 41.7 | 7.0384
Oil or Gas Well | Victoria County | Texas | 15 | Victoria | 28.7269 | -96.6868 | 2748.5 | m | 114.9 | C | 135 | 34.9 | 5.8907
Oil or Gas Well | Freestone County | Texas | 16 | Freestone | 31.6468 | -96.1451 | 3875 | m | 158.5 | C | 135 | 78.5 | 13.2498
Oil or Gas Well | McCone County | Montana | 13 | McCone | 47.5199 | -106.0107 | 2863.7 | m | 94.2 | C | 135 | 14.2 | 2.3968
Oil or Gas Well | McCone County | Montana | 13 | McCone | 47.5199 | -106.0107 | 2863.7 | m | 98.8 | C | 135 | 18.8 | 3.1732
Oil or Gas Well | Freestone County | Texas | 16 | Freestone | 31.7395 | -96.0218 | 4497 | m | 168 | C | 135 | 88 | 14.8533
Oil or Gas Well | Freestone County | Texas | 16 | Freestone | 31.7395 | -96.0218 | 4497 | m | 142.4 | C | 135 | 62.4 | 10.5323
Oil or Gas Well | Freestone County | Texas | 16 | Freestone | 31.7395 | -96.0218 | 4497 | m | 120.8 | C | 135 | 40.8 | 6.8865
Oil or Gas Well | Freestone County | Texas | 16 | Freestone | 31.7395 | -96.0218 | 4497 | m | 144.1 | C | 135 | 64.1 | 10.8193
Oil or Gas Well | nil:missing | nil:missing | 11 | nil: | 25.417 | -97.5725 | 2498.8 | m | 92.4 | C | 135 | 12.4 | 2.093
Oil or Gas Well | nil:missing | nil:missing | 11 | nil: | 25.417 | -97.5725 | 2498.8 | m | 102.3 | C | 135 | 22.3 | 3.764
Gas Well | Hidalgo County | Texas | 14 | Hidalgo | 26.2566 | -98.1552 | 4575.6 | m | 157.4 | C | 135 | 77.4 | 13.0642
Gas Well | Hidalgo County | Texas | 14 | Hidalgo | 26.2566 | -98.1552 | 4575.6 | m | 180.2 | C | 135 | 100.2 | 16.9125
Gas Well | Duval County | Texas | 12 | Duval | 27.5199 | -98.3108 | 2402.4 | m | 97 | C | 135 | 17 | 2.8694
Gas Well | Duval County | Texas | 12 | Duval | 27.5199 | -98.3108 | 2402.4 | m | 120.5 | C | 135 | 40.5 | 6.8359
Oil or Gas Well | Duval County | Texas | 12 | Duval | 27.8903 | -98.7108 | 2897 | m | 121.1 | C | 135 | 41.1 | 6.9372
Oil or Gas Well | Duval County | Texas | 12 | Duval | 27.8903 | -98.7108 | 2897 | m | 93.1 | C | 135 | 13.1 | 2.2111
Oil or Gas Well | Duval County | Texas | 12 | Duval | 27.8903 | -98.7108 | 2897 | m | 103.8 | C | 135 | 23.8 | 4.0171
Oil or Gas Well | Lawrence County | Mississippi | 15 | Lawrence | 31.7128 | -90.2322 | 3260.7 | m | 118.7 | C | 135 | 38.7 | 6.5321
Oil or Gas Well | Goliad County | Texas | 13 | Goliad | 28.6911 | -97.3603 | 4882.3 | m | 222.4 | C | 135 | 142.4 | 24.0353
Oil or Gas Well | Saint Landry Parish | Louisiana | 19 | Saint Landry | 30.6263 | -91.839 | 3201.2 | m | 100.1 | C | 135 | 20.1 | 3.3926
Oil or Gas Well | Latimer County | Oklahoma | 14 | Latimer | 34.9343 | -95.27 | 4676.2 | m | 120.7 | C | 135 | 40.7 | 6.8697
Oil or Gas Well | Latimer County | Oklahoma | 14 | Latimer | 34.9343 | -95.27 | 4676.2 | m | 140.2 | C | 135 | 60.2 | 10.161
Oil or Gas Well | Latimer County | Oklahoma | 14 | Latimer | 34.9343 | -95.27 | 4676.2 | m | 133.5 | C | 135 | 53.5 | 9.0301
Oil or Gas Well | Rapides Parish | Louisiana | 14 | Rapides | 31.0246 | -92.3774 | 3355.5 | m | 107.3 | C | 135 | 27.3 | 4.6079
Oil or Gas Well | Rapides Parish | Louisiana | 14 | Rapides | 31.0246 | -92.3774 | 3355.5 | m | 96.7 | C | 135 | 16.7 | 2.8188
Oil or Gas Well | Rapides Parish | Louisiana | 14 | Rapides | 31.0246 | -92.3774 | 3355.5 | m | 106 | C | 135 | 26 | 4.3885
Oil or Gas Well | Harrison County | Mississippi | 15 | Harrison | 30.6519 | -89.211 | 3659.5 | m | 130 | C | 135 | 50 | 8.4394
Gas Well | Harrison County | Texas | 15 | Harrison | 32.3985 | -94.0721 | 1983.2 | m | 94.4 | C | 135 | 14.4 | 2.4305
Oil or Gas Well | Live Oak County | Texas | 15 | Live Oak | 28.151 | -98.1753 | 3838.4 | m | 171.3 | C | 135 | 91.3 | 15.4103
Oil or Gas Well | Live Oak County | Texas | 15 | Live Oak | 28.151 | -98.1753 | 3838.4 | m | 120.9 | C | 135 | 40.9 | 6.9034
Oil or Gas Well | Harding County | South Dakota | 14 | Harding | 45.73 | -103.7206 | 2759.8 | m | 96 | C | 135 | 16 | 2.7006
Gas Well | Hidalgo County | Texas | 14 | Hidalgo | 26.4823 | -98.4168 | 4170.1 | m | 123.5 | C | 135 | 43.5 | 7.3423
Gas Well | Hidalgo County | Texas | 14 | Hidalgo | 26.4823 | -98.4168 | 4170.1 | m | 179.1 | C | 135 | 99.1 | 16.7268
Oil or Gas Well | Henderson County | Texas | 16 | Henderson | 32.3219 | -95.705 | 3138.7 | m | 125.5 | C | 135 | 45.5 | 7.6798
Oil or Gas Well | Dunn County | North Dakota | 11 | Dunn | 47.38 | -102.5906 | 4050 | m | 120.8 | C | 135 | 40.8 | 6.8865
Gas Well | Freestone County | Texas | 16 | Freestone | 31.495 | -96.2467 | 3973.5 | m | 159.7 | C | 135 | 79.7 | 13.4524
Gas Well | McMullen County | Texas | 15 | McMullen | 28.0769 | -98.3802 | 4217.7 | m | 193 | C | 135 | 113 | 19.073
Gas Well | McMullen County | Texas | 15 | McMullen | 28.0769 | -98.3802 | 4217.7 | m | 141.9 | C | 135 | 61.9 | 10.4479
Oil or Gas Well | Douglas County | Colorado | 14 | Douglas | 39.2229 | -104.7246 | 2948.2 | m | 101.4 | C | 135 | 21.4 | 3.6121
Oil or Gas Well | Allen Parish | Louisiana | 12 | Allen | 30.4969 | -93.0157 | 3177.4 | m | 97.7 | C | 135 | 17.7 | 2.9875
Oil or Gas Well | Allen Parish | Louisiana | 12 | Allen | 30.4969 | -93.0157 | 3177.4 | m | 102.3 | C | 135 | 22.3 | 3.764
Oil or Gas Well | nil:missing | nil:missing | 11 | nil: | 25.6253 | -97.9002 | 2998.9 | m | 117.3 | C | 135 | 37.3 | 6.2958
Oil or Gas Well | nil:missing | nil:missing | 11 | nil: | 25.6253 | -97.9002 | 2998.9 | m | 132.8 | C | 135 | 52.8 | 8.912
Gas Well | Nacogdoches County | Texas | 18 | Nacogdoches | 31.7415 | -94.612 | 3226.8 | m | 130.2 | C | 135 | 50.2 | 8.4731
Oil or Gas Well | Cass County | Texas | 11 | Cass | 32.9777 | -94.2851 | 3621 | m | 120.4 | C | 135 | 40.4 | 6.819
Oil or Gas Well | Cass County | Texas | 11 | Cass | 32.9777 | -94.2851 | 3621 | m | 138.9 | C | 135 | 58.9 | 9.9416
Gas Well | Webb County | Texas | 11 | Webb | 27.3417 | -99.2764 | 3010.4 | m | 138.9 | C | 135 | 58.9 | 9.9416
Oil or Gas Well | Rusk County | Texas | 11 | Rusk | 32.119 | -94.7587 | 2376.2 | m | 97 | C | 135 | 17 | 2.8694
Gas Well | Colorado County | Texas | 15 | Colorado | 29.4553 | -96.6283 | 3375.6 | m | 149 | C | 135 | 69 | 11.6463
Oil or Gas Well | Matagorda County | Texas | 16 | Matagorda | 29.1518 | -95.8921 | 2766.5 | m | 111.7 | C | 135 | 31.7 | 5.3506
Oil or Gas Well | San Patricio County | Texas | 19 | San Patricio | 27.9558 | -97.4306 | 3113.7 | m | 101.4 | C | 135 | 21.4 | 3.6121
Oil or Gas Well | San Patricio County | Texas | 19 | San Patricio | 27.9558 | -97.4306 | 3113.7 | m | 101.9 | C | 135 | 21.9 | 3.6964
Oil or Gas Well | San Patricio County | Texas | 19 | San Patricio | 27.9558 | -97.4306 | 3113.7 | m | 123.7 | C | 135 | 43.7 | 7.376
Oil or Gas Well | Weld County | Colorado | 11 | Weld | 40.6244 | -104.8338 | 2756.4 | m | 111 | C | 135 | 31 | 5.2324
Oil or Gas Well | Kleberg County | Texas | 14 | Kleberg | 27.3471 | -97.7412 | 3350.6 | m | 144.5 | C | 135 | 64.5 | 10.8868
Oil or Gas Well | Liberty County | Texas | 14 | Liberty | 29.9324 | -94.7644 | 3763.4 | m | 124.6 | C | 135 | 44.6 | 7.5279
Oil or Gas Well | Liberty County | Texas | 14 | Liberty | 29.9324 | -94.7644 | 3763.4 | m | 107 | C | 135 | 27 | 4.5573
Gas Well | Zapata County | Texas | 13 | Zapata | 26.9987 | -99.3559 | 2971.3 | m | 146 | C | 135 | 66 | 11.14
Gas Well | Wharton County | Texas | 14 | Wharton | 29.3457 | -96.309 | 3631.4 | m | 143.9 | C | 135 | 63.9 | 10.7855
Gas Well | Wharton County | Texas | 14 | Wharton | 29.3457 | -96.309 | 3631.4 | m | 127.6 | C | 135 | 47.6 | 8.0343
Oil or Gas Well | East Carroll Parish | Louisiana | 19 | East Carroll | 32.9229 | -91.2355 | 3052.4 | m | 110.7 | C | 135 | 30.7 | 5.1818
Gas Well | Starr County | Texas | 12 | Starr | 26.3372 | -98.7865 | 1830.5 | m | 94.1 | C | 135 | 14.1 | 2.3799
Gas Well | Gregg County | Texas | 12 | Gregg | 32.5326 | -94.9325 | 3331.4 | m | 133.9 | C | 135 | 53.9 | 9.0976
Oil or Gas Well | Red River Parish | Louisiana | 16 | Red River | 32.1672 | -93.4172 | 2442.1 | m | 96.3 | C | 135 | 16.3 | 2.7512
Gas Well | San Jacinto County | Texas | 18 | San Jacinto | 30.4579 | -95.0074 | 3266.2 | m | 123.7 | C | 135 | 43.7 | 7.376
Oil or Gas Well | Kanawha County | West Virginia | 14 | Kanawha | 38.2967 | -81.3707 | 3220.5 | m | 101.9 | C | 135 | 21.9 | 3.6964
Oil or Gas Well | Gregg County | Texas | 12 | Gregg | 32.5496 | -94.8303 | 2440.5 | m | 100.8 | C | 135 | 20.8 | 3.5108
Oil or Gas Well | Forrest County | Mississippi | 14 | Forrest | 30.9849 | -89.338 | 3564.6 | m | 125.2 | C | 135 | 45.2 | 7.6292
Oil or Gas Well | Forrest County | Mississippi | 14 | Forrest | 30.9849 | -89.338 | 3564.6 | m | 129.9 | C | 135 | 49.9 | 8.4225
Gas Well | Robertson County | Texas | 16 | Robertson | 31.1528 | -96.4283 | 3624.7 | m | 151.1 | C | 135 | 71.1 | 12.0008
Oil or Gas Well | nil:missing | nil:missing | 11 | nil: | 25.6503 | -99.0669 | 2280.8 | m | 103 | C | 135 | 23 | 3.8821
Oil or Gas Well | Lavaca County | Texas | 13 | Lavaca | 29.2786 | -97.1128 | 2876.2 | m | 102.5 | C | 135 | 22.5 | 3.7977
Oil or Gas Well | Lavaca County | Texas | 13 | Lavaca | 29.2786 | -97.1128 | 2876.2 | m | 119.9 | C | 135 | 39.9 | 6.7346
Gas Well | Panola County | Texas | 13 | Panola | 32.292 | -94.4351 | 3141.8 | m | 120.5 | C | 135 | 40.5 | 6.8359
Oil or Gas Well | Miller County | Arkansas | 13 | Miller | 33.2646 | -94.0065 | 3100 | m | 118.7 | C | 135 | 38.7 | 6.5321
Gas Well | Limestone County | Texas | 16 | Limestone | 31.4025 | -96.4848 | 3418.9 | m | 136.8 | C | 135 | 56.8 | 9.5871
Oil or Gas Well | nil:missing | nil:missing | 11 | nil: | 28.3259 | -91.1573 | 3861.6 | m | 104.7 | C | 135 | 24.7 | 4.1691
Oil or Gas Well | McKenzie County | North Dakota | 15 | McKenzie | 47.41 | -103.2706 | 3178.4 | m | 114 | C | 135 | 34 | 5.7388
Oil or Gas Well | Atascosa County | Texas | 15 | Atascosa | 28.7302 | -98.2624 | 3446.3 | m | 115.4 | C | 135 | 35.4 | 5.9751
Oil or Gas Well | Atascosa County | Texas | 15 | Atascosa | 28.7302 | -98.2624 | 3446.3 | m | 128.6 | C | 135 | 48.6 | 8.2031
Oil or Gas Well | Culberson County | Texas | 16 | Culberson | 31.2122 | -104.1335 | 2320.1 | m | 99.3 | C | 135 | 19.3 | 3.2576
Oil or Gas Well | nil:missing | nil:missing | 11 | nil: | 29.049 | -91.7012 | 3204.3 | m | 100.7 | C | 135 | 20.7 | 3.4939
Oil or Gas Well | Harding County | South Dakota | 14 | Harding | 45.9 | -103.8106 | 2629 | m | 90.3 | C | 135 | 10.3 | 1.7385
Oil or Gas Well | nil:missing | nil:missing | 11 | nil: | 28.0974 | -95.9127 | 3317.7 | m | 126.6 | C | 135 | 46.6 | 7.8655
Oil or Gas Well | Wharton County | Texas | 14 | Wharton | 29.1524 | -96.507 | 4113.1 | m | 128.4 | C | 135 | 48.4 | 8.1693
Oil or Gas Well | Wharton County | Texas | 14 | Wharton | 29.1524 | -96.507 | 4113.1 | m | 170.2 | C | 135 | 90.2 | 15.2246
Gas Well | Panola County | Texas | 13 | Panola | 32.1537 | -94.4514 | 3007.3 | m | 122.8 | C | 135 | 42.8 | 7.2241
Oil or Gas Well | Vernon Parish | Louisiana | 13 | Vernon | 30.9683 | -93.4026 | 3204.3 | m | 111.8 | C | 135 | 31.8 | 5.3674
Oil or Gas Well | Victoria County | Texas | 15 | Victoria | 29.0503 | -96.9903 | 2897.6 | m | 98.9 | C | 135 | 18.9 | 3.1901
Oil or Gas Well | Beckham County | Oklahoma | 14 | Beckham | 35.3402 | -99.4805 | 3414.6 | m | 98.5 | C | 135 | 18.5 | 3.1226
Oil or Gas Well | Liberty County | Texas | 14 | Liberty | 30.1868 | -94.8556 | 2747.9 | m | 110.4 | C | 135 | 30.4 | 5.1311
Gas Well | Val Verde County | Texas | 16 | Val Verde | 30.2877 | -101.4431 | 4512.8 | m | 165.2 | C | 135 | 85.2 | 14.3807
Gas Well | Val Verde County | Texas | 16 | Val Verde | 30.2877 | -101.4431 | 4512.8 | m | 165.2 | C | 135 | 85.2 | 14.3807
Oil or Gas Well | Jefferson County | Colorado | 16 | Jefferson | 39.6391 | -105.1559 | 2919.5 | m | 102.4 | C | 135 | 22.4 | 3.7808
Gas Well | Webb County | Texas | 11 | Webb | 27.8625 | -99.759 | 2133.8 | m | 97.4 | C | 135 | 17.4 | 2.9369
Oil or Gas Well | Williams County | North Dakota | 15 | Williams | 48.4 | -103.1306 | 3339.6 | m | 120.5 | C | 135 | 40.5 | 6.8359
Gas Well | Hidalgo County | Texas | 14 | Hidalgo | 26.3697 | -98.5321 | 2564.6 | m | 99.9 | C | 135 | 19.9 | 3.3589
Gas Well | Hidalgo County | Texas | 14 | Hidalgo | 26.3697 | -98.5321 | 2564.6 | m | 119.3 | C | 135 | 39.3 | 6.6333
Oil or Gas Well | Banner County | Nebraska | 13 | Banner | 41.5222 | -103.6654 | 2705.5 | m | 106.3 | C | 135 | 26.3 | 4.4391
Oil or Gas Well | nil:missing | nil:missing | 11 | nil: | 25.5587 | -97.9725 | 2502.7 | m | 102.3 | C | 135 | 22.3 | 3.764
Gas Well | Freestone County | Texas | 16 | Freestone | 31.6375 | -96.087 | 3801.2 | m | 148.4 | C | 135 | 68.4 | 11.5451
Gas Well | Galveston County | Texas | 16 | Galveston | 29.3779 | -95.0486 | 3578 | m | 128.8 | C | 135 | 48.8 | 8.2368
Oil or Gas Well | Laramie County | Wyoming | 14 | Laramie | 41.43 | -104.4706 | 2714.6 | m | 90.2 | C | 135 | 10.2 | 1.7216
Oil or Gas Well | Starr County | Texas | 12 | Starr | 26.2835 | -98.6823 | 1832.3 | m | 94.1 | C | 135 | 14.1 | 2.3799
Gas Well | Harrison County | Texas | 15 | Harrison | 32.6177 | -94.634 | 2759.8 | m | 112.7 | C | 135 | 32.7 | 5.5194
Gas Well | Robertson County | Texas | 16 | Robertson | 31.1473 | -96.4471 | 3945.4 | m | 143.2 | C | 135 | 63.2 | 10.6674
Gas Well | Robertson County | Texas | 16 | Robertson | 31.1473 | -96.4471 | 3945.4 | m | 168.5 | C | 135 | 88.5 | 14.9377
Oil or Gas Well | Fort Bend County | Texas | 16 | Fort Bend | 29.4239 | -95.9589 | 3201.8 | m | 130.7 | C | 135 | 50.7 | 8.5575
Oil or Gas Well | Fort Bend County | Texas | 16 | Fort Bend | 29.4239 | -95.9589 | 3201.8 | m | 98.9 | C | 135 | 18.9 | 3.1901
Oil or Gas Well | Lavaca County | Texas | 13 | Lavaca | 29.4235 | -97.1253 | 2807.9 | m | 106.3 | C | 135 | 26.3 | 4.4391
Oil or Gas Well | Santa Rosa County | Florida | 17 | Santa Rosa | 30.8277 | -86.8932 | 4878 | m | 142.4 | C | 135 | 62.4 | 10.5323
Oil or Gas Well | Hidalgo County | Texas | 14 | Hidalgo | 26.5996 | -98.3157 | 4025 | m | 179.1 | C | 135 | 99.1 | 16.7268
Oil or Gas Well | Saint John the Baptist Parish | Louisiana | 29 | Saint John the Baptist | 30.0826 | -90.6327 | 3427.7 | m | 106.9 | C | 135 | 26.9 | 4.5404
Oil or Gas Well | Weld County | Colorado | 11 | Weld | 40.4514 | -104.5993 | 2663.1 | m | 122.2 | C | 135 | 42.2 | 7.1228
Oil or Gas Well | Coal County | Oklahoma | 11 | Coal | 34.688 | -96.1174 | 2770.1 | m | 120.5 | C | 135 | 40.5 | 6.8359
Oil or Gas Well | Coal County | Oklahoma | 11 | Coal | 34.688 | -96.1174 | 2770.1 | m | 114.1 | C | 135 | 34.1 | 5.7557
Gas Well | Smith County | Texas | 12 | Smith | 32.1481 | -95.1071 | 3672.6 | m | 150.1 | C | 135 | 70.1 | 11.832
Oil or Gas Well | Lafayette County | Arkansas | 16 | Lafayette | 33.3144 | -93.6728 | 2690.2 | m | 100.1 | C | 135 | 20.1 | 3.3926
Gas Well | Freestone County | Texas | 16 | Freestone | 31.6383 | -96.0842 | 3996.3 | m | 151.2 | C | 135 | 71.2 | 12.0177
Gas Well | Freestone County | Texas | 16 | Freestone | 31.6383 | -96.0842 | 3996.3 | m | 168 | C | 135 | 88 | 14.8533
Oil or Gas Well | Grady County | Oklahoma | 12 | Grady | 34.8474 | -98.0624 | 5923.8 | m | 146.9 | C | 135 | 66.9 | 11.2919
Oil or Gas Well | Refugio County | Texas | 14 | Refugio | 28.3903 | -97.1403 | 2787.2 | m | 104 | C | 135 | 24 | 4.0509
Gas Well | Harrison County | Texas | 15 | Harrison | 32.3987 | -94.4199 | 3136.9 | m | 134.9 | C | 135 | 54.9 | 9.2664
Oil or Gas Well | Matagorda County | Texas | 16 | Matagorda | 28.9686 | -96.1003 | 3024.4 | m | 97.3 | C | 135 | 17.3 | 2.92
Gas Well | Limestone County | Texas | 16 | Limestone | 31.4494 | -96.2673 | 3980.5 | m | 146.9 | C | 135 | 66.9 | 11.2919
Gas Well | Brazoria County | Texas | 15 | Brazoria | 29.2592 | -95.3283 | 2299.4 | m | 94.8 | C | 135 | 14.8 | 2.4981
Oil or Gas Well | Freestone County | Texas | 16 | Freestone | 31.5442 | -96.2265 | 3993.9 | m | 156.9 | C | 135 | 76.9 | 12.9798
Oil or Gas Well | Galveston County | Texas | 16 | Galveston | 29.4256 | -94.9595 | 2743.6 | m | 117.1 | C | 135 | 37.1 | 6.262
Oil or Gas Well | Nueces County | Texas | 13 | Nueces | 27.6712 | -97.305 | 3413.4 | m | 102.9 | C | 135 | 22.9 | 3.8652
Oil or Gas Well | Nueces County | Texas | 13 | Nueces | 27.6712 | -97.305 | 3413.4 | m | 117.3 | C | 135 | 37.3 | 6.2958
Oil or Gas Well | Nueces County | Texas | 13 | Nueces | 27.6712 | -97.305 | 3413.4 | m | 119.6 | C | 135 | 39.6 | 6.684
Oil or Gas Well | Plaquemines Parish | Louisiana | 18 | Plaquemines | 29.3305 | -89.2786 | 3812.8 | m | 119.7 | C | 135 | 39.7 | 6.7009
Oil or Gas Well | Amite County | Mississippi | 12 | Amite | 31.2377 | -90.7866 | 3556.4 | m | 119.9 | C | 135 | 39.9 | 6.7346
Oil or Gas Well | Caddo Parish | Louisiana | 12 | Caddo | 32.4342 | -93.9832 | 2672.9 | m | 106.2 | C | 135 | 26.2 | 4.4222
Oil or Gas Well | Bienville Parish | Louisiana | 16 | Bienville | 32.3672 | -92.9332 | 2608.8 | m | 100.6 | C | 135 | 20.6 | 3.477
Oil or Gas Well | Bienville Parish | Louisiana | 16 | Bienville | 32.3672 | -92.9332 | 2608.8 | m | 101.9 | C | 135 | 21.9 | 3.6964
Oil or Gas Well | Lafayette County | Arkansas | 16 | Lafayette | 33.2168 | -93.6335 | 2892.7 | m | 100 | C | 135 | 20 | 3.3758
Oil or Gas Well | Morgan County | Colorado | 13 | Morgan | 40.5025 | -103.4895 | 2498.2 | m | 100.6 | C | 135 | 20.6 | 3.477
Gas Well | Leon County | Texas | 11 | Leon | 31.37 | -96.2766 | 4570.1 | m | 180.8 | C | 135 | 100.8 | 17.0138
Gas Well | Leon County | Texas | 11 | Leon | 31.37 | -96.2766 | 4570.1 | m | 144.7 | C | 135 | 64.7 | 10.9206
Oil or Gas Well | Freestone County | Texas | 16 | Freestone | 31.4876 | -96.1576 | 4725.6 | m | 165.2 | C | 135 | 85.2 | 14.3807
Oil or Gas Well | Freestone County | Texas | 16 | Freestone | 31.4876 | -96.1576 | 4725.6 | m | 187.4 | C | 135 | 107.4 | 18.1278
Oil or Gas Well | Freestone County | Texas | 16 | Freestone | 31.4876 | -96.1576 | 4725.6 | m | 193 | C | 135 | 113 | 19.073
Gas Well | Panola County | Texas | 13 | Panola | 32.084 | -94.5 | 2132 | m | 104.6 | C | 135 | 24.6 | 4.1522
Oil or Gas Well | Lavaca County | Texas | 13 | Lavaca | 29.1848 | -96.8137 | 4878.7 | m | 220.2 | C | 135 | 140.2 | 23.664
Gas Well | Starr County | Texas | 12 | Starr | 26.7384 | -98.3648 | 2796.6 | m | 117.9 | C | 135 | 37.9 | 6.397
Oil or Gas Well | Weld County | Colorado | 11 | Weld | 40.0056 | -104.313 | 2564.6 | m | 102.7 | C | 135 | 22.7 | 3.8315
Oil or Gas Well | Grant Parish | Louisiana | 12 | Grant | 31.6302 | -92.8302 | 2559.8 | m | 107.1 | C | 135 | 27.1 | 4.5741
Oil or Gas Well | Polk County | Texas | 11 | Polk | 30.9345 | -94.7213 | 3739.9 | m | 172.3 | C | 135 | 92.3 | 15.5791
Gas Well | Freestone County | Texas | 16 | Freestone | 31.4862 | -96.2539 | 3990.2 | m | 157.4 | C | 135 | 77.4 | 13.0642
Oil or Gas Well | Carter County | Montana | 13 | Carter | 45.6 | -104.5106 | 2240.9 | m | 92.7 | C | 135 | 12.7 | 2.1436
Oil or Gas Well | Lincoln County | Mississippi | 14 | Lincoln | 31.3933 | -90.5968 | 3373.2 | m | 122.8 | C | 135 | 42.8 | 7.2241
Oil or Gas Well | Campbell County | Wyoming | 15 | Campbell | 43.87 | -105.1606 | 2751.2 | m | 96 | C | 135 | 16 | 2.7006
Gas Well | Panola County | Texas | 13 | Panola | 32.2447 | -94.4067 | 3028 | m | 126.2 | C | 135 | 46.2 | 7.798
Gas Well | Harrison County | Texas | 15 | Harrison | 32.4568 | -94.551 | 3239.9 | m | 121.4 | C | 135 | 41.4 | 6.9878
Oil or Gas Well | nil:missing | nil:missing | 11 | nil: | 29.3564 | -93.5486 | 3613.4 | m | 102.3 | C | 135 | 22.3 | 3.764
Oil or Gas Well | nil:missing | nil:missing | 11 | nil: | 29.3564 | -93.5486 | 3613.4 | m | 136.7 | C | 135 | 56.7 | 9.5703
Oil or Gas Well | Rosebud County | Montana | 14 | Rosebud | 46.6299 | -106.3107 | 2195.4 | m | 94 | C | 135 | 14 | 2.363
Oil or Gas Well | Harris County | Texas | 13 | Harris | 30.1055 | -95.1563 | 2641.8 | m | 114.3 | C | 135 | 34.3 | 5.7894
Gas Well | Gregg County | Texas | 12 | Gregg | 32.4402 | -94.7748 | 3289.6 | m | 140.4 | C | 135 | 60.4 | 10.1948
Oil or Gas Well | Calhoun County | Texas | 14 | Calhoun | 28.605 | -96.8111 | 2591.5 | m | 102.3 | C | 135 | 22.3 | 3.764
Oil or Gas Well | George County | Mississippi | 13 | George | 30.766 | -88.8028 | 3662.2 | m | 130.6 | C | 135 | 50.6 | 8.5406
Oil or Gas Well | Liberty County | Texas | 14 | Liberty | 30.1148 | -94.5769 | 3998.8 | m | 148.5 | C | 135 | 68.5 | 11.5619
Oil or Gas Well | Liberty County | Texas | 14 | Liberty | 30.1148 | -94.5769 | 3998.8 | m | 106.2 | C | 135 | 26.2 | 4.4222
Oil or Gas Well | Liberty County | Texas | 14 | Liberty | 30.1148 | -94.5769 | 3998.8 | m | 137.2 | C | 135 | 57.2 | 9.6546
Oil or Gas Well | Smith County | Texas | 12 | Smith | 32.3294 | -95.1217 | 3730.8 | m | 142.3 | C | 135 | 62.3 | 10.5155
Oil or Gas Well | Smith County | Texas | 12 | Smith | 32.3294 | -95.1217 | 3730.8 | m | 132.5 | C | 135 | 52.5 | 8.8613
Gas Well | Zapata County | Texas | 13 | Zapata | 27.1811 | -99.1529 | 3660.4 | m | 165 | C | 135 | 85 | 14.3469
Oil or Gas Well | DeWitt County | Texas | 13 | DeWitt | 29.3473 | -97.2556 | 2749.1 | m | 127.1 | C | 135 | 47.1 | 7.9499
Oil or Gas Well | Harrison County | Texas | 15 | Harrison | 32.4297 | -94.6692 | 2303 | m | 100.1 | C | 135 | 20.1 | 3.3926
Oil or Gas Well | Harrison County | Texas | 15 | Harrison | 32.4297 | -94.6692 | 2303 | m | 100.9 | C | 135 | 20.9 | 3.5277
Oil or Gas Well | Matagorda County | Texas | 16 | Matagorda | 28.7246 | -95.9417 | 5271.6 | m | 197.4 | C | 135 | 117.4 | 19.8157
Oil or Gas Well | Latimer County | Oklahoma | 14 | Latimer | 34.8329 | -95.4168 | 4040.2 | m | 114.1 | C | 135 | 34.1 | 5.7557
Oil or Gas Well | Ascension Parish | Louisiana | 16 | Ascension | 30.3007 | -90.9243 | 3323.2 | m | 107.2 | C | 135 | 27.2 | 4.591
Oil or Gas Well | Columbia County | Arkansas | 15 | Columbia | 33.1945 | -93.2288 | 2774.4 | m | 102.8 | C | 135 | 22.8 | 3.8484
Oil or Gas Well | Harris County | Texas | 13 | Harris | 29.6388 | -95.4106 | 3872 | m | 141.3 | C | 135 | 61.3 | 10.3467
Oil or Gas Well | Harris County | Texas | 13 | Harris | 29.6388 | -95.4106 | 3872 | m | 133.7 | C | 135 | 53.7 | 9.0639
Oil or Gas Well | Harris County | Texas | 13 | Harris | 29.6388 | -95.4106 | 3872 | m | 139.6 | C | 135 | 59.6 | 10.0597
Oil or Gas Well | Freestone County | Texas | 16 | Freestone | 31.5588 | -96.225 | 3973.8 | m | 157.4 | C | 135 | 77.4 | 13.0642
Oil or Gas Well | Ashley County | Arkansas | 13 | Ashley | 33.3897 | -91.8432 | 3201.8 | m | 117.9 | C | 135 | 37.9 | 6.397
Oil or Gas Well | Montgomery County | Texas | 17 | Montgomery | 30.1769 | -95.7741 | 2922.6 | m | 127.4 | C | 135 | 47.4 | 8.0005
Oil or Gas Well | Wharton County | Texas | 14 | Wharton | 29.4742 | -96.2707 | 4298.8 | m | 188 | C | 135 | 108 | 18.2291
Oil or Gas Well | Wharton County | Texas | 14 | Wharton | 29.4742 | -96.2707 | 4298.8 | m | 173.5 | C | 135 | 93.5 | 15.7816
Oil or Gas Well | Freestone County | Texas | 16 | Freestone | 31.6427 | -96.2777 | 3827.7 | m | 142.4 | C | 135 | 62.4 | 10.5323
Oil or Gas Well | McKenzie County | North Dakota | 15 | McKenzie | 47.99 | -102.5906 | 3826.2 | m | 120.2 | C | 135 | 40.2 | 6.7853
Oil or Gas Well | Freestone County | Texas | 16 | Freestone | 31.8009 | -96.1114 | 2895.1 | m | 108.9 | C | 135 | 28.9 | 4.878
Oil or Gas Well | Lamar County | Mississippi | 12 | Lamar | 31.0496 | -89.4179 | 2811 | m | 108.7 | C | 135 | 28.7 | 4.8442
Oil or Gas Well | Lamar County | Mississippi | 12 | Lamar | 31.0496 | -89.4179 | 2811 | m | 110.2 | C | 135 | 30.2 | 5.0974
Oil or Gas Well | Calhoun County | Texas | 14 | Calhoun | 28.5137 | -96.7038 | 2649.4 | m | 102.1 | C | 135 | 22.1 | 3.7302
Gas Well | Ellis County | Texas | 12 | Ellis | 32.3667 | -97.081 | 2724.1 | m | 114.8 | C | 135 | 34.8 | 5.8738
Oil or Gas Well | Jackson County | Texas | 14 | Jackson | 28.7613 | -96.6498 | 2927.7 | m | 113 | C | 135 | 33 | 5.57
Oil or Gas Well | Assumption Parish | Louisiana | 17 | Assumption | 29.9013 | -90.9059 | 3706.1 | m | 115.7 | C | 135 | 35.7 | 6.0257
Oil or Gas Well | DeWitt County | Texas | 13 | DeWitt | 28.8719 | -97.5355 | 4569.2 | m | 139.1 | C | 135 | 59.1 | 9.9753
Oil or Gas Well | DeWitt County | Texas | 13 | DeWitt | 28.8719 | -97.5355 | 4569.2 | m | 190.8 | C | 135 | 110.8 | 18.7017
Oil or Gas Well | DeWitt County | Texas | 13 | DeWitt | 28.8719 | -97.5355 | 4569.2 | m | 176.9 | C | 135 | 96.9 | 16.3555
Oil or Gas Well | Calhoun County | Texas | 14 | Calhoun | 28.511 | -96.6969 | 2613.4 | m | 103 | C | 135 | 23 | 3.8821
Oil Well | Henderson County | Texas | 16 | Henderson | 32.1417 | -95.5641 | 3104.6 | m | 130.4 | C | 135 | 50.4 | 8.5069
Oil or Gas Well | Harris County | Texas | 13 | Harris | 29.8872 | -95.5706 | 4727.7 | m | 228.5 | C | 135 | 148.5 | 25.0649
Gas Well | Panola County | Texas | 13 | Panola | 32.2636 | -94.1438 | 2987.2 | m | 122.1 | C | 135 | 42.1 | 7.106
Oil or Gas Well | Lafayette County | Arkansas | 16 | Lafayette | 33.1168 | -93.7835 | 3340.5 | m | 125.5 | C | 135 | 45.5 | 7.6798
Oil or Gas Well | Goliad County | Texas | 13 | Goliad | 28.7929 | -97.3856 | 3529.9 | m | 158.8 | C | 135 | 78.8 | 13.3005
Oil or Gas Well | Goliad County | Texas | 13 | Goliad | 28.7929 | -97.3856 | 3529.9 | m | 136.3 | C | 135 | 56.3 | 9.5027
Gas Well | Nacogdoches County | Texas | 18 | Nacogdoches | 31.8107 | -94.6346 | 2750.3 | m | 121.6 | C | 135 | 41.6 | 7.0216
Gas Well | Panola County | Texas | 13 | Panola | 32.2165 | -94.2278 | 2945.7 | m | 127.6 | C | 135 | 47.6 | 8.0343
Oil or Gas Well | Harrison County | Mississippi | 15 | Harrison | 30.6133 | -88.9104 | 3570.4 | m | 129.4 | C | 135 | 49.4 | 8.3381
Oil or Gas Well | Garden County | Nebraska | 13 | Garden | 41.6363 | -102.6021 | 1812.8 | m | 91.1 | C | 135 | 11.1 | 1.8735
Oil or Gas Well | nil:missing | nil:missing | 11 | nil: | 29.571 | -89.3998 | 2838.1 | m | 93.6 | C | 135 | 13.6 | 2.2955
Oil or Gas Well | Cass County | Texas | 11 | Cass | 33.1556 | -94.4478 | 3489.9 | m | 135.4 | C | 135 | 55.4 | 9.3508
Oil or Gas Well | nil:missing | nil:missing | 11 | nil: | 28.482 | -91.1046 | 3664 | m | 109.5 | C | 135 | 29.5 | 4.9792
Gas Well | Webb County | Texas | 11 | Webb | 28.073 | -99.542 | 2163.4 | m | 102.6 | C | 135 | 22.6 | 3.8146
Oil or Gas Well | Clarke County | Mississippi | 13 | Clarke | 31.985 | -88.5931 | 3868.6 | m | 110.2 | C | 135 | 30.2 | 5.0974
Gas Well | Upshur County | Texas | 13 | Upshur | 32.6442 | -94.9651 | 3686.3 | m | 134.6 | C | 135 | 54.6 | 9.2158
Oil or Gas Well | Waller County | Texas | 13 | Waller | 30.1733 | -96.1484 | 3429.9 | m | 121.4 | C | 135 | 41.4 | 6.9878
Oil or Gas Well | Harding County | South Dakota | 14 | Harding | 45.83 | -103.4906 | 2854.3 | m | 113.2 | C | 135 | 33.2 | 5.6037
Gas Well | Nacogdoches County | Texas | 18 | Nacogdoches | 31.6616 | -94.838 | 3177.1 | m | 139 | C | 135 | 59 | 9.9585
Oil or Gas Well | Las Animas County | Colorado | 17 | Las Animas | 37.2383 | -104.8466 | 1752.6 | m | 122.7 | C | 135 | 42.7 | 7.2072
Oil or Gas Well | Las Animas County | Colorado | 17 | Las Animas | 37.2383 | -104.8466 | 1752.6 | m | 112.7 | C | 135 | 32.7 | 5.5194
Gas Well | Hidalgo County | Texas | 14 | Hidalgo | 26.11 | -98.118 | 2540.2 | m | 108.1 | C | 135 | 28.1 | 4.7429
Oil or Gas Well | McCone County | Montana | 13 | McCone | 47.9899 | -105.3807 | 2905.5 | m | 90.1 | C | 135 | 10.1 | 1.7048
Oil or Gas Well | Victoria County | Texas | 15 | Victoria | 28.7403 | -96.6903 | 2745.4 | m | 90.4 | C | 135 | 10.4 | 1.7554
Gas Well | Smith County | Texas | 12 | Smith | 32.15 | -95.0982 | 3660.4 | m | 150 | C | 135 | 70 | 11.8151
Oil or Gas Well | Jim Hogg County | Texas | 15 | Jim Hogg | 26.889 | -98.6085 | 1983.2 | m | 97.7 | C | 135 | 17.7 | 2.9875
Oil or Gas Well | Bee County | Texas | 10 | Bee | 28.6263 | -97.8497 | 3716.5 | m | 159.3 | C | 135 | 79.3 | 13.3848
Oil or Gas Well | Bee County | Texas | 10 | Bee | 28.6263 | -97.8497 | 3716.5 | m | 110.2 | C | 135 | 30.2 | 5.0974
Oil or Gas Well | Bee County | Texas | 10 | Bee | 28.6263 | -97.8497 | 3716.5 | m | 166.8 | C | 135 | 86.8 | 14.6508
Oil or Gas Well | Red River Parish | Louisiana | 16 | Red River | 32.0172 | -93.4172 | 2320.7 | m | 93.3 | C | 135 | 13.3 | 2.2449
Oil or Gas Well | Wilkinson County | Mississippi | 16 | Wilkinson | 31.1212 | -91.448 | 2674.1 | m | 102.3 | C | 135 | 22.3 | 3.764
Oil or Gas Well | Union County | Arkansas | 12 | Union | 33.1247 | -92.8805 | 2565.2 | m | 91 | C | 135 | 11 | 1.8567
Gas Well | Gregg County | Texas | 12 | Gregg | 32.3924 | -94.6424 | 3278 | m | 138.2 | C | 135 | 58.2 | 9.8234
Gas Well | Panola County | Texas | 13 | Panola | 32.2746 | -94.3581 | 3003 | m | 122.2 | C | 135 | 42.2 | 7.1228
Oil or Gas Well | nil:missing | nil:missing | 11 | nil: | 28.6961 | -95.4376 | 3497 | m | 124.3 | C | 135 | 44.3 | 7.4773
Oil or Gas Well | nil:missing | nil:missing | 11 | nil: | 29.4438 | -92.0808 | 3776.8 | m | 112.3 | C | 135 | 32.3 | 5.4518
Oil or Gas Well | Nueces County | Texas | 13 | Nueces | 27.569 | -97.7152 | 2750.3 | m | 93.8 | C | 135 | 13.8 | 2.3293
Oil or Gas Well | Carter County | Oklahoma | 13 | Carter | 34.3481 | -97.4623 | 2886.3 | m | 96.7 | C | 135 | 16.7 | 2.8188
Oil or Gas Well | nil:missing | nil:missing | 11 | nil: | 28.7275 | -91.4299 | 3737.8 | m | 100.7 | C | 135 | 20.7 | 3.4939
Oil or Gas Well | Campbell County | Wyoming | 15 | Campbell | 44.3799 | -105.8106 | 2938.1 | m | 109.1 | C | 135 | 29.1 | 4.9117
Oil or Gas Well | Clay County | Mississippi | 11 | Clay | 33.756 | -88.8673 | 3216.8 | m | 91.3 | C | 135 | 11.3 | 1.9073
Oil or Gas Well | Issaquena County | Mississippi | 16 | Issaquena | 32.842 | -91.0363 | 2816.2 | m | 112.4 | C | 135 | 32.4 | 5.4687
Oil or Gas Well | George County | Mississippi | 13 | George | 30.8784 | -88.4728 | 2594.8 | m | 97.3 | C | 135 | 17.3 | 2.92
Oil or Gas Well | Custer County | Montana | 13 | Custer | 46.3499 | -105.7307 | 2754.9 | m | 90.4 | C | 135 | 10.4 | 1.7554
Gas Well | Freestone County | Texas | 16 | Freestone | 31.4718 | -96.2684 | 4153.7 | m | 146.7 | C | 135 | 66.7 | 11.2581
Gas Well | Freestone County | Texas | 16 | Freestone | 31.4718 | -96.2684 | 4153.7 | m | 170.8 | C | 135 | 90.8 | 15.3259
Gas Well | Rusk County | Texas | 11 | Rusk | 32.2279 | -94.9076 | 3408.5 | m | 129.6 | C | 135 | 49.6 | 8.3719
Oil or Gas Well | Santa Rosa County | Florida | 17 | Santa Rosa | 30.9783 | -87.1424 | 4669.2 | m | 142.4 | C | 135 | 62.4 | 10.5323
Oil or Gas Well | Harris County | Texas | 13 | Harris | 29.8383 | -95.5249 | 5183.8 | m | 194.1 | C | 135 | 114.1 | 19.2587
Gas Well | Hidalgo County | Texas | 14 | Hidalgo | 26.1169 | -98.1611 | 3033.8 | m | 128.4 | C | 135 | 48.4 | 8.1693
Gas Well | Hidalgo County | Texas | 14 | Hidalgo | 26.1169 | -98.1611 | 3033.8 | m | 120.4 | C | 135 | 40.4 | 6.819
Oil or Gas Well | Camp County | Texas | 11 | Camp | 32.9836 | -94.9137 | 2621.3 | m | 94.2 | C | 135 | 14.2 | 2.3968
Gas Well | Kenedy County | Texas | 13 | Kenedy | 26.8383 | -97.9552 | 4507.9 | m | 176.3 | C | 135 | 96.3 | 16.2542
Gas Well | Kenedy County | Texas | 13 | Kenedy | 26.8383 | -97.9552 | 4507.9 | m | 116.1 | C | 135 | 36.1 | 6.0932
Gas Well | Panola County | Texas | 13 | Panola | 32.2255 | -94.4205 | 3024.4 | m | 122.3 | C | 135 | 42.3 | 7.1397
Oil or Gas Well | Tyler County | Texas | 12 | Tyler | 30.8428 | -94.3013 | 3872.6 | m | 142.4 | C | 135 | 62.4 | 10.5323
Oil or Gas Well | Brazoria County | Texas | 15 | Brazoria | 28.9822 | -95.6847 | 4742.7 | m | 138.5 | C | 135 | 58.5 | 9.8741
Oil or Gas Well | Brazoria County | Texas | 15 | Brazoria | 28.9822 | -95.6847 | 4742.7 | m | 159.7 | C | 135 | 79.7 | 13.4524
Oil or Gas Well | Brazoria County | Texas | 15 | Brazoria | 28.9822 | -95.6847 | 4742.7 | m | 162.4 | C | 135 | 82.4 | 13.9081
Oil or Gas Well | Randolph County | West Virginia | 15 | Randolph | 38.8228 | -80.0608 | 2415.2 | m | 92.8 | C | 135 | 12.8 | 2.1605
Oil or Gas Well | Wharton County | Texas | 14 | Wharton | 29.4146 | -96.2744 | 3531.7 | m | 127.7 | C | 135 | 47.7 | 8.0512
Oil or Gas Well | Refugio County | Texas | 14 | Refugio | 28.3503 | -97.1903 | 2588.7 | m | 102.9 | C | 135 | 22.9 | 3.8652
Oil or Gas Well | Harrison County | Texas | 15 | Harrison | 32.4526 | -94.2816 | 3076.2 | m | 128.6 | C | 135 | 48.6 | 8.2031
Gas Well | Rusk County | Texas | 11 | Rusk | 32.2457 | -94.7872 | 3324.7 | m | 142.7 | C | 135 | 62.7 | 10.583
Gas Well | Rusk County | Texas | 11 | Rusk | 32.247 | -94.6346 | 3206.7 | m | 129.1 | C | 135 | 49.1 | 8.2875
Oil or Gas Well | Ellis County | Oklahoma | 12 | Ellis | 36.2631 | -99.6704 | 3093.9 | m | 100.9 | C | 135 | 20.9 | 3.5277
Oil or Gas Well | Brazoria County | Texas | 15 | Brazoria | 29.2926 | -95.1211 | 3797.6 | m | 142.9 | C | 135 | 62.9 | 10.6167
Oil or Gas Well | Glades County | Florida | 13 | Glades | 26.94 | -81.2712 | 3351.5 | m | 95.1 | C | 135 | 15.1 | 2.5487
Oil or Gas Well | Marion County | Texas | 13 | Marion | 32.8689 | -94.1307 | 2205.2 | m | 96.8 | C | 135 | 16.8 | 2.8356
Oil or Gas Well | San Jacinto County | Texas | 18 | San Jacinto | 30.5543 | -94.9784 | 3262.2 | m | 117 | C | 135 | 37 | 6.2451
Gas Well | Panola County | Texas | 13 | Panola | 32.2399 | -94.1609 | 3030.5 | m | 127.3 | C | 135 | 47.3 | 7.9836
Gas Well | Smith County | Texas | 12 | Smith | 32.1671 | -95.0778 | 3573.2 | m | 142.1 | C | 135 | 62.1 | 10.4817
Oil or Gas Well | nil:missing | nil:missing | 11 | nil: | 28.8898 | -92.4847 | 3187.8 | m | 102.2 | C | 135 | 22.2 | 3.7471
Oil or Gas Well | nil:missing | nil:missing | 11 | nil: | 28.8898 | -92.4847 | 3187.8 | m | 102.3 | C | 135 | 22.3 | 3.764
Oil or Gas Well | nil:missing | nil:missing | 11 | nil: | 28.8898 | -92.4847 | 3187.8 | m | 102.6 | C | 135 | 22.6 | 3.8146
Oil or Gas Well | Sheridan County | Montana | 15 | Sheridan | 48.72 | -104.9607 | 3261.6 | m | 109.2 | C | 135 | 29.2 | 4.9286
Oil or Gas Well | nil:missing | nil:missing | 11 | nil: | 27.8583 | -97.0984 | 3207.3 | m | 149.1 | C | 135 | 69.1 | 11.6632
Oil or Gas Well | Walthall County | Mississippi | 15 | Walthall | 31.1858 | -90.0634 | 3914.6 | m | 100.6 | C | 135 | 20.6 | 3.477
Oil or Gas Well | Walthall County | Mississippi | 15 | Walthall | 31.1858 | -90.0634 | 3914.6 | m | 123.5 | C | 135 | 43.5 | 7.3423
Gas Well | Live Oak County | Texas | 15 | Live Oak | 28.2007 | -98.2434 | 2283.8 | m | 96.9 | C | 135 | 16.9 | 2.8525
Gas Well | Panola County | Texas | 13 | Panola | 32.2549 | -94.4524 | 3091.2 | m | 116.5 | C | 135 | 36.5 | 6.1607
Oil or Gas Well | Jim Wells County | Texas | 16 | Jim Wells | 28.0045 | -97.9732 | 2320.7 | m | 95.5 | C | 135 | 15.5 | 2.6162
Gas Well | Zapata County | Texas | 13 | Zapata | 26.899 | -99.2496 | 3049.4 | m | 144.6 | C | 135 | 64.6 | 10.9037
Gas Well | Zapata County | Texas | 13 | Zapata | 26.899 | -99.2496 | 3049.4 | m | 91.4 | C | 135 | 11.4 | 1.9242
Oil or Gas Well | nil:missing | nil:missing | 11 | nil: | 29.2291 | -91.3789 | 3917.7 | m | 109.7 | C | 135 | 29.7 | 5.013
Oil or Gas Well | Pike County | Mississippi | 11 | Pike | 31.0425 | -90.3163 | 3506.1 | m | 116.5 | C | 135 | 36.5 | 6.1607
Oil or Gas Well | Washington County | Alabama | 17 | Washington | 31.4044 | -88.225 | 3358.5 | m | 115.6 | C | 135 | 35.6 | 6.0088
Oil or Gas Well | Montgomery County | Texas | 17 | Montgomery | 30.3882 | -95.6444 | 3360.4 | m | 140.1 | C | 135 | 60.1 | 10.1441
Gas Well | Gregg County | Texas | 12 | Gregg | 32.4665 | -94.7701 | 2276.5 | m | 106.2 | C | 135 | 26.2 | 4.4222
Gas Well | Starr County | Texas | 12 | Starr | 26.5819 | -98.4899 | 3107.3 | m | 139.8 | C | 135 | 59.8 | 10.0935
Gas Well | Starr County | Texas | 12 | Starr | 26.5819 | -98.4899 | 3107.3 | m | 106.4 | C | 135 | 26.4 | 4.456
Gas Well | Limestone County | Texas | 16 | Limestone | 31.4068 | -96.3157 | 3613.4 | m | 136.7 | C | 135 | 56.7 | 9.5703
Gas Well | Webb County | Texas | 11 | Webb | 27.3198 | -99.3693 | 2749.4 | m | 128.8 | C | 135 | 48.8 | 8.2368
Gas Well | Nacogdoches County | Texas | 18 | Nacogdoches | 31.4429 | -94.57 | 3536.6 | m | 112.1 | C | 135 | 32.1 | 5.4181
Gas Well | Webb County | Texas | 11 | Webb | 27.9255 | -99.6635 | 2133.5 | m | 96.8 | C | 135 | 16.8 | 2.8356
Oil or Gas Well | Montgomery County | Texas | 17 | Montgomery | 30.0487 | -95.2593 | 2656.1 | m | 91.6 | C | 135 | 11.6 | 1.9579
Oil or Gas Well | Concordia Parish | Louisiana | 16 | Concordia | 31.0712 | -91.6301 | 2599.1 | m | 92.9 | C | 135 | 12.9 | 2.1774
Oil or Gas Well | Lavaca County | Texas | 13 | Lavaca | 29.4458 | -97.0217 | 3049.1 | m | 139.1 | C | 135 | 59.1 | 9.9753
Oil or Gas Well | nil:missing | nil:missing | 11 | nil: | 28.9716 | -91.2499 | 3809.5 | m | 119.1 | C | 135 | 39.1 | 6.5996
Oil or Gas Well | Miller County | Arkansas | 13 | Miller | 33.1002 | -93.9002 | 3412.8 | m | 127.4 | C | 135 | 47.4 | 8.0005
Gas Well | Gregg County | Texas | 12 | Gregg | 32.4747 | -94.7635 | 3243.9 | m | 124.2 | C | 135 | 44.2 | 7.4604
Oil or Gas Well | Live Oak County | Texas | 15 | Live Oak | 28.4225 | -98.0068 | 3142.7 | m | 144.4 | C | 135 | 64.4 | 10.8699
Oil or Gas Well | Live Oak County | Texas | 15 | Live Oak | 28.4225 | -98.0068 | 3142.7 | m | 120.4 | C | 135 | 40.4 | 6.819
Gas Well | Harrison County | Texas | 15 | Harrison | 32.663 | -94.2902 | 3028.4 | m | 124 | C | 135 | 44 | 7.4267
Oil or Gas Well | Lavaca County | Texas | 13 | Lavaca | 29.282 | -96.9078 | 3172.9 | m | 127.8 | C | 135 | 47.8 | 8.068
Gas Well | La Salle County | Texas | 15 | La Salle | 28.2143 | -99.2387 | 2439.6 | m | 106.9 | C | 135 | 26.9 | 4.5404
Oil or Gas Well | Santa Rosa County | Florida | 17 | Santa Rosa | 30.9562 | -87.1344 | 4820.4 | m | 141.3 | C | 135 | 61.3 | 10.3467
Oil Well | San Jacinto County | Texas | 18 | San Jacinto | 30.5257 | -95.1668 | 2421.3 | m | 92.9 | C | 135 | 12.9 | 2.1774
Oil or Gas Well | Calcasieu Parish | Louisiana | 16 | Calcasieu | 30.1102 | -93.0502 | 3918.3 | m | 115.8 | C | 135 | 35.8 | 6.0426
Gas Well | Freestone County | Texas | 16 | Freestone | 31.7704 | -96.0933 | 3833.5 | m | 152.4 | C | 135 | 72.4 | 12.2202
Gas Well | Starr County | Texas | 12 | Starr | 26.3415 | -98.6057 | 2722.6 | m | 103.4 | C | 135 | 23.4 | 3.9496
Gas Well | Starr County | Texas | 12 | Starr | 26.3415 | -98.6057 | 2722.6 | m | 114.7 | C | 135 | 34.7 | 5.8569
Oil or Gas Well | Limestone County | Texas | 16 | Limestone | 31.6063 | -96.3663 | 3514.6 | m | 113.1 | C | 135 | 33.1 | 5.5869
Oil or Gas Well | Limestone County | Texas | 16 | Limestone | 31.6063 | -96.3663 | 3514.6 | m | 133.1 | C | 135 | 53.1 | 8.9626
Oil or Gas Well | Sheridan County | Montana | 15 | Sheridan | 48.93 | -104.8907 | 3064 | m | 103 | C | 135 | 23 | 3.8821
Oil or Gas Well | Hidalgo County | Texas | 14 | Hidalgo | 26.5924 | -98.3445 | 4670.1 | m | 198 | C | 135 | 118 | 19.9169
Oil or Gas Well | Columbia County | Arkansas | 15 | Columbia | 33.303 | -93.3835 | 2509.1 | m | 100.7 | C | 135 | 20.7 | 3.4939
Oil or Gas Well | Harris County | Texas | 13 | Harris | 29.7861 | -95.4145 | 2626.2 | m | 92 | C | 135 | 12 | 2.0255
Oil or Gas Well | Brewster County | Texas | 15 | Brewster | 30.2542 | -103.3525 | 2938.1 | m | 93.6 | C | 135 | 13.6 | 2.2955
Oil or Gas Well | nil:missing | nil:missing | 11 | nil: | 28.7416 | -94.8404 | 2572 | m | 93.9 | C | 135 | 13.9 | 2.3461
Oil or Gas Well | Live Oak County | Texas | 15 | Live Oak | 28.4211 | -98.0877 | 3198.8 | m | 145.7 | C | 135 | 65.7 | 11.0893
Oil or Gas Well | Live Oak County | Texas | 15 | Live Oak | 28.4211 | -98.0877 | 3198.8 | m | 124.7 | C | 135 | 44.7 | 7.5448
Gas Well | Webb County | Texas | 11 | Webb | 27.8536 | -99.7852 | 2129.9 | m | 95.1 | C | 135 | 15.1 | 2.5487
Oil or Gas Well | Hinds County | Mississippi | 12 | Hinds | 32.2178 | -90.6917 | 3811 | m | 140.2 | C | 135 | 60.2 | 10.161
Oil or Gas Well | Hinds County | Mississippi | 12 | Hinds | 32.2178 | -90.6917 | 3811 | m | 120.6 | C | 135 | 40.6 | 6.8528
Oil or Gas Well | Cameron County | Texas | 14 | Cameron | 26.1383 | -97.4914 | 3052.4 | m | 105.1 | C | 135 | 25.1 | 4.2366
Oil or Gas Well | Cameron County | Texas | 14 | Cameron | 26.1383 | -97.4914 | 3052.4 | m | 98.5 | C | 135 | 18.5 | 3.1226
Gas Well | Rusk County | Texas | 11 | Rusk | 32.2838 | -94.8792 | 3399.1 | m | 148.5 | C | 135 | 68.5 | 11.5619
Gas Well | Leon County | Texas | 11 | Leon | 31.3907 | -96.265 | 4503 | m | 174.1 | C | 135 | 94.1 | 15.8829
Gas Well | Leon County | Texas | 11 | Leon | 31.3907 | -96.265 | 4503 | m | 160.2 | C | 135 | 80.2 | 13.5368
Gas Well | Nacogdoches County | Texas | 18 | Nacogdoches | 31.7869 | -94.5338 | 3057.3 | m | 130.7 | C | 135 | 50.7 | 8.5575
Oil or Gas Well | La Salle County | Texas | 15 | La Salle | 28.2515 | -99.1809 | 3143.3 | m | 129.9 | C | 135 | 49.9 | 8.4225
Oil or Gas Well | nil:missing | nil:missing | 11 | nil: | 29.1363 | -94.8415 | 2525 | m | 95.8 | C | 135 | 15.8 | 2.6668
Oil or Gas Well | Hinds County | Mississippi | 12 | Hinds | 32.4596 | -90.3825 | 3050.6 | m | 120.7 | C | 135 | 40.7 | 6.8697
Oil or Gas Well | Scott County | Mississippi | 12 | Scott | 32.53 | -89.5076 | 2992.1 | m | 95 | C | 135 | 15 | 2.5318
Oil or Gas Well | San Patricio County | Texas | 19 | San Patricio | 27.8857 | -97.6718 | 2175.6 | m | 111 | C | 135 | 31 | 5.2324
Oil or Gas Well | Yazoo County | Mississippi | 12 | Yazoo | 32.6645 | -90.619 | 3389.9 | m | 122.5 | C | 135 | 42.5 | 7.1735
Oil or Gas Well | Yazoo County | Mississippi | 12 | Yazoo | 32.6645 | -90.619 | 3389.9 | m | 126.8 | C | 135 | 46.8 | 7.8993
Gas Well | Leon County | Texas | 11 | Leon | 31.3673 | -96.2705 | 4570.1 | m | 184.7 | C | 135 | 104.7 | 17.6721
Oil or Gas Well | Nueces County | Texas | 13 | Nueces | 27.6372 | -97.2485 | 3057 | m | 101.9 | C | 135 | 21.9 | 3.6964
Oil or Gas Well | Nueces County | Texas | 13 | Nueces | 27.6372 | -97.2485 | 3057 | m | 107.4 | C | 135 | 27.4 | 4.6248
Oil or Gas Well | Nueces County | Texas | 13 | Nueces | 27.6372 | -97.2485 | 3057 | m | 91.7 | C | 135 | 11.7 | 1.9748
Oil or Gas Well | San Jacinto County | Texas | 18 | San Jacinto | 30.5266 | -95.3228 | 3663.1 | m | 119.9 | C | 135 | 39.9 | 6.7346
Oil or Gas Well | San Jacinto County | Texas | 18 | San Jacinto | 30.5266 | -95.3228 | 3663.1 | m | 118.7 | C | 135 | 38.7 | 6.5321
Oil or Gas Well | San Jacinto County | Texas | 18 | San Jacinto | 30.5266 | -95.3228 | 3663.1 | m | 120.6 | C | 135 | 40.6 | 6.8528
Oil or Gas Well | Cameron Parish | Louisiana | 14 | Cameron | 29.8902 | -92.8602 | 3054.3 | m | 99.6 | C | 135 | 19.6 | 3.3082
Gas Well | Zapata County | Texas | 13 | Zapata | 27.0416 | -99.115 | 3964 | m | 179.1 | C | 135 | 99.1 | 16.7268
Oil or Gas Well | Freestone County | Texas | 16 | Freestone | 31.7653 | -96.2246 | 3780.5 | m | 135.7 | C | 135 | 55.7 | 9.4015
Gas Well | Robertson County | Texas | 16 | Robertson | 31.2806 | -96.4066 | 4063.1 | m | 166.9 | C | 135 | 86.9 | 14.6676
Oil or Gas Well | Jackson County | Texas | 14 | Jackson | 28.8503 | -96.4203 | 3090.5 | m | 92.5 | C | 135 | 12.5 | 2.1098
Oil or Gas Well | Live Oak County | Texas | 15 | Live Oak | 28.2814 | -98.2761 | 2832.3 | m | 176.4 | C | 135 | 96.4 | 16.2711
Oil or Gas Well | Edwards County | Texas | 14 | Edwards | 29.9025 | -100.5414 | 3201.2 | m | 125.1 | C | 135 | 45.1 | 7.6123
Oil or Gas Well | Goliad County | Texas | 13 | Goliad | 28.5903 | -97.6703 | 3170.7 | m | 144.5 | C | 135 | 64.5 | 10.8868
Oil or Gas Well | Freestone County | Texas | 16 | Freestone | 31.6285 | -96.1636 | 3811.6 | m | 157.4 | C | 135 | 77.4 | 13.0642
Gas Well | Freestone County | Texas | 16 | Freestone | 31.4606 | -96.2428 | 3973.5 | m | 143 | C | 135 | 63 | 10.6336
Oil or Gas Well | nil:missing | nil:missing | 11 | nil: | 28.9094 | -95.1843 | 2774.4 | m | 90.5 | C | 135 | 10.5 | 1.7723
Oil or Gas Well | Brazoria County | Texas | 15 | Brazoria | 29.2651 | -95.5227 | 3115.9 | m | 113.2 | C | 135 | 33.2 | 5.6037
Gas Well | Panola County | Texas | 13 | Panola | 32.3121 | -94.213 | 2043.9 | m | 95.4 | C | 135 | 15.4 | 2.5993
Oil or Gas Well | Union Parish | Louisiana | 12 | Union | 32.7002 | -92.2332 | 2932.3 | m | 105.2 | C | 135 | 25.2 | 4.2534
Oil or Gas Well | nil:missing | nil:missing | 11 | nil: | 28.8257 | -92.2489 | 3663.7 | m | 107.8 | C | 135 | 27.8 | 4.6923
Oil or Gas Well | nil:missing | nil:missing | 11 | nil: | 28.8257 | -92.2489 | 3663.7 | m | 106.2 | C | 135 | 26.2 | 4.4222
Oil or Gas Well | Shelby County | Texas | 13 | Shelby | 31.7996 | -93.8724 | 2064 | m | 99 | C | 135 | 19 | 3.207
Oil or Gas Well | Golden Valley County | North Dakota | 20 | Golden Valley | 46.78 | -103.9406 | 3463.4 | m | 112.5 | C | 135 | 32.5 | 5.4856
Oil or Gas Well | nil:missing | nil:missing | 11 | nil: | 28.5786 | -92.4589 | 3341.8 | m | 105 | C | 135 | 25 | 4.2197
Oil or Gas Well | nil:missing | nil:missing | 11 | nil: | 28.5786 | -92.4589 | 3341.8 | m | 99.8 | C | 135 | 19.8 | 3.342
Oil or Gas Well | nil:missing | nil:missing | 11 | nil: | 28.5786 | -92.4589 | 3341.8 | m | 103 | C | 135 | 23 | 3.8821
Oil or Gas Well | Zapata County | Texas | 13 | Zapata | 26.7175 | -99.087 | 3212.2 | m | 98.5 | C | 135 | 18.5 | 3.1226
Oil or Gas Well | Zapata County | Texas | 13 | Zapata | 26.7175 | -99.087 | 3212.2 | m | 148 | C | 135 | 68 | 11.4776
Oil or Gas Well | Zapata County | Texas | 13 | Zapata | 26.7175 | -99.087 | 3212.2 | m | 127.8 | C | 135 | 47.8 | 8.068
Oil or Gas Well | Caddo County | Oklahoma | 12 | Caddo | 35.3402 | -98.1564 | 3872 | m | 115.2 | C | 135 | 35.2 | 5.9413
Gas Well | Edwards County | Texas | 14 | Edwards | 29.9969 | -100.3091 | 2827.1 | m | 104.2 | C | 135 | 24.2 | 4.0847
Oil or Gas Well | Polk County | Texas | 11 | Polk | 30.6814 | -94.6912 | 4729.3 | m | 169.1 | C | 135 | 89.1 | 15.039
Oil or Gas Well | Polk County | Texas | 11 | Polk | 30.6814 | -94.6912 | 4729.3 | m | 183 | C | 135 | 103 | 17.3851
Oil or Gas Well | Atascosa County | Texas | 15 | Atascosa | 28.8942 | -98.7229 | 2204.3 | m | 90.7 | C | 135 | 10.7 | 1.806
Gas Well | Zapata County | Texas | 13 | Zapata | 27.1054 | -99.1065 | 3990.9 | m | 185.8 | C | 135 | 105.8 | 17.8577
Gas Well | Zapata County | Texas | 13 | Zapata | 27.1054 | -99.1065 | 3990.9 | m | 182.4 | C | 135 | 102.4 | 17.2838
Oil or Gas Well | East Baton Rouge Parish | Louisiana | 23 | East Baton Rouge | 30.4021 | -91.1208 | 3353.7 | m | 94.5 | C | 135 | 14.5 | 2.4474
Oil or Gas Well | nil:missing | nil:missing | 11 | nil: | 25.8503 | -98.2503 | 2514.9 | m | 100.2 | C | 135 | 20.2 | 3.4095
Gas Well | Panola County | Texas | 13 | Panola | 32.2411 | -94.4112 | 2846.3 | m | 119.8 | C | 135 | 39.8 | 6.7177
Oil Well | McMullen County | Texas | 15 | McMullen | 28.5627 | -98.5293 | 1743 | m | 93.2 | C | 135 | 13.2 | 2.228
Oil or Gas Well | Pearl River County | Mississippi | 18 | Pearl River | 30.8465 | -89.3815 | 3509.5 | m | 118.7 | C | 135 | 38.7 | 6.5321
Oil or Gas Well | Saint Tammany Parish | Louisiana | 20 | Saint Tammany | 30.2368 | -90.0112 | 2256.1 | m | 96.1 | C | 135 | 16.1 | 2.7175
Oil or Gas Well | Fallon County | Montana | 13 | Fallon | 46.47 | -104.2606 | 2824.7 | m | 98.6 | C | 135 | 18.6 | 3.1394
Gas Well | Gregg County | Texas | 12 | Gregg | 32.5283 | -94.9241 | 3306.7 | m | 130.5 | C | 135 | 50.5 | 8.5238
Oil or Gas Well | Tyler County | Texas | 12 | Tyler | 30.8559 | -94.604 | 2981.1 | m | 130.4 | C | 135 | 50.4 | 8.5069
Oil or Gas Well | Matagorda County | Texas | 16 | Matagorda | 28.8389 | -96.1059 | 5159.5 | m | 197.4 | C | 135 | 117.4 | 19.8157
Oil or Gas Well | Iberville Parish | Louisiana | 16 | Iberville | 30.4825 | -91.4805 | 3476.8 | m | 97.6 | C | 135 | 17.6 | 2.9707
Oil or Gas Well | nil:missing | nil:missing | 11 | nil: | 25.5253 | -97.7169 | 2655.7 | m | 105.5 | C | 135 | 25.5 | 4.3041
Gas Well | Jim Hogg County | Texas | 15 | Jim Hogg | 26.9785 | -98.6119 | 3357.9 | m | 159.5 | C | 135 | 79.5 | 13.4186
Gas Well | Jim Hogg County | Texas | 15 | Jim Hogg | 26.9785 | -98.6119 | 3357.9 | m | 106.5 | C | 135 | 26.5 | 4.4729
Oil or Gas Well | Robertson County | Texas | 16 | Robertson | 31.1308 | -96.7011 | 2919.2 | m | 115.7 | C | 135 | 35.7 | 6.0257
Oil or Gas Well | Hancock County | Mississippi | 14 | Hancock | 30.4277 | -89.5892 | 3017.7 | m | 104 | C | 135 | 24 | 4.0509
Oil or Gas Well | Hancock County | Mississippi | 14 | Hancock | 30.4277 | -89.5892 | 3017.7 | m | 90.4 | C | 135 | 10.4 | 1.7554
Oil or Gas Well | Liberty County | Texas | 14 | Liberty | 29.9 | -94.5121 | 2663.4 | m | 102.7 | C | 135 | 22.7 | 3.8315
Oil or Gas Well | Lavaca County | Texas | 13 | Lavaca | 29.5052 | -96.8553 | 2943 | m | 113.6 | C | 135 | 33.6 | 5.6713
Oil or Gas Well | Lavaca County | Texas | 13 | Lavaca | 29.5052 | -96.8553 | 2943 | m | 112.4 | C | 135 | 32.4 | 5.4687
Oil or Gas Well | Lavaca County | Texas | 13 | Lavaca | 29.5052 | -96.8553 | 2943 | m | 109.2 | C | 135 | 29.2 | 4.9286
Oil or Gas Well | Smith County | Mississippi | 12 | Smith | 31.8464 | -89.5434 | 3833.2 | m | 123.5 | C | 135 | 43.5 | 7.3423
Oil or Gas Well | Smith County | Mississippi | 12 | Smith | 31.8464 | -89.5434 | 3833.2 | m | 120.7 | C | 135 | 40.7 | 6.8697
Oil or Gas Well | Carter County | Oklahoma | 13 | Carter | 34.0937 | -97.0817 | 3816.5 | m | 106.9 | C | 135 | 26.9 | 4.5404
Gas Well | Harrison County | Texas | 15 | Harrison | 32.4422 | -94.6626 | 3319.8 | m | 145.5 | C | 135 | 65.5 | 11.0556
Gas Well | Hidalgo County | Texas | 14 | Hidalgo | 26.3671 | -98.5317 | 2667.7 | m | 117.7 | C | 135 | 37.7 | 6.3633
Gas Well | Hidalgo County | Texas | 14 | Hidalgo | 26.3671 | -98.5317 | 2667.7 | m | 93.3 | C | 135 | 13.3 | 2.2449
Oil or Gas Well | nil:missing | nil:missing | 11 | nil: | 25.0151 | -81.0981 | 3850.6 | m | 96.9 | C | 135 | 16.9 | 2.8525
Oil or Gas Well | Lafourche Parish | Louisiana | 16 | Lafourche | 29.6731 | -90.4339 | 3966.8 | m | 118 | C | 135 | 38 | 6.4139
Oil or Gas Well | Lafourche Parish | Louisiana | 16 | Lafourche | 29.6731 | -90.4339 | 3966.8 | m | 115.2 | C | 135 | 35.2 | 5.9413
Oil or Gas Well | Washington County | Texas | 17 | Washington | 30.3033 | -96.389 | 4344.8 | m | 207.4 | C | 135 | 127.4 | 21.5035
Oil or Gas Well | Tyler County | Texas | 12 | Tyler | 30.6805 | -94.4292 | 2900 | m | 116.1 | C | 135 | 36.1 | 6.0932
Oil or Gas Well | Smith County | Texas | 12 | Smith | 32.5272 | -95.0452 | 3813.7 | m | 143.5 | C | 135 | 63.5 | 10.718
Oil or Gas Well | Karnes County | Texas | 13 | Karnes | 28.7898 | -97.6413 | 3808.2 | m | 166.3 | C | 135 | 86.3 | 14.5664
Oil or Gas Well | Karnes County | Texas | 13 | Karnes | 28.7898 | -97.6413 | 3808.2 | m | 116.7 | C | 135 | 36.7 | 6.1945
Oil or Gas Well | Kleberg County | Texas | 14 | Kleberg | 27.314 | -98.0461 | 3414.6 | m | 140.7 | C | 135 | 60.7 | 10.2454
Gas Well | Leon County | Texas | 11 | Leon | 31.3907 | -96.2693 | 4452.1 | m | 178.5 | C | 135 | 98.5 | 16.6256
Gas Well | Leon County | Texas | 11 | Leon | 31.3907 | -96.2693 | 4452.1 | m | 162.4 | C | 135 | 82.4 | 13.9081
Oil or Gas Well | Columbia County | Arkansas | 15 | Columbia | 33.1233 | -93.0178 | 2707.9 | m | 100.8 | C | 135 | 20.8 | 3.5108
Oil or Gas Well | Roberts County | Texas | 14 | Roberts | 36.0501 | -100.8004 | 2743 | m | 99.9 | C | 135 | 19.9 | 3.3589
Oil or Gas Well | Hardin County | Texas | 13 | Hardin | 30.1651 | -94.2856 | 3452.7 | m | 113.2 | C | 135 | 33.2 | 5.6037
Oil or Gas Well | Hardin County | Texas | 13 | Hardin | 30.1651 | -94.2856 | 3452.7 | m | 126.4 | C | 135 | 46.4 | 7.8317
Oil or Gas Well | Avoyelles Parish | Louisiana | 16 | Avoyelles | 31.2514 | -91.8954 | 2614 | m | 94.6 | C | 135 | 14.6 | 2.4643
Oil or Gas Well | Liberty County | Texas | 14 | Liberty | 30.0276 | -94.5069 | 3354.9 | m | 101.1 | C | 135 | 21.1 | 3.5614
Oil or Gas Well | Liberty County | Texas | 14 | Liberty | 30.0276 | -94.5069 | 3354.9 | m | 132.8 | C | 135 | 52.8 | 8.912
Oil or Gas Well | nil:missing | nil:missing | 11 | nil: | 28.414 | -91.6062 | 2722.6 | m | 94.7 | C | 135 | 14.7 | 2.4812
Oil or Gas Well | Washington County | Alabama | 17 | Washington | 31.4802 | -88.39 | 5346.3 | m | 148.5 | C | 135 | 68.5 | 11.5619
Gas Well | Nacogdoches County | Texas | 18 | Nacogdoches | 31.789 | -94.578 | 2743.3 | m | 124.3 | C | 135 | 44.3 | 7.4773
Gas Well | Zapata County | Texas | 13 | Zapata | 27.2661 | -99.0223 | 3322 | m | 152.7 | C | 135 | 72.7 | 12.2709
Oil or Gas Well | Weston County | Wyoming | 13 | Weston | 43.95 | -105.0706 | 2896.3 | m | 115.6 | C | 135 | 35.6 | 6.0088
Oil or Gas Well | Van Zandt County | Texas | 16 | Van Zandt | 32.4496 | -95.7393 | 2753.7 | m | 104.9 | C | 135 | 24.9 | 4.2028
Oil or Gas Well | Brooks County | Texas | 13 | Brooks | 26.7872 | -98.118 | 4647.9 | m | 127.5 | C | 135 | 47.5 | 8.0174
Oil or Gas Well | Brooks County | Texas | 13 | Brooks | 26.7872 | -98.118 | 4647.9 | m | 106.7 | C | 135 | 26.7 | 4.5066
Oil or Gas Well | Brooks County | Texas | 13 | Brooks | 26.7872 | -98.118 | 4647.9 | m | 162.3 | C | 135 | 82.3 | 13.8912
Oil or Gas Well | Brooks County | Texas | 13 | Brooks | 26.7872 | -98.118 | 4647.9 | m | 196.3 | C | 135 | 116.3 | 19.63
Oil or Gas Well | Newton County | Texas | 13 | Newton | 30.5542 | -93.8002 | 3232.9 | m | 114.7 | C | 135 | 34.7 | 5.8569
Gas Well | Panola County | Texas | 13 | Panola | 32.177 | -94.3026 | 2939.6 | m | 120.2 | C | 135 | 40.2 | 6.7853
Oil or Gas Well | Freestone County | Texas | 16 | Freestone | 31.5475 | -96.1916 | 3788.1 | m | 139 | C | 135 | 59 | 9.9585
Oil or Gas Well | DeWitt County | Texas | 13 | DeWitt | 29.2695 | -97.2205 | 2750.9 | m | 126 | C | 135 | 46 | 7.7642
Oil or Gas Well | Robertson County | Texas | 16 | Robertson | 31.0392 | -96.6279 | 2353.7 | m | 95.7 | C | 135 | 15.7 | 2.65
Oil or Gas Well | Kenedy County | Texas | 13 | Kenedy | 26.6789 | -97.5604 | 4870.4 | m | 176.9 | C | 135 | 96.9 | 16.3555
Oil or Gas Well | Madison County | Mississippi | 14 | Madison | 32.5734 | -90.2765 | 3111.6 | m | 96.1 | C | 135 | 16.1 | 2.7175
Oil or Gas Well | Madison County | Mississippi | 14 | Madison | 32.5734 | -90.2765 | 3111.6 | m | 109.3 | C | 135 | 29.3 | 4.9455
Oil or Gas Well | Madison County | Mississippi | 14 | Madison | 32.6708 | -90.1362 | 3302.7 | m | 112.6 | C | 135 | 32.6 | 5.5025
Oil or Gas Well | nil:missing | nil:missing | 11 | nil: | 29.0238 | -94.7423 | 3201.2 | m | 122.3 | C | 135 | 42.3 | 7.1397
Gas Well | Rusk County | Texas | 11 | Rusk | 32.2248 | -94.7913 | 3303 | m | 135.4 | C | 135 | 55.4 | 9.3508
Gas Well | Brooks County | Texas | 13 | Brooks | 27.0946 | -98.203 | 2743 | m | 111 | C | 135 | 31 | 5.2324
Oil or Gas Well | Washington Parish | Louisiana | 17 | Washington | 30.8288 | -89.8289 | 3054.3 | m | 108.5 | C | 135 | 28.5 | 4.8104
Oil or Gas Well | Prairie County | Montana | 14 | Prairie | 47.1199 | -105.3607 | 3108.5 | m | 99.8 | C | 135 | 19.8 | 3.342
Gas Well | Freestone County | Texas | 16 | Freestone | 31.5565 | -96.206 | 4023.2 | m | 135.5 | C | 135 | 55.5 | 9.3677
Gas Well | Freestone County | Texas | 16 | Freestone | 31.5565 | -96.206 | 4023.2 | m | 151.3 | C | 135 | 71.3 | 12.0345
Oil or Gas Well | East Baton Rouge Parish | Louisiana | 23 | East Baton Rouge | 30.3258 | -91.0892 | 3688.7 | m | 111.2 | C | 135 | 31.2 | 5.2662
Gas Well | Zapata County | Texas | 13 | Zapata | 27.0041 | -99.3257 | 3015.9 | m | 91.7 | C | 135 | 11.7 | 1.9748
Gas Well | Zapata County | Texas | 13 | Zapata | 27.0041 | -99.3257 | 3015.9 | m | 141.7 | C | 135 | 61.7 | 10.4142
Oil or Gas Well | Evangeline Parish | Louisiana | 17 | Evangeline | 30.6358 | -92.425 | 3628.4 | m | 112.2 | C | 135 | 32.2 | 5.435
Oil or Gas Well | Evangeline Parish | Louisiana | 17 | Evangeline | 30.6358 | -92.425 | 3628.4 | m | 103.8 | C | 135 | 23.8 | 4.0171
Oil or Gas Well | Evangeline Parish | Louisiana | 17 | Evangeline | 30.6358 | -92.425 | 3628.4 | m | 99.9 | C | 135 | 19.9 | 3.3589
Oil or Gas Well | Bee County | Texas | 10 | Bee | 28.4814 | -97.9721 | 2745.1 | m | 122.7 | C | 135 | 42.7 | 7.2072
Oil or Gas Well | Ellis County | Oklahoma | 12 | Ellis | 36.5598 | -99.8497 | 3430.5 | m | 117.5 | C | 135 | 37.5 | 6.3295
Gas Well | Goliad County | Texas | 13 | Goliad | 28.722 | -97.4165 | 3153.4 | m | 139.5 | C | 135 | 59.5 | 10.0429
Oil or Gas Well | Dawson County | Montana | 13 | Dawson | 47.43 | -104.5206 | 3506.1 | m | 110.9 | C | 135 | 30.9 | 5.2155
Oil or Gas Well | Panola County | Texas | 13 | Panola | 32.3172 | -94.1002 | 1919.8 | m | 92.1 | C | 135 | 12.1 | 2.0423
Oil or Gas Well | Colorado County | Texas | 15 | Colorado | 29.4619 | -96.6194 | 4391.5 | m | 176.9 | C | 135 | 96.9 | 16.3555
Oil or Gas Well | Colorado County | Texas | 15 | Colorado | 29.4619 | -96.6194 | 4391.5 | m | 137.3 | C | 135 | 57.3 | 9.6715
Oil or Gas Well | Kleberg County | Texas | 14 | Kleberg | 27.3085 | -97.7427 | 2600.6 | m | 100.7 | C | 135 | 20.7 | 3.4939
Gas Well | Gregg County | Texas | 12 | Gregg | 32.559 | -94.8587 | 3288.1 | m | 128.2 | C | 135 | 48.2 | 8.1356
Gas Well | Rusk County | Texas | 11 | Rusk | 32.1038 | -94.6894 | 2349.4 | m | 109.6 | C | 135 | 29.6 | 4.9961
Gas Well | Webb County | Texas | 11 | Webb | 27.8399 | -99.8137 | 2169.8 | m | 99.3 | C | 135 | 19.3 | 3.2576
Oil or Gas Well | Avoyelles Parish | Louisiana | 16 | Avoyelles | 31.0105 | -92.1071 | 2746.3 | m | 92.7 | C | 135 | 12.7 | 2.1436
Oil or Gas Well | McCone County | Montana | 13 | McCone | 48.0199 | -106.3007 | 2113.1 | m | 102.7 | C | 135 | 22.7 | 3.8315
Oil or Gas Well | Beauregard Parish | Louisiana | 17 | Beauregard | 30.6116 | -93.5397 | 3854.6 | m | 119.1 | C | 135 | 39.1 | 6.5996
Oil or Gas Well | Beauregard Parish | Louisiana | 17 | Beauregard | 30.6116 | -93.5397 | 3854.6 | m | 115.1 | C | 135 | 35.1 | 5.9244
Oil or Gas Well | Beauregard Parish | Louisiana | 17 | Beauregard | 30.6116 | -93.5397 | 3854.6 | m | 121.8 | C | 135 | 41.8 | 7.0553
Gas Well | Nacogdoches County | Texas | 18 | Nacogdoches | 31.8046 | -94.6591 | 2883.5 | m | 115.6 | C | 135 | 35.6 | 6.0088
Oil or Gas Well | Lincoln Parish | Louisiana | 14 | Lincoln | 32.6832 | -92.5332 | 3695.4 | m | 130 | C | 135 | 50 | 8.4394
Oil or Gas Well | Lincoln Parish | Louisiana | 14 | Lincoln | 32.6832 | -92.5332 | 3695.4 | m | 122.4 | C | 135 | 42.4 | 7.1566
Oil or Gas Well | Lincoln Parish | Louisiana | 14 | Lincoln | 32.6832 | -92.5332 | 3695.4 | m | 132.9 | C | 135 | 52.9 | 8.9289
Oil or Gas Well | Duval County | Texas | 12 | Duval | 27.8599 | -98.6842 | 2484.8 | m | 113.8 | C | 135 | 33.8 | 5.705
Oil or Gas Well | Elbert County | Colorado | 13 | Elbert | 39.493 | -104.2056 | 2238.1 | m | 91.5 | C | 135 | 11.5 | 1.9411
Gas Well | Madison County | Texas | 14 | Madison | 30.9246 | -95.8102 | 4162.8 | m | 133.9 | C | 135 | 53.9 | 9.0976
Gas Well | Madison County | Texas | 14 | Madison | 30.9246 | -95.8102 | 4162.8 | m | 156.9 | C | 135 | 76.9 | 12.9798
Oil or Gas Well | Jefferson County | Colorado | 16 | Jefferson | 39.6358 | -105.1602 | 2941.8 | m | 96.9 | C | 135 | 16.9 | 2.8525
Oil or Gas Well | Jefferson County | Colorado | 16 | Jefferson | 39.6358 | -105.1602 | 2941.8 | m | 92.7 | C | 135 | 12.7 | 2.1436
Oil or Gas Well | Orange County | Texas | 13 | Orange | 30.1817 | -93.8579 | 4421.3 | m | 90.4 | C | 135 | 10.4 | 1.7554
Oil or Gas Well | Orange County | Texas | 13 | Orange | 30.1817 | -93.8579 | 4421.3 | m | 150.2 | C | 135 | 70.2 | 11.8489
Oil or Gas Well | Washita County | Oklahoma | 14 | Washita | 35.2967 | -99.304 | 3658.8 | m | 111.1 | C | 135 | 31.1 | 5.2493
Oil or Gas Well | Iberia Parish | Louisiana | 13 | Iberia | 29.9402 | -91.6501 | 3939.3 | m | 113.5 | C | 135 | 33.5 | 5.6544
Gas Well | Nueces County | Texas | 13 | Nueces | 27.6258 | -97.5572 | 3075.6 | m | 107.9 | C | 135 | 27.9 | 4.7092
Gas Well | Nueces County | Texas | 13 | Nueces | 27.6258 | -97.5572 | 3075.6 | m | 121.4 | C | 135 | 41.4 | 6.9878
Oil or Gas Well | Acadia Parish | Louisiana | 13 | Acadia | 30.3402 | -92.4202 | 3507.3 | m | 109.8 | C | 135 | 29.8 | 5.0299
Oil or Gas Well | Acadia Parish | Louisiana | 13 | Acadia | 30.3402 | -92.4202 | 3507.3 | m | 97.9 | C | 135 | 17.9 | 3.0213
Oil or Gas Well | Acadia Parish | Louisiana | 13 | Acadia | 30.3402 | -92.4202 | 3507.3 | m | 108.4 | C | 135 | 28.4 | 4.7936
Oil or Gas Well | Henderson County | Texas | 16 | Henderson | 32.3161 | -96.1389 | 3588.1 | m | 128.8 | C | 135 | 48.8 | 8.2368
Gas Well | Limestone County | Texas | 16 | Limestone | 31.4151 | -96.3024 | 4174.7 | m | 158.5 | C | 135 | 78.5 | 13.2498
Gas Well | Nacogdoches County | Texas | 18 | Nacogdoches | 31.7788 | -94.6681 | 2906.4 | m | 127.4 | C | 135 | 47.4 | 8.0005
Oil or Gas Well | Van Zandt County | Texas | 16 | Van Zandt | 32.4312 | -96.0611 | 3707.6 | m | 94.1 | C | 135 | 14.1 | 2.3799
Oil or Gas Well | Van Zandt County | Texas | 16 | Van Zandt | 32.4312 | -96.0611 | 3707.6 | m | 142.3 | C | 135 | 62.3 | 10.5155
Gas Well | Leon County | Texas | 11 | Leon | 31.3908 | -96.1334 | 3186 | m | 127.9 | C | 135 | 47.9 | 8.0849
Gas Well | Atascosa County | Texas | 15 | Atascosa | 28.7935 | -98.1877 | 3368 | m | 139.5 | C | 135 | 59.5 | 10.0429
Gas Well | Panola County | Texas | 13 | Panola | 32.0791 | -94.5003 | 2194.8 | m | 106.2 | C | 135 | 26.2 | 4.4222
Oil or Gas Well | Randolph County | West Virginia | 15 | Randolph | 38.7072 | -79.9691 | 3230.9 | m | 119.7 | C | 135 | 39.7 | 6.7009
Oil or Gas Well | Sharkey County | Mississippi | 14 | Sharkey | 32.6855 | -90.7515 | 2962.2 | m | 99.2 | C | 135 | 19.2 | 3.2407
Gas Well | Panola County | Texas | 13 | Panola | 32.1304 | -94.0913 | 3124.7 | m | 138.8 | C | 135 | 58.8 | 9.9247
Gas Well | La Salle County | Texas | 15 | La Salle | 28.2182 | -99.216 | 2431.4 | m | 105.7 | C | 135 | 25.7 | 4.3378
Oil or Gas Well | Calhoun County | Texas | 14 | Calhoun | 28.6583 | -96.444 | 2647 | m | 115.4 | C | 135 | 35.4 | 5.9751
Gas Well | Brooks County | Texas | 13 | Brooks | 26.9672 | -98.2479 | 3170.7 | m | 132.2 | C | 135 | 52.2 | 8.8107
Gas Well | Brooks County | Texas | 13 | Brooks | 26.9672 | -98.2479 | 3170.7 | m | 107.3 | C | 135 | 27.3 | 4.6079
Oil or Gas Well | Karnes County | Texas | 13 | Karnes | 28.7824 | -98.0138 | 2429.6 | m | 94 | C | 135 | 14 | 2.363
Oil Well | Newton County | Texas | 13 | Newton | 30.7183 | -93.6338 | 3506.4 | m | 131.5 | C | 135 | 51.5 | 8.6926
Oil or Gas Well | Las Animas County | Colorado | 17 | Las Animas | 37.2395 | -105.0141 | 1563.6 | m | 93 | C | 135 | 13 | 2.1942
Gas Well | Starr County | Texas | 12 | Starr | 26.5552 | -98.5226 | 3051.5 | m | 111.6 | C | 135 | 31.6 | 5.3337
Gas Well | Starr County | Texas | 12 | Starr | 26.5552 | -98.5226 | 3051.5 | m | 143 | C | 135 | 63 | 10.6336
Oil or Gas Well | Freestone County | Texas | 16 | Freestone | 31.6433 | -96.3329 | 3871.6 | m | 95.8 | C | 135 | 15.8 | 2.6668
Oil or Gas Well | Freestone County | Texas | 16 | Freestone | 31.6433 | -96.3329 | 3871.6 | m | 132 | C | 135 | 52 | 8.7769
Oil or Gas Well | Freestone County | Texas | 16 | Freestone | 31.6433 | -96.3329 | 3871.6 | m | 153.5 | C | 135 | 73.5 | 12.4059
Gas Well | Rusk County | Texas | 11 | Rusk | 32.2453 | -94.7389 | 3311.6 | m | 144.4 | C | 135 | 64.4 | 10.8699
Oil or Gas Well | Lavaca County | Texas | 13 | Lavaca | 29.3572 | -96.6743 | 2859.8 | m | 121 | C | 135 | 41 | 6.9203
Gas Well | Zapata County | Texas | 13 | Zapata | 27.0079 | -99.3143 | 2894.2 | m | 157.8 | C | 135 | 77.8 | 13.1317
Oil or Gas Well | Lafayette Parish | Louisiana | 16 | Lafayette | 30.1102 | -91.9401 | 3555.5 | m | 92.1 | C | 135 | 12.1 | 2.0423
Gas Well | Zapata County | Texas | 13 | Zapata | 26.8314 | -99.2017 | 2806.1 | m | 120.7 | C | 135 | 40.7 | 6.8697
Oil or Gas Well | Cambria County | Pennsylvania | 14 | Cambria | 40.7075 | -78.6184 | 2508.5 | m | 90.2 | C | 135 | 10.2 | 1.7216
Gas Well | Freestone County | Texas | 16 | Freestone | 31.679 | -96.0874 | 3978.4 | m | 145.2 | C | 135 | 65.2 | 11.0049
Gas Well | Freestone County | Texas | 16 | Freestone | 31.679 | -96.0874 | 3978.4 | m | 163.5 | C | 135 | 83.5 | 14.0938
Oil or Gas Well | Orleans Parish | Louisiana | 14 | Orleans | 30.0091 | -89.8771 | 3100.6 | m | 105.4 | C | 135 | 25.4 | 4.2872
Oil or Gas Well | Orleans Parish | Louisiana | 14 | Orleans | 30.0091 | -89.8771 | 3100.6 | m | 97.8 | C | 135 | 17.8 | 3.0044
Gas Well | Gregg County | Texas | 12 | Gregg | 32.5715 | -94.7934 | 3304.6 | m | 133.9 | C | 135 | 53.9 | 9.0976
Oil or Gas Well | Refugio County | Texas | 14 | Refugio | 28.3203 | -97.0403 | 3961 | m | 153 | C | 135 | 73 | 12.3215
Oil or Gas Well | Palm Beach County | Florida | 17 | Palm Beach | 26.8589 | -80.4235 | 3357 | m | 101.7 | C | 135 | 21.7 | 3.6627
Oil Well | Newton County | Texas | 13 | Newton | 30.5423 | -93.7763 | 3642.1 | m | 125.6 | C | 135 | 45.6 | 7.6967
Oil or Gas Well | Rapides Parish | Louisiana | 14 | Rapides | 30.9562 | -92.7021 | 3963.4 | m | 114.1 | C | 135 | 34.1 | 5.7557
Oil or Gas Well | Rapides Parish | Louisiana | 14 | Rapides | 30.9562 | -92.7021 | 3963.4 | m | 120 | C | 135 | 40 | 6.7515
Oil or Gas Well | Rapides Parish | Louisiana | 14 | Rapides | 30.9562 | -92.7021 | 3963.4 | m | 122.4 | C | 135 | 42.4 | 7.1566
Oil or Gas Well | Santa Rosa County | Florida | 17 | Santa Rosa | 30.9633 | -87.126 | 4812.8 | m | 144.7 | C | 135 | 64.7 | 10.9206
Oil or Gas Well | Avoyelles Parish | Louisiana | 16 | Avoyelles | 31.1196 | -91.7261 | 2654.9 | m | 99.4 | C | 135 | 19.4 | 3.2745
Oil or Gas Well | Ellis County | Oklahoma | 12 | Ellis | 36.0692 | -99.6986 | 4575.6 | m | 133 | C | 135 | 53 | 8.9457
Oil or Gas Well | Bienville Parish | Louisiana | 16 | Bienville | 32.1672 | -93.1502 | 3283.5 | m | 122.6 | C | 135 | 42.6 | 7.1903
Oil or Gas Well | Brazoria County | Texas | 15 | Brazoria | 29.385 | -95.5496 | 2518.3 | m | 95.2 | C | 135 | 15.2 | 2.5656
Oil or Gas Well | Willacy County | Texas | 14 | Willacy | 26.5802 | -97.7852 | 3994.2 | m | 148 | C | 135 | 68 | 11.4776
Oil or Gas Well | Willacy County | Texas | 14 | Willacy | 26.4764 | -97.6966 | 3358.2 | m | 131.7 | C | 135 | 51.7 | 8.7263
Oil or Gas Well | Jackson County | Mississippi | 14 | Jackson | 30.7046 | -88.7532 | 3660.1 | m | 94.8 | C | 135 | 14.8 | 2.4981
Oil or Gas Well | Jackson County | Mississippi | 14 | Jackson | 30.7046 | -88.7532 | 3660.1 | m | 121.7 | C | 135 | 41.7 | 7.0384
Oil or Gas Well | Harris County | Texas | 13 | Harris | 30.0082 | -95.6853 | 5324.4 | m | 216.3 | C | 135 | 136.3 | 23.0057
Gas Well | Panola County | Texas | 13 | Panola | 32.2449 | -94.0907 | 3009.5 | m | 130 | C | 135 | 50 | 8.4394
Gas Well | Hidalgo County | Texas | 14 | Hidalgo | 26.655 | -98.2517 | 4277.4 | m | 187.4 | C | 135 | 107.4 | 18.1278
Gas Well | Hidalgo County | Texas | 14 | Hidalgo | 26.655 | -98.2517 | 4277.4 | m | 168.5 | C | 135 | 88.5 | 14.9377
Gas Well | Harrison County | Texas | 15 | Harrison | 32.6595 | -94.2819 | 3032.3 | m | 122.3 | C | 135 | 42.3 | 7.1397
Oil or Gas Well | Covington County | Mississippi | 16 | Covington | 31.713 | -89.5052 | 3354.6 | m | 109.5 | C | 135 | 29.5 | 4.9792
Gas Well | Jim Hogg County | Texas | 15 | Jim Hogg | 27.1673 | -98.6831 | 2072 | m | 90.7 | C | 135 | 10.7 | 1.806
Oil or Gas Well | Wharton County | Texas | 14 | Wharton | 29.3138 | -96.1845 | 2679.9 | m | 96.9 | C | 135 | 16.9 | 2.8525
Oil or Gas Well | Wharton County | Texas | 14 | Wharton | 29.3138 | -96.1845 | 2679.9 | m | 113.9 | C | 135 | 33.9 | 5.7219
Gas Well | Smith County | Texas | 12 | Smith | 32.1535 | -95.0807 | 3611 | m | 146.7 | C | 135 | 66.7 | 11.2581
Oil or Gas Well | Caddo Parish | Louisiana | 12 | Caddo | 32.3172 | -94.0002 | 2827.4 | m | 108.1 | C | 135 | 28.1 | 4.7429
Oil or Gas Well | nil:missing | nil:missing | 11 | nil: | 28.7284 | -91.8859 | 3907.6 | m | 129.1 | C | 135 | 49.1 | 8.2875
Gas Well | Nacogdoches County | Texas | 18 | Nacogdoches | 31.7337 | -94.627 | 3280.2 | m | 129.3 | C | 135 | 49.3 | 8.3212
Oil or Gas Well | Freestone County | Texas | 16 | Freestone | 31.6048 | -96.3542 | 3597.6 | m | 135.6 | C | 135 | 55.6 | 9.3846
Oil or Gas Well | Kenedy County | Texas | 13 | Kenedy | 26.6398 | -97.7251 | 3206.1 | m | 129.7 | C | 135 | 49.7 | 8.3887
Oil or Gas Well | Hardin County | Texas | 13 | Hardin | 30.4752 | -94.4388 | 3872 | m | 161.3 | C | 135 | 81.3 | 13.7224
Gas Well | Freestone County | Texas | 16 | Freestone | 31.6009 | -96.2142 | 3852.4 | m | 127.5 | C | 135 | 47.5 | 8.0174
Gas Well | Freestone County | Texas | 16 | Freestone | 31.6009 | -96.2142 | 3852.4 | m | 154.7 | C | 135 | 74.7 | 12.6084
Gas Well | Upshur County | Texas | 13 | Upshur | 32.6313 | -95.0092 | 3661 | m | 127.8 | C | 135 | 47.8 | 8.068
Oil or Gas Well | Grayson County | Texas | 14 | Grayson | 33.6167 | -96.6669 | 2936 | m | 96.3 | C | 135 | 16.3 | 2.7512
Oil or Gas Well | McKenzie County | North Dakota | 15 | McKenzie | 47.78 | -102.7706 | 3295.7 | m | 126 | C | 135 | 46 | 7.7642
Oil or Gas Well | McKenzie County | North Dakota | 15 | McKenzie | 47.78 | -102.7706 | 3295.7 | m | 104.8 | C | 135 | 24.8 | 4.1859
Oil or Gas Well | Polk County | Texas | 11 | Polk | 30.4995 | -94.6335 | 3109.8 | m | 119.3 | C | 135 | 39.3 | 6.6333
Oil or Gas Well | Hendry County | Florida | 13 | Hendry | 26.3852 | -81.1998 | 3596.3 | m | 106.7 | C | 135 | 26.7 | 4.5066
Oil or Gas Well | Austin County | Texas | 13 | Austin | 29.6416 | -96.1006 | 3970.1 | m | 166.9 | C | 135 | 86.9 | 14.6676
Gas Well | Panola County | Texas | 13 | Panola | 32.1865 | -94.1462 | 3093.6 | m | 124.8 | C | 135 | 44.8 | 7.5617
Oil or Gas Well | Karnes County | Texas | 13 | Karnes | 28.7857 | -97.646 | 3887.2 | m | 119.6 | C | 135 | 39.6 | 6.684
Oil or Gas Well | Karnes County | Texas | 13 | Karnes | 28.7857 | -97.646 | 3887.2 | m | 164.1 | C | 135 | 84.1 | 14.195
Oil or Gas Well | Frio County | Texas | 11 | Frio | 28.7009 | -98.8409 | 2683.8 | m | 108.9 | C | 135 | 28.9 | 4.878
Oil or Gas Well | Matagorda County | Texas | 16 | Matagorda | 28.8532 | -96.1883 | 3431.4 | m | 129.7 | C | 135 | 49.7 | 8.3887
Gas Well | Panola County | Texas | 13 | Panola | 32.2483 | -94.3073 | 2953.7 | m | 123.1 | C | 135 | 43.1 | 7.2747
Gas Well | Zapata County | Texas | 13 | Zapata | 26.8773 | -99.2478 | 3472.3 | m | 156.4 | C | 135 | 76.4 | 12.8954
Gas Well | Freestone County | Texas | 16 | Freestone | 31.5478 | -96.1974 | 3793 | m | 131.7 | C | 135 | 51.7 | 8.7263
Gas Well | Freestone County | Texas | 16 | Freestone | 31.5478 | -96.1974 | 3793 | m | 144 | C | 135 | 64 | 10.8024
Oil or Gas Well | nil:missing | nil:missing | 11 | nil: | 28.2358 | -91.0805 | 3201.2 | m | 104.6 | C | 135 | 24.6 | 4.1522
Oil or Gas Well | Dewey County | Oklahoma | 12 | Dewey | 35.9502 | -99.3349 | 3893.9 | m | 108 | C | 135 | 28 | 4.726
Oil or Gas Well | Dewey County | Oklahoma | 12 | Dewey | 35.9502 | -99.3349 | 3893.9 | m | 120.6 | C | 135 | 40.6 | 6.8528
Oil or Gas Well | Galveston County | Texas | 16 | Galveston | 29.433 | -95.2069 | 3210.4 | m | 101.9 | C | 135 | 21.9 | 3.6964
Oil or Gas Well | Galveston County | Texas | 16 | Galveston | 29.433 | -95.2069 | 3210.4 | m | 93.6 | C | 135 | 13.6 | 2.2955
Oil or Gas Well | Brooks County | Texas | 13 | Brooks | 27.0681 | -98.2233 | 2592.7 | m | 105.7 | C | 135 | 25.7 | 4.3378
Gas Well | Lavaca County | Texas | 13 | Lavaca | 29.2739 | -96.7308 | 5931.7 | m | 233.5 | C | 135 | 153.5 | 25.9089
Gas Well | Lavaca County | Texas | 13 | Lavaca | 29.2739 | -96.7308 | 5931.7 | m | 187.4 | C | 135 | 107.4 | 18.1278
Gas Well | Panola County | Texas | 13 | Panola | 32.1455 | -94.3112 | 2876.5 | m | 131 | C | 135 | 51 | 8.6082
Oil or Gas Well | Hidalgo County | Texas | 14 | Hidalgo | 26.4374 | -98.2676 | 3515.5 | m | 155.4 | C | 135 | 75.4 | 12.7266
Oil or Gas Well | Chambers County | Texas | 15 | Chambers | 29.8143 | -94.474 | 2909.8 | m | 100.1 | C | 135 | 20.1 | 3.3926
Gas Well | Zapata County | Texas | 13 | Zapata | 27.0081 | -99.0824 | 4346.6 | m | 198 | C | 135 | 118 | 19.9169
Oil or Gas Well | Williams County | North Dakota | 15 | Williams | 48.18 | -102.8606 | 4139.3 | m | 145.8 | C | 135 | 65.8 | 11.1062
Oil or Gas Well | Williams County | North Dakota | 15 | Williams | 48.18 | -102.8606 | 4139.3 | m | 144.7 | C | 135 | 64.7 | 10.9206
Oil or Gas Well | Williams County | North Dakota | 15 | Williams | 48.18 | -102.8606 | 4139.3 | m | 108.2 | C | 135 | 28.2 | 4.7598
Oil or Gas Well | Acadia Parish | Louisiana | 13 | Acadia | 30.3902 | -92.2201 | 3417.1 | m | 104.5 | C | 135 | 24.5 | 4.1353
Oil or Gas Well | Acadia Parish | Louisiana | 13 | Acadia | 30.3902 | -92.2201 | 3417.1 | m | 106.3 | C | 135 | 26.3 | 4.4391
Gas Well | Rusk County | Texas | 11 | Rusk | 32.1125 | -94.7174 | 3279.3 | m | 139.3 | C | 135 | 59.3 | 10.0091
Gas Well | Freestone County | Texas | 16 | Freestone | 31.5919 | -96.2088 | 3968.3 | m | 156.9 | C | 135 | 76.9 | 12.9798
Gas Well | Freestone County | Texas | 16 | Freestone | 31.5919 | -96.2088 | 3968.3 | m | 131.5 | C | 135 | 51.5 | 8.6926
Oil Well | Newton County | Texas | 13 | Newton | 30.5397 | -93.8144 | 3635.7 | m | 127.2 | C | 135 | 47.2 | 7.9668
Oil or Gas Well | nil:missing | nil:missing | 11 | nil: | 29.6002 | -94.1904 | 2639.6 | m | 91 | C | 135 | 11 | 1.8567
Oil or Gas Well | Live Oak County | Texas | 15 | Live Oak | 28.1795 | -98.1668 | 4527.4 | m | 214.1 | C | 135 | 134.1 | 22.6344
Oil or Gas Well | Hidalgo County | Texas | 14 | Hidalgo | 26.2497 | -98.4555 | 3128.4 | m | 154.4 | C | 135 | 74.4 | 12.5578
Oil or Gas Well | Hidalgo County | Texas | 14 | Hidalgo | 26.6053 | -98.2943 | 3506.1 | m | 169.3 | C | 135 | 89.3 | 15.0727
Gas Well | Robertson County | Texas | 16 | Robertson | 31.2322 | -96.4459 | 3995.1 | m | 150.8 | C | 135 | 70.8 | 11.9502
Gas Well | Panola County | Texas | 13 | Panola | 32.2516 | -94.0903 | 2992.7 | m | 129.4 | C | 135 | 49.4 | 8.3381
Gas Well | Nacogdoches County | Texas | 18 | Nacogdoches | 31.7879 | -94.7701 | 2719.8 | m | 118.6 | C | 135 | 38.6 | 6.5152
Oil or Gas Well | Walthall County | Mississippi | 15 | Walthall | 31.2217 | -90.0376 | 3500.9 | m | 103.7 | C | 135 | 23.7 | 4.0003
Oil or Gas Well | Walthall County | Mississippi | 15 | Walthall | 31.2217 | -90.0376 | 3500.9 | m | 95 | C | 135 | 15 | 2.5318
Oil or Gas Well | Walthall County | Mississippi | 15 | Walthall | 31.2217 | -90.0376 | 3500.9 | m | 110.9 | C | 135 | 30.9 | 5.2155
Gas Well | Smith County | Texas | 12 | Smith | 32.2061 | -95.1428 | 3606.4 | m | 135.6 | C | 135 | 55.6 | 9.3846
Gas Well | San Jacinto County | Texas | 18 | San Jacinto | 30.5254 | -95.1667 | 3521.3 | m | 133.1 | C | 135 | 53.1 | 8.9626
Oil or Gas Well | Columbia County | Arkansas | 15 | Columbia | 33.0537 | -92.9895 | 2857.9 | m | 107.1 | C | 135 | 27.1 | 4.5741
Oil or Gas Well | Bell County | Texas | 11 | Bell | 31.0102 | -97.6553 | 2412.5 | m | 101.7 | C | 135 | 21.7 | 3.6627
Gas Well | Robertson County | Texas | 16 | Robertson | 31.1355 | -96.5076 | 3506.7 | m | 139.8 | C | 135 | 59.8 | 10.0935
Oil or Gas Well | Frio County | Texas | 11 | Frio | 28.9224 | -98.985 | 3641.5 | m | 122.2 | C | 135 | 42.2 | 7.1228
Oil or Gas Well | Frio County | Texas | 11 | Frio | 28.9224 | -98.985 | 3641.5 | m | 114.8 | C | 135 | 34.8 | 5.8738
Oil or Gas Well | Frio County | Texas | 11 | Frio | 28.9224 | -98.985 | 3641.5 | m | 120.2 | C | 135 | 40.2 | 6.7853
Oil or Gas Well | Niobrara County | Wyoming | 15 | Niobrara | 42.9 | -104.8006 | 2799.7 | m | 96.9 | C | 135 | 16.9 | 2.8525
Gas Well | Hidalgo County | Texas | 14 | Hidalgo | 26.3609 | -98.5309 | 3307 | m | 144.4 | C | 135 | 64.4 | 10.8699
Gas Well | Hidalgo County | Texas | 14 | Hidalgo | 26.3609 | -98.5309 | 3307 | m | 130.3 | C | 135 | 50.3 | 8.49
Oil or Gas Well | Pearl River County | Mississippi | 18 | Pearl River | 30.9816 | -89.4099 | 3981.1 | m | 126.9 | C | 135 | 46.9 | 7.9161
Gas Well | Freestone County | Texas | 16 | Freestone | 31.8409 | -96.2001 | 3718.9 | m | 139.6 | C | 135 | 59.6 | 10.0597
Oil or Gas Well | nil:missing | nil:missing | 11 | nil: | 29.0862 | -92.294 | 3882.6 | m | 133.5 | C | 135 | 53.5 | 9.0301
Gas Well | Zapata County | Texas | 13 | Zapata | 26.9186 | -99.0401 | 4286.9 | m | 199.1 | C | 135 | 119.1 | 20.1026
Gas Well | Zapata County | Texas | 13 | Zapata | 26.9186 | -99.0401 | 4286.9 | m | 109.5 | C | 135 | 29.5 | 4.9792
Oil or Gas Well | Webb County | Texas | 11 | Webb | 28.1633 | -99.4189 | 3156.7 | m | 118.4 | C | 135 | 38.4 | 6.4814
Gas Well | Gregg County | Texas | 12 | Gregg | 32.5456 | -94.8571 | 3409.1 | m | 136.3 | C | 135 | 56.3 | 9.5027
Oil or Gas Well | Matagorda County | Texas | 16 | Matagorda | 28.8151 | -95.5316 | 6250 | m | 219.7 | C | 135 | 139.7 | 23.5796
Gas Well | Webb County | Texas | 11 | Webb | 28.0924 | -99.4435 | 2332.6 | m | 103.9 | C | 135 | 23.9 | 4.034
Oil or Gas Well | Lafayette County | Arkansas | 16 | Lafayette | 33.1002 | -93.7002 | 3398.5 | m | 129.6 | C | 135 | 49.6 | 8.3719
Gas Well | Smith County | Texas | 12 | Smith | 32.1624 | -95.1658 | 3820.7 | m | 148 | C | 135 | 68 | 11.4776
Oil or Gas Well | Le Flore County | Oklahoma | 15 | Le Flore | 35.0503 | -94.4616 | 4216.2 | m | 132.4 | C | 135 | 52.4 | 8.8445
Oil or Gas Well | Le Flore County | Oklahoma | 15 | Le Flore | 35.0503 | -94.4616 | 4216.2 | m | 134.7 | C | 135 | 54.7 | 9.2327
Gas Well | Limestone County | Texas | 16 | Limestone | 31.429 | -96.3095 | 4198.8 | m | 156.9 | C | 135 | 76.9 | 12.9798
Gas Well | Limestone County | Texas | 16 | Limestone | 31.429 | -96.3095 | 4198.8 | m | 140.1 | C | 135 | 60.1 | 10.1441
Oil or Gas Well | Mobile County | Alabama | 13 | Mobile | 30.9443 | -88.0413 | 3132.3 | m | 105.5 | C | 135 | 25.5 | 4.3041
Oil or Gas Well | Yazoo County | Mississippi | 12 | Yazoo | 32.874 | -90.2675 | 3682.3 | m | 125.7 | C | 135 | 45.7 | 7.7136
Gas Well | Rusk County | Texas | 11 | Rusk | 31.8897 | -94.5413 | 2867.1 | m | 127.2 | C | 135 | 47.2 | 7.9668
Oil or Gas Well | Goliad County | Texas | 13 | Goliad | 28.6884 | -97.5951 | 3412.2 | m | 151.8 | C | 135 | 71.8 | 12.1189
Oil or Gas Well | Wilkinson County | Mississippi | 16 | Wilkinson | 31.1113 | -91.5941 | 2719.5 | m | 97.5 | C | 135 | 17.5 | 2.9538
Oil or Gas Well | George County | Mississippi | 13 | George | 30.9763 | -88.5746 | 2532.9 | m | 96.9 | C | 135 | 16.9 | 2.8525
Oil or Gas Well | Rio Arriba County | New Mexico | 17 | Rio Arriba | 36.7376 | -107.3961 | 4401.5 | m | 144.1 | C | 135 | 64.1 | 10.8193
Oil or Gas Well | Rio Arriba County | New Mexico | 17 | Rio Arriba | 36.7376 | -107.3961 | 4401.5 | m | 175.8 | C | 135 | 95.8 | 16.1698
Oil or Gas Well | Montgomery County | Texas | 17 | Montgomery | 30.4229 | -95.5341 | 3982 | m | 164.1 | C | 135 | 84.1 | 14.195
Oil or Gas Well | Montgomery County | Texas | 17 | Montgomery | 30.4358 | -95.4056 | 3725.6 | m | 152.9 | C | 135 | 72.9 | 12.3046
Oil or Gas Well | Freestone County | Texas | 16 | Freestone | 31.731 | -96.1846 | 3754.6 | m | 135.7 | C | 135 | 55.7 | 9.4015
Gas Well | Freestone County | Texas | 16 | Freestone | 31.6592 | -96.0748 | 4051.2 | m | 161.3 | C | 135 | 81.3 | 13.7224
Gas Well | Freestone County | Texas | 16 | Freestone | 31.6592 | -96.0748 | 4051.2 | m | 151.3 | C | 135 | 71.3 | 12.0345
Gas Well | Nacogdoches County | Texas | 18 | Nacogdoches | 31.6486 | -94.7506 | 3222.6 | m | 131.3 | C | 135 | 51.3 | 8.6588
Oil or Gas Well | Wharton County | Texas | 14 | Wharton | 29.29 | -96.5108 | 3204.9 | m | 143 | C | 135 | 63 | 10.6336
Oil or Gas Well | Sharkey County | Mississippi | 14 | Sharkey | 32.6639 | -90.8427 | 3790.9 | m | 93.5 | C | 135 | 13.5 | 2.2786
Oil or Gas Well | Sharkey County | Mississippi | 14 | Sharkey | 32.6639 | -90.8427 | 3790.9 | m | 141.2 | C | 135 | 61.2 | 10.3298
Oil or Gas Well | Sharkey County | Mississippi | 14 | Sharkey | 32.6639 | -90.8427 | 3790.9 | m | 147.9 | C | 135 | 67.9 | 11.4607
Oil or Gas Well | Beauregard Parish | Louisiana | 17 | Beauregard | 30.7882 | -93.0743 | 2897 | m | 98.9 | C | 135 | 18.9 | 3.1901
Oil or Gas Well | Beauregard Parish | Louisiana | 17 | Beauregard | 30.7882 | -93.0743 | 2897 | m | 91.5 | C | 135 | 11.5 | 1.9411
Oil or Gas Well | Osceola County | Florida | 14 | Osceola | 28.1556 | -80.8962 | 2452.4 | m | 93.6 | C | 135 | 13.6 | 2.2955
Oil or Gas Well | Harrison County | Mississippi | 15 | Harrison | 30.5861 | -89.0324 | 3726.2 | m | 122.3 | C | 135 | 42.3 | 7.1397
Oil or Gas Well | McMullen County | Texas | 15 | McMullen | 28.6244 | -98.5478 | 3209.1 | m | 108.4 | C | 135 | 28.4 | 4.7936
Oil or Gas Well | McMullen County | Texas | 15 | McMullen | 28.6244 | -98.5478 | 3209.1 | m | 111.3 | C | 135 | 31.3 | 5.283
Oil or Gas Well | Nueces County | Texas | 13 | Nueces | 27.6462 | -97.7153 | 2762.5 | m | 96.4 | C | 135 | 16.4 | 2.7681
Oil or Gas Well | Nueces County | Texas | 13 | Nueces | 27.6462 | -97.7153 | 2762.5 | m | 120.5 | C | 135 | 40.5 | 6.8359
Oil or Gas Well | Walthall County | Mississippi | 15 | Walthall | 31.0175 | -90.2016 | 3382.9 | m | 118.5 | C | 135 | 38.5 | 6.4983
Oil or Gas Well | Limestone County | Texas | 16 | Limestone | 31.3712 | -96.5119 | 3591.8 | m | 140.4 | C | 135 | 60.4 | 10.1948
Oil or Gas Well | Limestone County | Texas | 16 | Limestone | 31.3712 | -96.5119 | 3591.8 | m | 135.6 | C | 135 | 55.6 | 9.3846
Gas Well | Smith County | Texas | 12 | Smith | 32.2002 | -95.1292 | 3628.4 | m | 152.2 | C | 135 | 72.2 | 12.1865
Oil or Gas Well | Saint Charles Parish | Louisiana | 20 | Saint Charles | 29.9392 | -90.3873 | 3628 | m | 100.6 | C | 135 | 20.6 | 3.477
Oil or Gas Well | Saint Charles Parish | Louisiana | 20 | Saint Charles | 29.9392 | -90.3873 | 3628 | m | 103.9 | C | 135 | 23.9 | 4.034
Oil or Gas Well | Goliad County | Texas | 13 | Goliad | 28.6087 | -97.6399 | 3085.4 | m | 140.8 | C | 135 | 60.8 | 10.2623
Gas Well | Webb County | Texas | 11 | Webb | 27.3289 | -99.3377 | 2745.1 | m | 90.1 | C | 135 | 10.1 | 1.7048
Gas Well | Webb County | Texas | 11 | Webb | 27.3289 | -99.3377 | 2745.1 | m | 146 | C | 135 | 66 | 11.14
Oil or Gas Well | Austin County | Texas | 13 | Austin | 29.8859 | -96.252 | 3657 | m | 141.7 | C | 135 | 61.7 | 10.4142
Gas Well | Smith County | Texas | 12 | Smith | 32.147 | -95.0954 | 3640.9 | m | 145.6 | C | 135 | 65.6 | 11.0725
Oil or Gas Well | Walker County | Texas | 13 | Walker | 30.7039 | -95.4181 | 3053 | m | 108.5 | C | 135 | 28.5 | 4.8104
Gas Well | Zapata County | Texas | 13 | Zapata | 27.0619 | -99.2157 | 3019.8 | m | 142.9 | C | 135 | 62.9 | 10.6167
Oil or Gas Well | Allen Parish | Louisiana | 12 | Allen | 30.8214 | -92.8539 | 3848.8 | m | 103.1 | C | 135 | 23.1 | 3.899
Oil or Gas Well | Allen Parish | Louisiana | 12 | Allen | 30.8214 | -92.8539 | 3848.8 | m | 123.5 | C | 135 | 43.5 | 7.3423
Oil or Gas Well | Campbell County | Wyoming | 15 | Campbell | 44.2899 | -105.4106 | 2989.9 | m | 92.1 | C | 135 | 12.1 | 2.0423
Oil or Gas Well | San Juan County | New Mexico | 15 | San Juan | 36.8823 | -107.8063 | 2464 | m | 98.7 | C | 135 | 18.7 | 3.1563
Gas Well | Freestone County | Texas | 16 | Freestone | 31.6781 | -96.0505 | 4086.3 | m | 160.8 | C | 135 | 80.8 | 13.638
Gas Well | Freestone County | Texas | 16 | Freestone | 31.6781 | -96.0505 | 4086.3 | m | 153 | C | 135 | 73 | 12.3215
Oil or Gas Well | Montgomery County | Texas | 17 | Montgomery | 30.2852 | -95.7617 | 3506.1 | m | 134.3 | C | 135 | 54.3 | 9.1652
Oil or Gas Well | Morris County | Texas | 13 | Morris | 33.2639 | -94.7758 | 3266.8 | m | 122.5 | C | 135 | 42.5 | 7.1735
Gas Well | Webb County | Texas | 11 | Webb | 28.066 | -99.5393 | 2196 | m | 101.2 | C | 135 | 21.2 | 3.5783
Gas Well | Panola County | Texas | 13 | Panola | 32.2191 | -94.4553 | 3018.6 | m | 113.4 | C | 135 | 33.4 | 5.6375
Oil or Gas Well | Tarrant County | Texas | 14 | Tarrant | 32.9793 | -97.2516 | 2444.5 | m | 99.1 | C | 135 | 19.1 | 3.2238
Oil or Gas Well | Columbia County | Arkansas | 15 | Columbia | 33.2818 | -93.4056 | 2564.6 | m | 106.6 | C | 135 | 26.6 | 4.4897
Oil or Gas Well | Highland County | Virginia | 15 | Highland | 38.5063 | -79.5125 | 3962.1 | m | 96.9 | C | 135 | 16.9 | 2.8525
Oil or Gas Well | Montgomery County | Texas | 17 | Montgomery | 30.3108 | -95.6015 | 4116.2 | m | 169.1 | C | 135 | 89.1 | 15.039
Oil or Gas Well | Roger Mills County | Oklahoma | 18 | Roger Mills | 35.6156 | -99.4183 | 3762.8 | m | 95.7 | C | 135 | 15.7 | 2.65
Oil or Gas Well | Freestone County | Texas | 16 | Freestone | 31.6398 | -96.2554 | 3780.5 | m | 151.2 | C | 135 | 71.2 | 12.0177
Oil or Gas Well | Allen Parish | Louisiana | 12 | Allen | 30.6789 | -92.7417 | 3125.6 | m | 94.4 | C | 135 | 14.4 | 2.4305
Oil or Gas Well | Saint Mary Parish | Louisiana | 17 | Saint Mary | 29.7702 | -91.6101 | 3968 | m | 101.3 | C | 135 | 21.3 | 3.5952
Gas Well | Kenedy County | Texas | 13 | Kenedy | 26.6256 | -97.8556 | 3492.7 | m | 136.5 | C | 135 | 56.5 | 9.5365
Gas Well | Kenedy County | Texas | 13 | Kenedy | 26.6256 | -97.8556 | 3492.7 | m | 121.4 | C | 135 | 41.4 | 6.9878
Oil or Gas Well | nil:missing | nil:missing | 11 | nil: | 25.3503 | -98.1502 | 2500.9 | m | 105.1 | C | 135 | 25.1 | 4.2366
Oil or Gas Well | Divide County | North Dakota | 13 | Divide | 48.82 | -103.7806 | 3592.1 | m | 110 | C | 135 | 30 | 5.0636
Oil or Gas Well | Bee County | Texas | 10 | Bee | 28.4677 | -97.6803 | 3716.5 | m | 158.8 | C | 135 | 78.8 | 13.3005
Oil or Gas Well | Bee County | Texas | 10 | Bee | 28.4677 | -97.6803 | 3716.5 | m | 152.5 | C | 135 | 72.5 | 12.2371
Oil or Gas Well | Bee County | Texas | 10 | Bee | 28.4677 | -97.6803 | 3716.5 | m | 173.4 | C | 135 | 93.4 | 15.7648
Oil or Gas Well | Issaquena County | Mississippi | 16 | Issaquena | 32.8235 | -91.0148 | 2593.6 | m | 97.3 | C | 135 | 17.3 | 2.92
Oil or Gas Well | Karnes County | Texas | 13 | Karnes | 28.8225 | -98.1036 | 3411.9 | m | 124.1 | C | 135 | 44.1 | 7.4435
Oil or Gas Well | Liberty County | Texas | 14 | Liberty | 30.0235 | -94.6854 | 4109.8 | m | 145.2 | C | 135 | 65.2 | 11.0049
Oil or Gas Well | Liberty County | Texas | 14 | Liberty | 30.0235 | -94.6854 | 4109.8 | m | 112.1 | C | 135 | 32.1 | 5.4181
Oil or Gas Well | Liberty County | Texas | 14 | Liberty | 30.0235 | -94.6854 | 4109.8 | m | 145.2 | C | 135 | 65.2 | 11.0049
Oil or Gas Well | Rio Arriba County | New Mexico | 17 | Rio Arriba | 36.5922 | -107.3401 | 2629.9 | m | 105.9 | C | 135 | 25.9 | 4.3716
Oil or Gas Well | Cameron Parish | Louisiana | 14 | Cameron | 29.7702 | -93.4402 | 3332.9 | m | 108.9 | C | 135 | 28.9 | 4.878
Gas Well | Nueces County | Texas | 13 | Nueces | 27.6358 | -97.4989 | 3129.3 | m | 118.8 | C | 135 | 38.8 | 6.549
Oil or Gas Well | Zapata County | Texas | 13 | Zapata | 27.234 | -99.056 | 2836.9 | m | 143.6 | C | 135 | 63.6 | 10.7349
Oil or Gas Well | Sheridan County | Montana | 15 | Sheridan | 48.47 | -104.0706 | 3704.9 | m | 123.4 | C | 135 | 43.4 | 7.3254
Oil or Gas Well | Nueces County | Texas | 13 | Nueces | 27.8435 | -97.8026 | 2198.2 | m | 104 | C | 135 | 24 | 4.0509
Gas Well | Cherokee County | Texas | 15 | Cherokee | 31.7419 | -95.1448 | 3446.3 | m | 123 | C | 135 | 43 | 7.2579
Oil or Gas Well | Chemung County | New York | 14 | Chemung | 42.1471 | -76.6923 | 3159.6 | m | 101.1 | C | 135 | 21.1 | 3.5614
Gas Well | Webb County | Texas | 11 | Webb | 27.8852 | -99.7932 | 2072.9 | m | 93 | C | 135 | 13 | 2.1942
Oil or Gas Well | Val Verde County | Texas | 16 | Val Verde | 29.7518 | -100.8124 | 2960.7 | m | 107 | C | 135 | 27 | 4.5573
Oil or Gas Well | Harrison County | Texas | 15 | Harrison | 32.5813 | -94.6217 | 2298.2 | m | 97.5 | C | 135 | 17.5 | 2.9538
Oil or Gas Well | nil:missing | nil:missing | 11 | nil: | 29.2508 | -91.3651 | 3463.4 | m | 102.5 | C | 135 | 22.5 | 3.7977
Oil or Gas Well | Newton County | Texas | 13 | Newton | 30.6022 | -93.7205 | 2899.1 | m | 112.8 | C | 135 | 32.8 | 5.5362
Gas Well | Gregg County | Texas | 12 | Gregg | 32.4046 | -94.7998 | 3311.9 | m | 136.1 | C | 135 | 56.1 | 9.469
Oil Well | Calhoun County | Texas | 14 | Calhoun | 28.6056 | -96.8998 | 2408.5 | m | 100.6 | C | 135 | 20.6 | 3.477
Oil or Gas Well | Colorado County | Texas | 15 | Colorado | 29.6265 | -96.7638 | 3055.2 | m | 126.3 | C | 135 | 46.3 | 7.8149
Oil or Gas Well | Missaukee County | Michigan | 16 | Missaukee | 44.3914 | -85.1898 | 3547.3 | m | 99.4 | C | 135 | 19.4 | 3.2745
Gas Well | Robertson County | Texas | 16 | Robertson | 31.157 | -96.5172 | 3472 | m | 132.5 | C | 135 | 52.5 | 8.8613
Gas Well | Panola County | Texas | 13 | Panola | 32.2451 | -94.421 | 3066.2 | m | 123.1 | C | 135 | 43.1 | 7.2747
Oil or Gas Well | Plaquemines Parish | Louisiana | 18 | Plaquemines | 29.7059 | -89.6895 | 3592.1 | m | 97.2 | C | 135 | 17.2 | 2.9031
Oil or Gas Well | Plaquemines Parish | Louisiana | 18 | Plaquemines | 29.7059 | -89.6895 | 3592.1 | m | 90.4 | C | 135 | 10.4 | 1.7554
Gas Well | Zapata County | Texas | 13 | Zapata | 27.1009 | -99.0998 | 3978 | m | 185.8 | C | 135 | 105.8 | 17.8577
Oil or Gas Well | Sabine County | Texas | 13 | Sabine | 31.4967 | -93.9289 | 2408.5 | m | 95 | C | 135 | 15 | 2.5318
Oil or Gas Well | Banner County | Nebraska | 13 | Banner | 41.5339 | -103.768 | 2035.7 | m | 94.3 | C | 135 | 14.3 | 2.4137
Gas Well | Zapata County | Texas | 13 | Zapata | 26.9206 | -99.2282 | 3333.2 | m | 155.5 | C | 135 | 75.5 | 12.7435
Oil or Gas Well | Van Zandt County | Texas | 16 | Van Zandt | 32.7554 | -95.946 | 3694.5 | m | 127.9 | C | 135 | 47.9 | 8.0849
Gas Well | Harrison County | Texas | 15 | Harrison | 32.4313 | -94.493 | 3172.9 | m | 130 | C | 135 | 50 | 8.4394
Oil or Gas Well | San Patricio County | Texas | 19 | San Patricio | 27.9198 | -97.3892 | 3348.8 | m | 122.8 | C | 135 | 42.8 | 7.2241
Oil or Gas Well | nil:missing | nil:missing | 11 | nil: | 29.0178 | -90.133 | 3848.2 | m | 109.7 | C | 135 | 29.7 | 5.013
Oil or Gas Well | Rusk County | Texas | 11 | Rusk | 31.9439 | -94.8269 | 2547 | m | 99.2 | C | 135 | 19.2 | 3.2407
Oil or Gas Well | Lincoln County | Mississippi | 14 | Lincoln | 31.5779 | -90.6021 | 3295.7 | m | 114.9 | C | 135 | 34.9 | 5.8907
Oil or Gas Well | Fayette County | Texas | 14 | Fayette | 29.9576 | -96.86 | 3559.1 | m | 138.2 | C | 135 | 58.2 | 9.8234
Gas Well | Anderson County | Texas | 15 | Anderson | 31.9897 | -95.9976 | 2500.6 | m | 109.5 | C | 135 | 29.5 | 4.9792
Oil or Gas Well | Shelby County | Tennessee | 13 | Shelby | 35.294 | -89.9843 | 2806 | m | 91.3 | C | 135 | 11.3 | 1.9073
Oil or Gas Well | Dewey County | Oklahoma | 12 | Dewey | 35.9641 | -98.6854 | 2907 | m | 105.1 | C | 135 | 25.1 | 4.2366
Gas Well | McMullen County | Texas | 15 | McMullen | 28.0947 | -98.367 | 4964.6 | m | 150.4 | C | 135 | 70.4 | 11.8826
Gas Well | McMullen County | Texas | 15 | McMullen | 28.0947 | -98.367 | 4964.6 | m | 190.2 | C | 135 | 110.2 | 18.6004
Gas Well | McMullen County | Texas | 15 | McMullen | 28.0947 | -98.367 | 4964.6 | m | 215.8 | C | 135 | 135.8 | 22.9213
Oil or Gas Well | Johnson County | Wyoming | 14 | Johnson | 43.7199 | -106.4507 | 4624.1 | m | 132.2 | C | 135 | 52.2 | 8.8107
Oil or Gas Well | Brewster County | Texas | 15 | Brewster | 30.3842 | -103.4155 | 2846 | m | 92.1 | C | 135 | 12.1 | 2.0423
Oil or Gas Well | Fort Bend County | Texas | 16 | Fort Bend | 29.6789 | -95.7172 | 2598.5 | m | 98.4 | C | 135 | 18.4 | 3.1057
Oil or Gas Well | Bryan County | Oklahoma | 12 | Bryan | 34.0907 | -96.5068 | 3575.9 | m | 119.4 | C | 135 | 39.4 | 6.6502
Oil or Gas Well | Franklin Parish | Louisiana | 15 | Franklin | 31.9082 | -91.7754 | 2443.3 | m | 94.7 | C | 135 | 14.7 | 2.4812
Oil or Gas Well | Orange County | Texas | 13 | Orange | 29.9802 | -93.8012 | 3622 | m | 124.5 | C | 135 | 44.5 | 7.511
Oil or Gas Well | Orange County | Texas | 13 | Orange | 29.9802 | -93.8012 | 3622 | m | 99.5 | C | 135 | 19.5 | 3.2914
Oil or Gas Well | Orange County | Texas | 13 | Orange | 29.9802 | -93.8012 | 3622 | m | 118.8 | C | 135 | 38.8 | 6.549
Oil or Gas Well | Las Animas County | Colorado | 17 | Las Animas | 37.3048 | -104.7829 | 1785.2 | m | 133.6 | C | 135 | 53.6 | 9.047
Oil or Gas Well | Washington County | Texas | 17 | Washington | 30.1672 | -96.2636 | 3342.4 | m | 146.7 | C | 135 | 66.7 | 11.2581
Gas Well | Leon County | Texas | 11 | Leon | 31.2796 | -96.3029 | 4244.5 | m | 154.6 | C | 135 | 74.6 | 12.5915
Gas Well | Leon County | Texas | 11 | Leon | 31.2796 | -96.3029 | 4244.5 | m | 169.7 | C | 135 | 89.7 | 15.1402
Gas Well | Rusk County | Texas | 11 | Rusk | 32.1576 | -94.8866 | 3400 | m | 141.8 | C | 135 | 61.8 | 10.4311
Oil or Gas Well | McCone County | Montana | 13 | McCone | 48.0599 | -105.3807 | 2768.3 | m | 96.7 | C | 135 | 16.7 | 2.8188
Oil or Gas Well | Zapata County | Texas | 13 | Zapata | 27.0122 | -99.0183 | 3053.7 | m | 150.2 | C | 135 | 70.2 | 11.8489
Oil or Gas Well | Latimer County | Oklahoma | 14 | Latimer | 34.9923 | -95.1821 | 2713.4 | m | 104.1 | C | 135 | 24.1 | 4.0678
Gas Well | Nacogdoches County | Texas | 18 | Nacogdoches | 31.7853 | -94.6184 | 2767.4 | m | 113.9 | C | 135 | 33.9 | 5.7219
Gas Well | Harris County | Texas | 13 | Harris | 29.9075 | -95.7188 | 2351.8 | m | 96.3 | C | 135 | 16.3 | 2.7512
Oil or Gas Well | Maverick County | Texas | 15 | Maverick | 28.8895 | -100.5644 | 2118.6 | m | 107.8 | C | 135 | 27.8 | 4.6923
Oil or Gas Well | Tyler County | Texas | 12 | Tyler | 30.8438 | -94.3533 | 4422.3 | m | 188 | C | 135 | 108 | 18.2291
Gas Well | Live Oak County | Texas | 15 | Live Oak | 28.3647 | -98.2418 | 2575.6 | m | 115 | C | 135 | 35 | 5.9076
Oil or Gas Well | Freestone County | Texas | 16 | Freestone | 31.5232 | -96.3032 | 3353.7 | m | 134 | C | 135 | 54 | 9.1145
Oil or Gas Well | Concordia Parish | Louisiana | 16 | Concordia | 31.2689 | -91.7753 | 3495.7 | m | 117.6 | C | 135 | 37.6 | 6.3464
Oil or Gas Well | Concordia Parish | Louisiana | 16 | Concordia | 31.2689 | -91.7753 | 3495.7 | m | 92.9 | C | 135 | 12.9 | 2.1774
Oil or Gas Well | Haskell County | Oklahoma | 14 | Haskell | 35.1807 | -95.358 | 2134.1 | m | 96.2 | C | 135 | 16.2 | 2.7344
Gas Well | Gregg County | Texas | 12 | Gregg | 32.4007 | -94.6523 | 3276.2 | m | 131 | C | 135 | 51 | 8.6082
Oil or Gas Well | Matagorda County | Texas | 16 | Matagorda | 28.8135 | -95.6912 | 3967.7 | m | 171.3 | C | 135 | 91.3 | 15.4103
Oil or Gas Well | Matagorda County | Texas | 16 | Matagorda | 28.8135 | -95.6912 | 3967.7 | m | 133 | C | 135 | 53 | 8.9457
Oil or Gas Well | Hancock County | Mississippi | 14 | Hancock | 30.4389 | -89.4239 | 3860.7 | m | 133 | C | 135 | 53 | 8.9457
Gas Well | Rusk County | Texas | 11 | Rusk | 32.1751 | -94.8234 | 3317.7 | m | 133.3 | C | 135 | 53.3 | 8.9964
Oil or Gas Well | Dawson County | Montana | 13 | Dawson | 47.2999 | -104.6706 | 3357 | m | 125.6 | C | 135 | 45.6 | 7.6967
Oil or Gas Well | Bossier Parish | Louisiana | 14 | Bossier | 32.9832 | -93.5502 | 3511 | m | 130.9 | C | 135 | 50.9 | 8.5913
Gas Well | Nacogdoches County | Texas | 18 | Nacogdoches | 31.7924 | -94.5862 | 2740.9 | m | 112 | C | 135 | 32 | 5.4012
Oil or Gas Well | Hopkins County | Texas | 14 | Hopkins | 32.9852 | -95.7603 | 3102.1 | m | 110.5 | C | 135 | 30.5 | 5.148
Oil or Gas Well | Hopkins County | Texas | 14 | Hopkins | 32.9852 | -95.7603 | 3102.1 | m | 119.3 | C | 135 | 39.3 | 6.6333
Oil or Gas Well | Hopkins County | Texas | 14 | Hopkins | 32.9852 | -95.7603 | 3102.1 | m | 124.3 | C | 135 | 44.3 | 7.4773
Oil or Gas Well | Plaquemines Parish | Louisiana | 18 | Plaquemines | 29.3903 | -89.7414 | 3964.3 | m | 109.7 | C | 135 | 29.7 | 5.013
Oil or Gas Well | Plaquemines Parish | Louisiana | 18 | Plaquemines | 29.3903 | -89.7414 | 3964.3 | m | 119.1 | C | 135 | 39.1 | 6.5996
Oil or Gas Well | Plaquemines Parish | Louisiana | 18 | Plaquemines | 29.3903 | -89.7414 | 3964.3 | m | 111.2 | C | 135 | 31.2 | 5.2662
Gas Well | Marion County | Texas | 13 | Marion | 32.8537 | -94.5556 | 2635.4 | m | 109.2 | C | 135 | 29.2 | 4.9286
Gas Well | Brooks County | Texas | 13 | Brooks | 26.9782 | -98.2582 | 3164.6 | m | 138.4 | C | 135 | 58.4 | 9.8572
Gas Well | Brooks County | Texas | 13 | Brooks | 26.9782 | -98.2582 | 3164.6 | m | 121.2 | C | 135 | 41.2 | 6.954
Oil or Gas Well | Iberia Parish | Louisiana | 13 | Iberia | 30.0002 | -91.6301 | 3970.1 | m | 106.9 | C | 135 | 26.9 | 4.5404
Oil or Gas Well | Indiana County | Pennsylvania | 14 | Indiana | 40.6217 | -78.8744 | 2599.3 | m | 93.4 | C | 135 | 13.4 | 2.2618
Oil or Gas Well | nil:missing | nil:missing | 11 | nil: | 28.3308 | -96.7173 | 2743.9 | m | 113.8 | C | 135 | 33.8 | 5.705
Oil or Gas Well | Concordia Parish | Louisiana | 16 | Concordia | 31.2832 | -91.7381 | 2562.5 | m | 96.6 | C | 135 | 16.6 | 2.8019
Oil or Gas Well | Haskell County | Oklahoma | 14 | Haskell | 35.2242 | -95.3698 | 2114 | m | 90.3 | C | 135 | 10.3 | 1.7385
Oil or Gas Well | Hidalgo County | Texas | 14 | Hidalgo | 26.5575 | -98.1888 | 3811 | m | 154.1 | C | 135 | 74.1 | 12.5072
Oil or Gas Well | Hidalgo County | Texas | 14 | Hidalgo | 26.5575 | -98.1888 | 3811 | m | 142.8 | C | 135 | 62.8 | 10.5999
Oil or Gas Well | Clarke County | Mississippi | 13 | Clarke | 31.8388 | -88.8917 | 3361.3 | m | 109 | C | 135 | 29 | 4.8948
Gas Well | Hidalgo County | Texas | 14 | Hidalgo | 26.5671 | -98.1646 | 4757 | m | 196.9 | C | 135 | 116.9 | 19.7313
Gas Well | Hidalgo County | Texas | 14 | Hidalgo | 26.5671 | -98.1646 | 4757 | m | 179.1 | C | 135 | 99.1 | 16.7268
Gas Well | Jim Hogg County | Texas | 15 | Jim Hogg | 27.0534 | -98.7118 | 3032.3 | m | 95.1 | C | 135 | 15.1 | 2.5487
Gas Well | Jim Hogg County | Texas | 15 | Jim Hogg | 27.0534 | -98.7118 | 3032.3 | m | 142.3 | C | 135 | 62.3 | 10.5155
Oil or Gas Well | Freestone County | Texas | 16 | Freestone | 31.7841 | -96.1748 | 3712.5 | m | 143.4 | C | 135 | 63.4 | 10.7011
Gas Well | Cherokee County | Texas | 15 | Cherokee | 31.7889 | -95.0135 | 2949.4 | m | 125.9 | C | 135 | 45.9 | 7.7473
Oil or Gas Well | Clearfield County | Pennsylvania | 17 | Clearfield | 41.1759 | -78.6682 | 2270.2 | m | 95.1 | C | 135 | 15.1 | 2.5487
Gas Well | Panola County | Texas | 13 | Panola | 32.2233 | -94.5203 | 3142.1 | m | 136.6 | C | 135 | 56.6 | 9.5534
Oil or Gas Well | Fayette County | Texas | 14 | Fayette | 29.664 | -97.1125 | 3770.7 | m | 138.7 | C | 135 | 58.7 | 9.9078
Oil or Gas Well | Fayette County | Texas | 14 | Fayette | 29.664 | -97.1125 | 3770.7 | m | 144.6 | C | 135 | 64.6 | 10.9037
Oil or Gas Well | Montgomery County | Texas | 17 | Montgomery | 30.1791 | -95.565 | 5038.1 | m | 200.2 | C | 135 | 120.2 | 20.2883
Oil or Gas Well | nil:missing | nil:missing | 11 | nil: | 27.3252 | -99.9726 | 2249.7 | m | 96.6 | C | 135 | 16.6 | 2.8019
Oil or Gas Well | nil:missing | nil:missing | 11 | nil: | 25.417 | -97.6391 | 2299.7 | m | 98.1 | C | 135 | 18.1 | 3.0551
Gas Well | Harrison County | Texas | 15 | Harrison | 32.591 | -94.2936 | 2080.2 | m | 96.3 | C | 135 | 16.3 | 2.7512
Oil or Gas Well | Jackson County | Texas | 14 | Jackson | 29.1703 | -96.7703 | 3048.8 | m | 116.3 | C | 135 | 36.3 | 6.127
Oil or Gas Well | San Jacinto County | Texas | 18 | San Jacinto | 30.4808 | -94.8944 | 3984.8 | m | 144.7 | C | 135 | 64.7 | 10.9206
Oil or Gas Well | Hidalgo County | Texas | 14 | Hidalgo | 26.3497 | -98.3236 | 3551.8 | m | 119.4 | C | 135 | 39.4 | 6.6502
Oil or Gas Well | San Patricio County | Texas | 19 | San Patricio | 27.9907 | -97.4014 | 3091.5 | m | 102.1 | C | 135 | 22.1 | 3.7302
Oil or Gas Well | San Patricio County | Texas | 19 | San Patricio | 27.9907 | -97.4014 | 3091.5 | m | 110.9 | C | 135 | 30.9 | 5.2155
Oil or Gas Well | Roane County | West Virginia | 12 | Roane | 38.7178 | -81.4248 | 3717 | m | 105.1 | C | 135 | 25.1 | 4.2366
Oil or Gas Well | Austin County | Texas | 13 | Austin | 29.7573 | -96.0611 | 3040.9 | m | 90.9 | C | 135 | 10.9 | 1.8398
Oil or Gas Well | Austin County | Texas | 13 | Austin | 29.7573 | -96.0611 | 3040.9 | m | 113 | C | 135 | 33 | 5.57
Oil or Gas Well | Campbell County | Wyoming | 15 | Campbell | 44.03 | -105.1606 | 2876.2 | m | 97.7 | C | 135 | 17.7 | 2.9875
Gas Well | Smith County | Texas | 12 | Smith | 32.2266 | -95.1193 | 3658.8 | m | 151.1 | C | 135 | 71.1 | 12.0008
Oil or Gas Well | Hendry County | Florida | 13 | Hendry | 26.5244 | -81.535 | 3536.6 | m | 103.2 | C | 135 | 23.2 | 3.9159
Oil or Gas Well | Brooks County | Texas | 13 | Brooks | 26.9205 | -98.0169 | 3658.5 | m | 152.8 | C | 135 | 72.8 | 12.2877
Gas Well | Panola County | Texas | 13 | Panola | 32.0196 | -94.0504 | 3032.9 | m | 132.9 | C | 135 | 52.9 | 8.9289
Oil or Gas Well | Iberia Parish | Louisiana | 13 | Iberia | 30.0102 | -91.7801 | 3579 | m | 99.4 | C | 135 | 19.4 | 3.2745
Oil or Gas Well | Rapides Parish | Louisiana | 14 | Rapides | 31.2882 | -92.5869 | 3606.1 | m | 123.3 | C | 135 | 43.3 | 7.3085
Oil or Gas Well | Rapides Parish | Louisiana | 14 | Rapides | 31.2882 | -92.5869 | 3606.1 | m | 97.7 | C | 135 | 17.7 | 2.9875
Oil or Gas Well | Rapides Parish | Louisiana | 14 | Rapides | 31.2882 | -92.5869 | 3606.1 | m | 113 | C | 135 | 33 | 5.57
Oil or Gas Well | nil:missing | nil:missing | 11 | nil: | 28.9807 | -90.9408 | 3418.9 | m | 117.4 | C | 135 | 37.4 | 6.3127
Oil or Gas Well | nil:missing | nil:missing | 11 | nil: | 29.5674 | -89.177 | 3319.8 | m | 105.2 | C | 135 | 25.2 | 4.2534
Oil or Gas Well | nil:missing | nil:missing | 11 | nil: | 29.5674 | -89.177 | 3319.8 | m | 112.2 | C | 135 | 32.2 | 5.435
Oil or Gas Well | Campbell County | Wyoming | 15 | Campbell | 43.92 | -105.3906 | 2951.5 | m | 92.6 | C | 135 | 12.6 | 2.1267
Oil or Gas Well | Plaquemines Parish | Louisiana | 18 | Plaquemines | 29.472 | -89.6262 | 3896 | m | 104.1 | C | 135 | 24.1 | 4.0678
Oil or Gas Well | Wilkinson County | Mississippi | 16 | Wilkinson | 31.2026 | -91.1573 | 3757.3 | m | 120.1 | C | 135 | 40.1 | 6.7684
Oil or Gas Well | Wilkinson County | Mississippi | 16 | Wilkinson | 31.2026 | -91.1573 | 3757.3 | m | 96.2 | C | 135 | 16.2 | 2.7344
Oil or Gas Well | Le Flore County | Oklahoma | 15 | Le Flore | 35.0938 | -94.6901 | 2861.6 | m | 121 | C | 135 | 41 | 6.9203
Oil or Gas Well | Live Oak County | Texas | 15 | Live Oak | 28.1832 | -98.2153 | 3658.5 | m | 180.6 | C | 135 | 100.6 | 16.98
Gas Well | Freestone County | Texas | 16 | Freestone | 31.706 | -96.1018 | 3921.6 | m | 155.2 | C | 135 | 75.2 | 12.6928
Oil or Gas Well | Harding County | South Dakota | 14 | Harding | 45.41 | -103.9306 | 2546.6 | m | 98.1 | C | 135 | 18.1 | 3.0551
Oil or Gas Well | Freestone County | Texas | 16 | Freestone | 31.6963 | -96.4065 | 2246.6 | m | 93.8 | C | 135 | 13.8 | 2.3293
Oil or Gas Well | Stark County | North Dakota | 12 | Stark | 46.78 | -103.1806 | 2914.9 | m | 112.4 | C | 135 | 32.4 | 5.4687
Gas Well | Harrison County | Texas | 15 | Harrison | 32.4458 | -94.6623 | 3326.8 | m | 136.6 | C | 135 | 56.6 | 9.5534
Oil or Gas Well | Saint Bernard Parish | Louisiana | 20 | Saint Bernard | 29.8016 | -89.3896 | 2683.2 | m | 91.2 | C | 135 | 11.2 | 1.8904
Oil or Gas Well | Kenedy County | Texas | 13 | Kenedy | 27.1372 | -97.7259 | 4885.7 | m | 185.2 | C | 135 | 105.2 | 17.7564
Gas Well | Smith County | Texas | 12 | Smith | 32.1518 | -95.0927 | 3632 | m | 146.7 | C | 135 | 66.7 | 11.2581
Oil or Gas Well | Brazoria County | Texas | 15 | Brazoria | 28.972 | -95.5152 | 5640.2 | m | 201.9 | C | 135 | 121.9 | 20.5752
Gas Well | Limestone County | Texas | 16 | Limestone | 31.4723 | -96.3446 | 3579.3 | m | 146.6 | C | 135 | 66.6 | 11.2412
Oil or Gas Well | Polk County | Texas | 11 | Polk | 30.4996 | -94.8407 | 2667.7 | m | 103.3 | C | 135 | 23.3 | 3.9327
Oil or Gas Well | nil:missing | nil:missing | 11 | nil: | 26.7689 | -97.4363 | 3657 | m | 135 | C | 135 | 55 | 9.2833
Oil or Gas Well | nil:missing | nil:missing | 11 | nil: | 26.7689 | -97.4363 | 3657 | m | 129 | C | 135 | 49 | 8.2706
Oil or Gas Well | nil:missing | nil:missing | 11 | nil: | 26.7689 | -97.4363 | 3657 | m | 132 | C | 135 | 52 | 8.7769
Oil or Gas Well | Amite County | Mississippi | 12 | Amite | 31.2371 | -90.707 | 3441.5 | m | 116.4 | C | 135 | 36.4 | 6.1439
Oil or Gas Well | Daniels County | Montana | 14 | Daniels | 48.9399 | -106.0607 | 2710.7 | m | 106.4 | C | 135 | 26.4 | 4.456
Oil or Gas Well | Jefferson County | Mississippi | 16 | Jefferson | 31.8025 | -91.3268 | 2847.6 | m | 107.6 | C | 135 | 27.6 | 4.6585
Oil or Gas Well | Fayette County | Texas | 14 | Fayette | 29.7731 | -96.968 | 3948.5 | m | 126.2 | C | 135 | 46.2 | 7.798
Oil or Gas Well | Fayette County | Texas | 14 | Fayette | 29.7731 | -96.968 | 3948.5 | m | 111.9 | C | 135 | 31.9 | 5.3843
Oil or Gas Well | Fayette County | Texas | 14 | Fayette | 29.7731 | -96.968 | 3948.5 | m | 129.7 | C | 135 | 49.7 | 8.3887
Oil or Gas Well | Liberty County | Texas | 14 | Liberty | 30.1019 | -94.7587 | 3111.9 | m | 127 | C | 135 | 47 | 7.933
Gas Well | Freestone County | Texas | 16 | Freestone | 31.627 | -96.1779 | 3781.1 | m | 139.8 | C | 135 | 59.8 | 10.0935
Gas Well | Freestone County | Texas | 16 | Freestone | 31.627 | -96.1779 | 3781.1 | m | 151.2 | C | 135 | 71.2 | 12.0177
Oil or Gas Well | Johnson County | Wyoming | 14 | Johnson | 44.5499 | -106.1307 | 3497.9 | m | 94.4 | C | 135 | 14.4 | 2.4305
Oil or Gas Well | nil:missing | nil:missing | 11 | nil: | 25.8253 | -97.4169 | 2551.8 | m | 96.5 | C | 135 | 16.5 | 2.785
Oil Well | Karnes County | Texas | 13 | Karnes | 28.8329 | -97.7065 | 2041.2 | m | 91 | C | 135 | 11 | 1.8567
Gas Well | Hidalgo County | Texas | 14 | Hidalgo | 26.1442 | -98.1703 | 2721.6 | m | 108.6 | C | 135 | 28.6 | 4.8273
Gas Well | Hidalgo County | Texas | 14 | Hidalgo | 26.1442 | -98.1703 | 2721.6 | m | 102 | C | 135 | 22 | 3.7133
Oil or Gas Well | Freestone County | Texas | 16 | Freestone | 31.893 | -96.1689 | 3605.2 | m | 141.1 | C | 135 | 61.1 | 10.3129
Oil or Gas Well | Webster Parish | Louisiana | 14 | Webster | 32.7832 | -93.4002 | 3274.7 | m | 154.3 | C | 135 | 74.3 | 12.5409
Oil or Gas Well | Webster Parish | Louisiana | 14 | Webster | 32.7832 | -93.4002 | 3274.7 | m | 141.7 | C | 135 | 61.7 | 10.4142
Oil or Gas Well | Yazoo County | Mississippi | 12 | Yazoo | 32.5329 | -90.5295 | 3812.5 | m | 117.9 | C | 135 | 37.9 | 6.397
Oil or Gas Well | Yazoo County | Mississippi | 12 | Yazoo | 32.5329 | -90.5295 | 3812.5 | m | 130.2 | C | 135 | 50.2 | 8.4731
Oil or Gas Well | Shelby County | Texas | 13 | Shelby | 31.6561 | -94.3391 | 2508.2 | m | 95.7 | C | 135 | 15.7 | 2.65
Gas Well | Starr County | Texas | 12 | Starr | 26.7428 | -98.3611 | 2817.4 | m | 113.6 | C | 135 | 33.6 | 5.6713
Gas Well | Starr County | Texas | 12 | Starr | 26.7428 | -98.3611 | 2817.4 | m | 117.4 | C | 135 | 37.4 | 6.3127
Oil or Gas Well | Brooks County | Texas | 13 | Brooks | 26.8052 | -98.1785 | 4440.5 | m | 196.9 | C | 135 | 116.9 | 19.7313
Oil or Gas Well | Bowie County | Texas | 12 | Bowie | 33.469 | -94.4462 | 2120.1 | m | 96.1 | C | 135 | 16.1 | 2.7175
Gas Well | Freestone County | Texas | 16 | Freestone | 31.6658 | -96.0625 | 4095.4 | m | 171.3 | C | 135 | 91.3 | 15.4103
Gas Well | Freestone County | Texas | 16 | Freestone | 31.6658 | -96.0625 | 4095.4 | m | 154.7 | C | 135 | 74.7 | 12.6084
Oil or Gas Well | Plaquemines Parish | Louisiana | 18 | Plaquemines | 29.1691 | -89.2876 | 3810.4 | m | 111.3 | C | 135 | 31.3 | 5.283
Oil or Gas Well | McKenzie County | North Dakota | 15 | McKenzie | 47.36 | -103.9906 | 3814 | m | 115.2 | C | 135 | 35.2 | 5.9413
Oil or Gas Well | Calcasieu Parish | Louisiana | 16 | Calcasieu | 30.1802 | -93.2702 | 3795.7 | m | 122.2 | C | 135 | 42.2 | 7.1228
Oil or Gas Well | Calcasieu Parish | Louisiana | 16 | Calcasieu | 30.1802 | -93.2702 | 3795.7 | m | 124.6 | C | 135 | 44.6 | 7.5279
Oil or Gas Well | Calcasieu Parish | Louisiana | 16 | Calcasieu | 30.1802 | -93.2702 | 3795.7 | m | 112 | C | 135 | 32 | 5.4012
Gas Well | Nacogdoches County | Texas | 18 | Nacogdoches | 31.787 | -94.6059 | 2743 | m | 119.3 | C | 135 | 39.3 | 6.6333
Oil or Gas Well | Limestone County | Texas | 16 | Limestone | 31.3189 | -96.4964 | 3764.6 | m | 150.1 | C | 135 | 70.1 | 11.832
Oil or Gas Well | Limestone County | Texas | 16 | Limestone | 31.3189 | -96.4964 | 3764.6 | m | 126.9 | C | 135 | 46.9 | 7.9161
Gas Well | Nacogdoches County | Texas | 18 | Nacogdoches | 31.8001 | -94.7995 | 2791.2 | m | 158.4 | C | 135 | 78.4 | 13.2329
Gas Well | Nacogdoches County | Texas | 18 | Nacogdoches | 31.8001 | -94.7995 | 2791.2 | m | 110.5 | C | 135 | 30.5 | 5.148
Oil or Gas Well | Yazoo County | Mississippi | 12 | Yazoo | 32.5663 | -90.5569 | 3782.3 | m | 113.9 | C | 135 | 33.9 | 5.7219
Oil or Gas Well | Yazoo County | Mississippi | 12 | Yazoo | 32.5663 | -90.5569 | 3782.3 | m | 138.4 | C | 135 | 58.4 | 9.8572
Oil or Gas Well | Campbell County | Wyoming | 15 | Campbell | 44.3799 | -105.7406 | 2861.3 | m | 107.2 | C | 135 | 27.2 | 4.591
Gas Well | Robertson County | Texas | 16 | Robertson | 31.0943 | -96.4885 | 4372.9 | m | 151.3 | C | 135 | 71.3 | 12.0345
Gas Well | Robertson County | Texas | 16 | Robertson | 31.0943 | -96.4885 | 4372.9 | m | 184.7 | C | 135 | 104.7 | 17.6721
Oil or Gas Well | Daniels County | Montana | 14 | Daniels | 48.97 | -105.3707 | 2847 | m | 100.9 | C | 135 | 20.9 | 3.5277
Oil or Gas Well | Assumption Parish | Louisiana | 17 | Assumption | 30.0288 | -91.0781 | 3833.5 | m | 115.2 | C | 135 | 35.2 | 5.9413
Gas Well | Gregg County | Texas | 12 | Gregg | 32.3883 | -94.6514 | 3265.5 | m | 130.9 | C | 135 | 50.9 | 8.5913
Gas Well | Webb County | Texas | 11 | Webb | 27.6306 | -98.8445 | 3471 | m | 155.8 | C | 135 | 75.8 | 12.7941
Oil or Gas Well | Zavala County | Texas | 13 | Zavala | 28.8941 | -99.692 | 2651.8 | m | 97.1 | C | 135 | 17.1 | 2.8863
Oil or Gas Well | Orange County | Texas | 13 | Orange | 30.1159 | -93.9292 | 3297.9 | m | 117.6 | C | 135 | 37.6 | 6.3464
Gas Well | Smith County | Texas | 12 | Smith | 32.1819 | -95.0413 | 3561 | m | 141 | C | 135 | 61 | 10.296
Oil or Gas Well | Laramie County | Wyoming | 14 | Laramie | 41.53 | -104.5506 | 2871.6 | m | 97.7 | C | 135 | 17.7 | 2.9875
Oil or Gas Well | Miller County | Arkansas | 13 | Miller | 33.2307 | -93.7585 | 2983.5 | m | 111.5 | C | 135 | 31.5 | 5.3168
Gas Well | Webb County | Texas | 11 | Webb | 27.5278 | -98.9183 | 4423.2 | m | 194.1 | C | 135 | 114.1 | 19.2587
Gas Well | Webb County | Texas | 11 | Webb | 27.5278 | -98.9183 | 4423.2 | m | 138.9 | C | 135 | 58.9 | 9.9416
Gas Well | DeWitt County | Texas | 13 | DeWitt | 29.2422 | -97.1276 | 4424.7 | m | 190.2 | C | 135 | 110.2 | 18.6004
Oil or Gas Well | Union County | Arkansas | 12 | Union | 33.222 | -92.8084 | 2221 | m | 91.9 | C | 135 | 11.9 | 2.0086
Oil or Gas Well | Fallon County | Montana | 13 | Fallon | 46.54 | -104.3006 | 1417.4 | m | 91.4 | C | 135 | 11.4 | 1.9242
Oil or Gas Well | Live Oak County | Texas | 15 | Live Oak | 28.1384 | -98.2788 | 3429.3 | m | 160.8 | C | 135 | 80.8 | 13.638
Oil or Gas Well | Live Oak County | Texas | 15 | Live Oak | 28.1384 | -98.2788 | 3429.3 | m | 114.5 | C | 135 | 34.5 | 5.8232
Oil or Gas Well | Polk County | Texas | 11 | Polk | 30.6815 | -94.8103 | 5187.8 | m | 202.4 | C | 135 | 122.4 | 20.6596
Oil or Gas Well | McKenzie County | North Dakota | 15 | McKenzie | 47.46 | -103.5106 | 2964.9 | m | 114.8 | C | 135 | 34.8 | 5.8738
Oil or Gas Well | Saint Charles Parish | Louisiana | 20 | Saint Charles | 29.9335 | -90.3584 | 3993 | m | 131.9 | C | 135 | 51.9 | 8.7601
Oil or Gas Well | Saint Charles Parish | Louisiana | 20 | Saint Charles | 29.9335 | -90.3584 | 3993 | m | 129 | C | 135 | 49 | 8.2706
Oil or Gas Well | Sutton County | Texas | 13 | Sutton | 30.4642 | -100.8734 | 2680.5 | m | 107.3 | C | 135 | 27.3 | 4.6079
Gas Well | Cherokee County | Texas | 15 | Cherokee | 32.124 | -95.1302 | 3809.1 | m | 148 | C | 135 | 68 | 11.4776
Oil or Gas Well | San Jacinto County | Texas | 18 | San Jacinto | 30.7018 | -95.2312 | 3359.8 | m | 114.1 | C | 135 | 34.1 | 5.7557
Oil or Gas Well | San Jacinto County | Texas | 18 | San Jacinto | 30.7018 | -95.2312 | 3359.8 | m | 119 | C | 135 | 39 | 6.5827
Oil or Gas Well | San Jacinto County | Texas | 18 | San Jacinto | 30.7018 | -95.2312 | 3359.8 | m | 108.5 | C | 135 | 28.5 | 4.8104
Gas Well | Robertson County | Texas | 16 | Robertson | 31.1172 | -96.532 | 3554.9 | m | 144.4 | C | 135 | 64.4 | 10.8699
Oil or Gas Well | Brazoria County | Texas | 15 | Brazoria | 29.1312 | -95.5239 | 4362.5 | m | 155.8 | C | 135 | 75.8 | 12.7941
Oil or Gas Well | Brazoria County | Texas | 15 | Brazoria | 29.1312 | -95.5239 | 4362.5 | m | 113.6 | C | 135 | 33.6 | 5.6713
Oil or Gas Well | Brazoria County | Texas | 15 | Brazoria | 29.1312 | -95.5239 | 4362.5 | m | 133.5 | C | 135 | 53.5 | 9.0301
Oil or Gas Well | Hidalgo County | Texas | 14 | Hidalgo | 26.2521 | -98.0669 | 2679 | m | 113.9 | C | 135 | 33.9 | 5.7219
Gas Well | Robertson County | Texas | 16 | Robertson | 31.154 | -96.4234 | 4060.4 | m | 156.9 | C | 135 | 76.9 | 12.9798
Gas Well | Robertson County | Texas | 16 | Robertson | 31.154 | -96.4234 | 4060.4 | m | 138.9 | C | 135 | 58.9 | 9.9416
Oil or Gas Well | Acadia Parish | Louisiana | 13 | Acadia | 30.2502 | -92.4102 | 3953.4 | m | 122.4 | C | 135 | 42.4 | 7.1566
Oil or Gas Well | nil:missing | nil:missing | 11 | nil: | 28.5154 | -90.6905 | 3994.5 | m | 124.7 | C | 135 | 44.7 | 7.5448
Gas Well | Gregg County | Texas | 12 | Gregg | 32.3967 | -94.6453 | 3279.9 | m | 131 | C | 135 | 51 | 8.6082
Oil or Gas Well | Nueces County | Texas | 13 | Nueces | 27.8331 | -97.7419 | 3227.7 | m | 134.1 | C | 135 | 54.1 | 9.1314
Oil or Gas Well | Nueces County | Texas | 13 | Nueces | 27.8331 | -97.7419 | 3227.7 | m | 103.7 | C | 135 | 23.7 | 4.0003
Oil or Gas Well | Hardin County | Texas | 13 | Hardin | 30.3554 | -94.5506 | 3073.5 | m | 103.6 | C | 135 | 23.6 | 3.9834
Oil or Gas Well | Hardin County | Texas | 13 | Hardin | 30.3554 | -94.5506 | 3073.5 | m | 94.8 | C | 135 | 14.8 | 2.4981
Oil or Gas Well | DeWitt County | Texas | 13 | DeWitt | 29.1478 | -97.1295 | 3414.6 | m | 154.1 | C | 135 | 74.1 | 12.5072
Oil or Gas Well | Washington Parish | Louisiana | 17 | Washington | 30.9888 | -89.8627 | 3213.4 | m | 100.2 | C | 135 | 20.2 | 3.4095
Gas Well | Webb County | Texas | 11 | Webb | 28.0759 | -99.5285 | 2158.5 | m | 100.9 | C | 135 | 20.9 | 3.5277
Oil or Gas Well | Jefferson Parish | Louisiana | 16 | Jefferson | 29.6947 | -90.1251 | 3788.7 | m | 114 | C | 135 | 34 | 5.7388
Oil or Gas Well | Jefferson Parish | Louisiana | 16 | Jefferson | 29.6947 | -90.1251 | 3788.7 | m | 112.3 | C | 135 | 32.3 | 5.4518
Oil or Gas Well | Kingfisher County | Oklahoma | 17 | Kingfisher | 35.9133 | -98.0873 | 3040.2 | m | 96.8 | C | 135 | 16.8 | 2.8356
Oil or Gas Well | Austin County | Texas | 13 | Austin | 29.9648 | -96.1965 | 3205.2 | m | 106.3 | C | 135 | 26.3 | 4.4391
Oil or Gas Well | Zapata County | Texas | 13 | Zapata | 26.949 | -99.3606 | 2744.2 | m | 133.2 | C | 135 | 53.2 | 8.9795
Oil or Gas Well | Lavaca County | Texas | 13 | Lavaca | 29.3169 | -96.6029 | 2836.9 | m | 118.1 | C | 135 | 38.1 | 6.4308
Gas Well | Panola County | Texas | 13 | Panola | 32.3008 | -94.4413 | 3176.2 | m | 136.2 | C | 135 | 56.2 | 9.4859
Oil or Gas Well | Pinellas County | Florida | 15 | Pinellas | 27.883 | -82.6428 | 3508.2 | m | 120.9 | C | 135 | 40.9 | 6.9034
Oil or Gas Well | Acadia Parish | Louisiana | 13 | Acadia | 30.182 | -92.3502 | 3948.2 | m | 109.2 | C | 135 | 29.2 | 4.9286
Oil or Gas Well | Acadia Parish | Louisiana | 13 | Acadia | 30.182 | -92.3502 | 3948.2 | m | 151.3 | C | 135 | 71.3 | 12.0345
Oil or Gas Well | Acadia Parish | Louisiana | 13 | Acadia | 30.182 | -92.3502 | 3948.2 | m | 129.8 | C | 135 | 49.8 | 8.4056
Oil or Gas Well | Adams County | Mississippi | 12 | Adams | 31.4889 | -91.4882 | 3168.3 | m | 105.4 | C | 135 | 25.4 | 4.2872
Oil or Gas Well | Adams County | Mississippi | 12 | Adams | 31.4889 | -91.4882 | 3168.3 | m | 106.7 | C | 135 | 26.7 | 4.5066
Oil or Gas Well | Duval County | Texas | 12 | Duval | 28.0577 | -98.3912 | 3247.3 | m | 151.4 | C | 135 | 71.4 | 12.0514
Oil or Gas Well | Duval County | Texas | 12 | Duval | 28.0577 | -98.3912 | 3247.3 | m | 131.2 | C | 135 | 51.2 | 8.6419
Oil or Gas Well | Duval County | Texas | 12 | Duval | 28.0577 | -98.3912 | 3247.3 | m | 139.7 | C | 135 | 59.7 | 10.0766
Gas Well | Goliad County | Texas | 13 | Goliad | 28.7962 | -97.5025 | 4850.6 | m | 182.4 | C | 135 | 102.4 | 17.2838
Gas Well | Goliad County | Texas | 13 | Goliad | 28.7962 | -97.5025 | 4850.6 | m | 205.8 | C | 135 | 125.8 | 21.2335
Oil or Gas Well | Williams County | North Dakota | 15 | Williams | 48.3 | -103.8306 | 4114.6 | m | 133.5 | C | 135 | 53.5 | 9.0301
Gas Well | Zapata County | Texas | 13 | Zapata | 27.2007 | -99.1527 | 3646.3 | m | 165.6 | C | 135 | 85.6 | 14.4482
Oil or Gas Well | nil:missing | nil:missing | 11 | nil: | 28.0554 | -96.9577 | 3811 | m | 138.7 | C | 135 | 58.7 | 9.9078
Oil or Gas Well | nil:missing | nil:missing | 11 | nil: | 28.0554 | -96.9577 | 3811 | m | 151.3 | C | 135 | 71.3 | 12.0345
Oil or Gas Well | nil:missing | nil:missing | 11 | nil: | 28.0554 | -96.9577 | 3811 | m | 120.5 | C | 135 | 40.5 | 6.8359
Gas Well | Nacogdoches County | Texas | 18 | Nacogdoches | 31.7851 | -94.5515 | 3093.9 | m | 137.6 | C | 135 | 57.6 | 9.7222
Oil or Gas Well | Calhoun County | Texas | 14 | Calhoun | 28.5031 | -96.7337 | 2687.2 | m | 111.2 | C | 135 | 31.2 | 5.2662
Oil or Gas Well | Calcasieu Parish | Louisiana | 16 | Calcasieu | 30.1602 | -93.6202 | 3355.2 | m | 111.8 | C | 135 | 31.8 | 5.3674
Oil or Gas Well | Calcasieu Parish | Louisiana | 16 | Calcasieu | 30.1602 | -93.6202 | 3355.2 | m | 117.8 | C | 135 | 37.8 | 6.3802
Oil or Gas Well | Calcasieu Parish | Louisiana | 16 | Calcasieu | 30.1602 | -93.6202 | 3355.2 | m | 114.1 | C | 135 | 34.1 | 5.7557
Oil or Gas Well | Live Oak County | Texas | 15 | Live Oak | 28.3348 | -98.0858 | 3538.4 | m | 134.2 | C | 135 | 54.2 | 9.1483
Oil or Gas Well | Live Oak County | Texas | 15 | Live Oak | 28.3348 | -98.0858 | 3538.4 | m | 147.7 | C | 135 | 67.7 | 11.4269
Oil or Gas Well | Live Oak County | Texas | 15 | Live Oak | 28.3348 | -98.0858 | 3538.4 | m | 140.6 | C | 135 | 60.6 | 10.2285
Gas Well | Cherokee County | Texas | 15 | Cherokee | 31.7596 | -94.9791 | 2984.1 | m | 124.3 | C | 135 | 44.3 | 7.4773
Gas Well | Webb County | Texas | 11 | Webb | 27.9209 | -99.6659 | 2134.8 | m | 96.8 | C | 135 | 16.8 | 2.8356
Oil or Gas Well | Angelina County | Texas | 15 | Angelina | 31.4128 | -94.5746 | 3262.2 | m | 113.2 | C | 135 | 33.2 | 5.6037
Oil or Gas Well | Angelina County | Texas | 15 | Angelina | 31.4128 | -94.5746 | 3262.2 | m | 114.2 | C | 135 | 34.2 | 5.7725
Oil or Gas Well | Catahoula Parish | Louisiana | 16 | Catahoula | 31.3103 | -91.9295 | 3237.8 | m | 125.9 | C | 135 | 45.9 | 7.7473
Oil or Gas Well | Fort Bend County | Texas | 16 | Fort Bend | 29.6417 | -95.8477 | 4834.1 | m | 200.2 | C | 135 | 120.2 | 20.2883
Oil or Gas Well | Nueces County | Texas | 13 | Nueces | 27.8421 | -97.5463 | 3080.2 | m | 120.8 | C | 135 | 40.8 | 6.8865
Oil or Gas Well | Musselshell County | Montana | 18 | Musselshell | 46.3599 | -108.1207 | 2252.1 | m | 93.8 | C | 135 | 13.8 | 2.3293
Oil or Gas Well | Hidalgo County | Texas | 14 | Hidalgo | 26.4288 | -98.1067 | 2839.3 | m | 121.5 | C | 135 | 41.5 | 7.0047
Oil or Gas Well | Evangeline Parish | Louisiana | 17 | Evangeline | 30.5815 | -92.5493 | 3881.1 | m | 111.1 | C | 135 | 31.1 | 5.2493
Oil or Gas Well | Evangeline Parish | Louisiana | 17 | Evangeline | 30.5815 | -92.5493 | 3881.1 | m | 113.5 | C | 135 | 33.5 | 5.6544
Oil or Gas Well | Evangeline Parish | Louisiana | 17 | Evangeline | 30.5815 | -92.5493 | 3881.1 | m | 114.6 | C | 135 | 34.6 | 5.84
Oil or Gas Well | Freestone County | Texas | 16 | Freestone | 31.7412 | -96.2978 | 3811 | m | 128.4 | C | 135 | 48.4 | 8.1693
Oil or Gas Well | Freestone County | Texas | 16 | Freestone | 31.7412 | -96.2978 | 3811 | m | 153.5 | C | 135 | 73.5 | 12.4059
Gas Well | La Salle County | Texas | 15 | La Salle | 28.1816 | -99.3476 | 2193.9 | m | 92.9 | C | 135 | 12.9 | 2.1774
Oil or Gas Well | Concordia Parish | Louisiana | 16 | Concordia | 31.7325 | -91.5962 | 2901.5 | m | 113.5 | C | 135 | 33.5 | 5.6544
Oil or Gas Well | nil:missing | nil:missing | 11 | nil: | 28.9569 | -91.2181 | 3983.5 | m | 128 | C | 135 | 48 | 8.1018
Oil or Gas Well | Freestone County | Texas | 16 | Freestone | 31.8916 | -96.2715 | 3572 | m | 132.1 | C | 135 | 52.1 | 8.7938
Gas Well | Starr County | Texas | 12 | Starr | 26.3795 | -98.5311 | 3050.9 | m | 144.1 | C | 135 | 64.1 | 10.8193
Gas Well | Starr County | Texas | 12 | Starr | 26.3795 | -98.5311 | 3050.9 | m | 99.8 | C | 135 | 19.8 | 3.342
Oil or Gas Well | Sutton County | Texas | 13 | Sutton | 30.4502 | -100.8284 | 2884.5 | m | 101.7 | C | 135 | 21.7 | 3.6627
Oil or Gas Well | Pearl River County | Mississippi | 18 | Pearl River | 30.9965 | -89.6124 | 3661.6 | m | 116.7 | C | 135 | 36.7 | 6.1945
Oil or Gas Well | Pearl River County | Mississippi | 18 | Pearl River | 30.9965 | -89.6124 | 3661.6 | m | 101.8 | C | 135 | 21.8 | 3.6796
Gas Well | Harrison County | Texas | 15 | Harrison | 32.348 | -94.2837 | 3503.2 | m | 151.5 | C | 135 | 71.5 | 12.0683
Gas Well | Panola County | Texas | 13 | Panola | 32.1753 | -94.4894 | 3046.6 | m | 124.1 | C | 135 | 44.1 | 7.4435
Oil or Gas Well | nil:missing | nil:missing | 11 | nil: | 29.2795 | -92.4594 | 3059.8 | m | 103 | C | 135 | 23 | 3.8821
Gas Well | Freestone County | Texas | 16 | Freestone | 31.6624 | -96.0649 | 4069.2 | m | 155.8 | C | 135 | 75.8 | 12.7941
Gas Well | Freestone County | Texas | 16 | Freestone | 31.6624 | -96.0649 | 4069.2 | m | 163 | C | 135 | 83 | 14.0094
Oil or Gas Well | Rapides Parish | Louisiana | 14 | Rapides | 31.375 | -92.8907 | 3303 | m | 106 | C | 135 | 26 | 4.3885
Oil or Gas Well | Calcasieu Parish | Louisiana | 16 | Calcasieu | 30.4302 | -93.4002 | 3263.4 | m | 101.8 | C | 135 | 21.8 | 3.6796
Oil or Gas Well | Calcasieu Parish | Louisiana | 16 | Calcasieu | 30.4302 | -93.4002 | 3263.4 | m | 105.9 | C | 135 | 25.9 | 4.3716
Oil or Gas Well | Calcasieu Parish | Louisiana | 16 | Calcasieu | 30.4302 | -93.4002 | 3263.4 | m | 93 | C | 135 | 13 | 2.1942
Oil or Gas Well | Pearl River County | Mississippi | 18 | Pearl River | 30.7924 | -89.3956 | 3420.4 | m | 119.6 | C | 135 | 39.6 | 6.684
Oil or Gas Well | Jones County | Mississippi | 12 | Jones | 31.5807 | -89.2308 | 3661.9 | m | 122.2 | C | 135 | 42.2 | 7.1228
Oil or Gas Well | Jefferson Davis Parish | Louisiana | 22 | Jefferson Davis | 30.3702 | -92.6602 | 3472.6 | m | 110.5 | C | 135 | 30.5 | 5.148
Oil or Gas Well | Jefferson Davis Parish | Louisiana | 22 | Jefferson Davis | 30.3702 | -92.6602 | 3472.6 | m | 102.1 | C | 135 | 22.1 | 3.7302
Oil or Gas Well | Jefferson Davis Parish | Louisiana | 22 | Jefferson Davis | 30.3702 | -92.6602 | 3472.6 | m | 123 | C | 135 | 43 | 7.2579
Oil or Gas Well | DeWitt County | Texas | 13 | DeWitt | 29.0674 | -97.0956 | 3869.2 | m | 160.2 | C | 135 | 80.2 | 13.5368
Oil or Gas Well | Acadia Parish | Louisiana | 13 | Acadia | 30.3202 | -92.3402 | 3933.5 | m | 131.3 | C | 135 | 51.3 | 8.6588
Oil or Gas Well | Acadia Parish | Louisiana | 13 | Acadia | 30.3202 | -92.3402 | 3933.5 | m | 120.5 | C | 135 | 40.5 | 6.8359
Oil or Gas Well | Las Animas County | Colorado | 17 | Las Animas | 37.2359 | -104.8867 | 1606.6 | m | 111.2 | C | 135 | 31.2 | 5.2662
Oil or Gas Well | Leon County | Texas | 11 | Leon | 31.3808 | -96.0488 | 3252.1 | m | 115.9 | C | 135 | 35.9 | 6.0595
Gas Well | Webb County | Texas | 11 | Webb | 27.5385 | -99.2146 | 2795.7 | m | 123.4 | C | 135 | 43.4 | 7.3254
Gas Well | Zapata County | Texas | 13 | Zapata | 27.1936 | -99.206 | 3958.2 | m | 181.3 | C | 135 | 101.3 | 17.0982
Oil or Gas Well | Karnes County | Texas | 13 | Karnes | 28.7699 | -97.6574 | 2355.2 | m | 92.9 | C | 135 | 12.9 | 2.1774
Oil or Gas Well | nil:missing | nil:missing | 11 | nil: | 29.1064 | -92.3466 | 3661.9 | m | 112.2 | C | 135 | 32.2 | 5.435
Oil or Gas Well | nil:missing | nil:missing | 11 | nil: | 29.1064 | -92.3466 | 3661.9 | m | 108.4 | C | 135 | 28.4 | 4.7936
Oil or Gas Well | nil:missing | nil:missing | 11 | nil: | 29.1064 | -92.3466 | 3661.9 | m | 112 | C | 135 | 32 | 5.4012
Oil or Gas Well | Franklin County | Mississippi | 15 | Franklin | 31.5563 | -90.6995 | 3301.8 | m | 118.2 | C | 135 | 38.2 | 6.4477
Oil or Gas Well | San Jacinto County | Texas | 18 | San Jacinto | 30.5169 | -95.3088 | 3663.4 | m | 138.9 | C | 135 | 58.9 | 9.9416
Oil or Gas Well | Ellis County | Oklahoma | 12 | Ellis | 36.1798 | -99.679 | 4175 | m | 126.3 | C | 135 | 46.3 | 7.8149
Gas Well | Angelina County | Texas | 15 | Angelina | 31.4555 | -94.7792 | 3710.1 | m | 109.9 | C | 135 | 29.9 | 5.0467
Gas Well | Angelina County | Texas | 15 | Angelina | 31.4555 | -94.7792 | 3710.1 | m | 136.8 | C | 135 | 56.8 | 9.5871
Oil or Gas Well | Morehouse Parish | Louisiana | 16 | Morehouse | 32.9055 | -92.0765 | 3193 | m | 133.5 | C | 135 | 53.5 | 9.0301
Gas Well | Panola County | Texas | 13 | Panola | 32.2443 | -94.3222 | 2963.7 | m | 124.2 | C | 135 | 44.2 | 7.4604
Oil or Gas Well | Claiborne Parish | Louisiana | 16 | Claiborne | 32.8172 | -93.0672 | 2818.3 | m | 102.3 | C | 135 | 22.3 | 3.764
Oil or Gas Well | Claiborne Parish | Louisiana | 16 | Claiborne | 32.8172 | -93.0672 | 2818.3 | m | 111.9 | C | 135 | 31.9 | 5.3843
Oil or Gas Well | Upshur County | Texas | 13 | Upshur | 32.7583 | -94.8908 | 3553.7 | m | 135.5 | C | 135 | 55.5 | 9.3677
Oil or Gas Well | Simpson County | Mississippi | 14 | Simpson | 31.8717 | -89.6625 | 3888.1 | m | 123.5 | C | 135 | 43.5 | 7.3423
Oil or Gas Well | Rosebud County | Montana | 14 | Rosebud | 46.0699 | -106.8707 | 2211.6 | m | 96.8 | C | 135 | 16.8 | 2.8356
Oil or Gas Well | Mingo County | West Virginia | 12 | Mingo | 37.9054 | -82.1706 | 5957 | m | 144.7 | C | 135 | 64.7 | 10.9206
Oil or Gas Well | Karnes County | Texas | 13 | Karnes | 28.8264 | -97.7128 | 3010.7 | m | 121.2 | C | 135 | 41.2 | 6.954
Oil or Gas Well | Karnes County | Texas | 13 | Karnes | 28.8264 | -97.7128 | 3010.7 | m | 141.1 | C | 135 | 61.1 | 10.3129
Oil or Gas Well | Karnes County | Texas | 13 | Karnes | 28.8264 | -97.7128 | 3010.7 | m | 128.8 | C | 135 | 48.8 | 8.2368
Oil or Gas Well | Hinds County | Mississippi | 12 | Hinds | 32.4096 | -90.5946 | 3934.5 | m | 121.8 | C | 135 | 41.8 | 7.0553
Oil or Gas Well | Hinds County | Mississippi | 12 | Hinds | 32.4096 | -90.5946 | 3934.5 | m | 128.4 | C | 135 | 48.4 | 8.1693
Oil or Gas Well | Hinds County | Mississippi | 12 | Hinds | 32.4096 | -90.5946 | 3934.5 | m | 142.4 | C | 135 | 62.4 | 10.5323
Oil or Gas Well | Johnson County | Wyoming | 14 | Johnson | 43.5899 | -106.1006 | 4141.5 | m | 102.8 | C | 135 | 22.8 | 3.8484
Oil or Gas Well | Hidalgo County | Texas | 14 | Hidalgo | 26.2373 | -98.1672 | 3970.7 | m | 149.1 | C | 135 | 69.1 | 11.6632
Oil or Gas Well | Hidalgo County | Texas | 14 | Hidalgo | 26.2373 | -98.1672 | 3970.7 | m | 135.2 | C | 135 | 55.2 | 9.3171
Oil or Gas Well | Hidalgo County | Texas | 14 | Hidalgo | 26.2373 | -98.1672 | 3970.7 | m | 149 | C | 135 | 69 | 11.6463
Oil or Gas Well | Stark County | North Dakota | 12 | Stark | 46.66 | -102.6906 | 3091.2 | m | 100.9 | C | 135 | 20.9 | 3.5277
Gas Well | Freestone County | Texas | 16 | Freestone | 31.5347 | -96.1518 | 3957.9 | m | 148.4 | C | 135 | 68.4 | 11.5451
Gas Well | Freestone County | Texas | 16 | Freestone | 31.5347 | -96.1518 | 3957.9 | m | 158.5 | C | 135 | 78.5 | 13.2498
Oil or Gas Well | Marion County | Texas | 13 | Marion | 32.7825 | -94.0777 | 2097.6 | m | 90.4 | C | 135 | 10.4 | 1.7554
Oil or Gas Well | Johnson County | Wyoming | 14 | Johnson | 43.7899 | -106.3207 | 4769.5 | m | 103.3 | C | 135 | 23.3 | 3.9327
Oil or Gas Well | Brazoria County | Texas | 15 | Brazoria | 29.3122 | -95.2189 | 5490.2 | m | 188.5 | C | 135 | 108.5 | 18.3134
Oil or Gas Well | nil:missing | nil:missing | 11 | nil: | 26.9776 | -97.5113 | 4081.7 | m | 153 | C | 135 | 73 | 12.3215
Oil or Gas Well | nil:missing | nil:missing | 11 | nil: | 27.4794 | -99.9087 | 2350.9 | m | 104.1 | C | 135 | 24.1 | 4.0678
Gas Well | Robertson County | Texas | 16 | Robertson | 31.1498 | -96.4732 | 4192.7 | m | 170.2 | C | 135 | 90.2 | 15.2246
Gas Well | Robertson County | Texas | 16 | Robertson | 31.1498 | -96.4732 | 4192.7 | m | 145.7 | C | 135 | 65.7 | 11.0893
Oil or Gas Well | Beauregard Parish | Louisiana | 17 | Beauregard | 30.802 | -93.0012 | 2923.8 | m | 100.2 | C | 135 | 20.2 | 3.4095
Oil or Gas Well | Montgomery County | Texas | 17 | Montgomery | 30.314 | -95.3652 | 4576.2 | m | 180.2 | C | 135 | 100.2 | 16.9125
Oil or Gas Well | Lamar County | Mississippi | 12 | Lamar | 31.1556 | -89.6396 | 3664 | m | 117.8 | C | 135 | 37.8 | 6.3802
Oil or Gas Well | Lamar County | Mississippi | 12 | Lamar | 31.1556 | -89.6396 | 3664 | m | 114.3 | C | 135 | 34.3 | 5.7894
Gas Well | Webb County | Texas | 11 | Webb | 28.079 | -99.5478 | 2133.2 | m | 99.6 | C | 135 | 19.6 | 3.3082
Oil or Gas Well | Wayne County | Mississippi | 12 | Wayne | 31.457 | -88.6347 | 3971 | m | 129.1 | C | 135 | 49.1 | 8.2875
Gas Well | Smith County | Texas | 12 | Smith | 32.1556 | -95.0971 | 3640.9 | m | 153.3 | C | 135 | 73.3 | 12.3721
Oil or Gas Well | San Augustine County | Texas | 20 | San Augustine | 31.5696 | -94.19 | 2791.2 | m | 109.5 | C | 135 | 29.5 | 4.9792
Oil or Gas Well | DeWitt County | Texas | 13 | DeWitt | 29.2353 | -97.1409 | 2906.4 | m | 131.2 | C | 135 | 51.2 | 8.6419
Oil or Gas Well | Simpson County | Mississippi | 14 | Simpson | 32.0094 | -89.7536 | 3908.5 | m | 129.1 | C | 135 | 49.1 | 8.2875
Oil or Gas Well | Simpson County | Mississippi | 14 | Simpson | 32.0094 | -89.7536 | 3908.5 | m | 122.2 | C | 135 | 42.2 | 7.1228
Oil or Gas Well | Calcasieu Parish | Louisiana | 16 | Calcasieu | 30.2702 | -93.2002 | 3661.9 | m | 109.6 | C | 135 | 29.6 | 4.9961
Oil or Gas Well | Calcasieu Parish | Louisiana | 16 | Calcasieu | 30.2702 | -93.2002 | 3661.9 | m | 126.7 | C | 135 | 46.7 | 7.8824
Oil or Gas Well | Calcasieu Parish | Louisiana | 16 | Calcasieu | 30.2702 | -93.2002 | 3661.9 | m | 99.1 | C | 135 | 19.1 | 3.2238
Oil or Gas Well | Sabine Parish | Louisiana | 13 | Sabine | 31.5102 | -93.2502 | 3424.4 | m | 122.9 | C | 135 | 42.9 | 7.241
Gas Well | Zapata County | Texas | 13 | Zapata | 27.0556 | -99.1877 | 3218 | m | 145.8 | C | 135 | 65.8 | 11.1062
Oil or Gas Well | Brazoria County | Texas | 15 | Brazoria | 29.2695 | -95.1453 | 5188.4 | m | 186.9 | C | 135 | 106.9 | 18.0434
Oil or Gas Well | Collier County | Florida | 14 | Collier | 26.2923 | -81.3467 | 5243.9 | m | 139.1 | C | 135 | 59.1 | 9.9753
Oil or Gas Well | nil:missing | nil:missing | 11 | nil: | 29.9275 | -89.3422 | 3312.5 | m | 100.5 | C | 135 | 20.5 | 3.4601
Oil or Gas Well | nil:missing | nil:missing | 11 | nil: | 29.9275 | -89.3422 | 3312.5 | m | 103.9 | C | 135 | 23.9 | 4.034
Oil or Gas Well | Brazoria County | Texas | 15 | Brazoria | 29.0174 | -95.7016 | 4269.8 | m | 158 | C | 135 | 78 | 13.1654
Oil or Gas Well | Laramie County | Wyoming | 14 | Laramie | 41.29 | -104.1006 | 2305.8 | m | 94.2 | C | 135 | 14.2 | 2.3968
Oil or Gas Well | Freestone County | Texas | 16 | Freestone | 31.683 | -96.2118 | 4237.8 | m | 132.3 | C | 135 | 52.3 | 8.8276
Oil or Gas Well | Freestone County | Texas | 16 | Freestone | 31.683 | -96.2118 | 4237.8 | m | 114.6 | C | 135 | 34.6 | 5.84
Oil or Gas Well | Freestone County | Texas | 16 | Freestone | 31.683 | -96.2118 | 4237.8 | m | 165.8 | C | 135 | 85.8 | 14.482
Oil or Gas Well | Harris County | Texas | 13 | Harris | 30.0986 | -95.8985 | 3658.5 | m | 147.2 | C | 135 | 67.2 | 11.3425
Oil or Gas Well | Lee County | Florida | 10 | Lee | 26.4715 | -81.6214 | 3629.9 | m | 106.7 | C | 135 | 26.7 | 4.5066
Oil or Gas Well | Leon County | Texas | 11 | Leon | 31.2443 | -96.1064 | 3333.5 | m | 125 | C | 135 | 45 | 7.5954
Oil or Gas Well | Leon County | Texas | 11 | Leon | 31.2443 | -96.1064 | 3333.5 | m | 103.8 | C | 135 | 23.8 | 4.0171
Oil or Gas Well | Freestone County | Texas | 16 | Freestone | 31.7381 | -96.2426 | 3746.3 | m | 122.6 | C | 135 | 42.6 | 7.1903
Oil or Gas Well | Freestone County | Texas | 16 | Freestone | 31.7381 | -96.2426 | 3746.3 | m | 143.4 | C | 135 | 63.4 | 10.7011
Oil or Gas Well | Duval County | Texas | 12 | Duval | 28.0091 | -98.344 | 3318 | m | 180 | C | 135 | 100 | 16.8788
Gas Well | Smith County | Texas | 12 | Smith | 32.1791 | -95.1661 | 3724.4 | m | 148.4 | C | 135 | 68.4 | 11.5451
Oil or Gas Well | Calcasieu Parish | Louisiana | 16 | Calcasieu | 30.2602 | -93.5602 | 2972.9 | m | 101 | C | 135 | 21 | 3.5445
Gas Well | Freestone County | Texas | 16 | Freestone | 31.6663 | -96.1307 | 3848.8 | m | 155.2 | C | 135 | 75.2 | 12.6928
Oil or Gas Well | Jefferson County | Texas | 16 | Jefferson | 30.0473 | -94.3002 | 4429.9 | m | 169.7 | C | 135 | 89.7 | 15.1402
Oil or Gas Well | Caddo Parish | Louisiana | 12 | Caddo | 32.3672 | -93.8672 | 2137.8 | m | 92.4 | C | 135 | 12.4 | 2.093
Oil or Gas Well | Bowman County | North Dakota | 13 | Bowman | 46.15 | -103.6806 | 3019.2 | m | 108.4 | C | 135 | 28.4 | 4.7936
Oil or Gas Well | Beauregard Parish | Louisiana | 17 | Beauregard | 30.5759 | -93.2214 | 2771.6 | m | 91.7 | C | 135 | 11.7 | 1.9748
Oil or Gas Well | Duval County | Texas | 12 | Duval | 27.5179 | -98.6989 | 2256.7 | m | 99.5 | C | 135 | 19.5 | 3.2914
Oil or Gas Well | Liberty County | Texas | 14 | Liberty | 30.2951 | -94.9897 | 3201.8 | m | 99.6 | C | 135 | 19.6 | 3.3082
Oil or Gas Well | Liberty County | Texas | 14 | Liberty | 30.2951 | -94.9897 | 3201.8 | m | 105.7 | C | 135 | 25.7 | 4.3378
Oil or Gas Well | Liberty County | Texas | 14 | Liberty | 30.2951 | -94.9897 | 3201.8 | m | 102.2 | C | 135 | 22.2 | 3.7471
Oil or Gas Well | nil:missing | nil:missing | 11 | nil: | 28.7552 | -91.233 | 3481.7 | m | 105.4 | C | 135 | 25.4 | 4.2872
Gas Well | Panola County | Texas | 13 | Panola | 32.3629 | -94.4925 | 3144.5 | m | 118.8 | C | 135 | 38.8 | 6.549
Gas Well | Freestone County | Texas | 16 | Freestone | 31.7948 | -96.0915 | 3769.5 | m | 154.6 | C | 135 | 74.6 | 12.5915
Gas Well | Gregg County | Texas | 12 | Gregg | 32.5593 | -94.841 | 3317.7 | m | 125.5 | C | 135 | 45.5 | 7.6798
Gas Well | Smith County | Texas | 12 | Smith | 32.1467 | -95.0905 | 3653 | m | 145.6 | C | 135 | 65.6 | 11.0725
Gas Well | Upshur County | Texas | 13 | Upshur | 32.6496 | -94.791 | 3351.8 | m | 139.5 | C | 135 | 59.5 | 10.0429
Gas Well | Panola County | Texas | 13 | Panola | 32.2217 | -94.2268 | 2941.8 | m | 124.7 | C | 135 | 44.7 | 7.5448
Oil or Gas Well | Kleberg County | Texas | 14 | Kleberg | 27.3362 | -97.5892 | 3965.5 | m | 146.3 | C | 135 | 66.3 | 11.1906
Oil or Gas Well | Kleberg County | Texas | 14 | Kleberg | 27.3362 | -97.5892 | 3965.5 | m | 134.7 | C | 135 | 54.7 | 9.2327
Oil or Gas Well | Sheridan County | Wyoming | 15 | Sheridan | 44.6599 | -106.1307 | 3210.7 | m | 91.1 | C | 135 | 11.1 | 1.8735
Oil or Gas Well | Kenedy County | Texas | 13 | Kenedy | 27.0605 | -97.97 | 3658.5 | m | 147.2 | C | 135 | 67.2 | 11.3425
Oil or Gas Well | Lavaca County | Texas | 13 | Lavaca | 29.3582 | -96.6046 | 2809.1 | m | 99.6 | C | 135 | 19.6 | 3.3082
Oil or Gas Well | nil:missing | nil:missing | 11 | nil: | 29.4986 | -93.6365 | 3966.2 | m | 144.7 | C | 135 | 64.7 | 10.9206
Oil or Gas Well | nil:missing | nil:missing | 11 | nil: | 29.4986 | -93.6365 | 3966.2 | m | 136.2 | C | 135 | 56.2 | 9.4859
Oil or Gas Well | Okeechobee County | Florida | 17 | Okeechobee | 27.4384 | -80.8379 | 3284.8 | m | 106 | C | 135 | 26 | 4.3885
Oil or Gas Well | Washington Parish | Louisiana | 17 | Washington | 30.8824 | -89.9212 | 3990.5 | m | 129.1 | C | 135 | 49.1 | 8.2875
Oil or Gas Well | Glades County | Florida | 13 | Glades | 26.7887 | -80.9998 | 3492.4 | m | 90.9 | C | 135 | 10.9 | 1.8398
Oil or Gas Well | Santa Rosa County | Florida | 17 | Santa Rosa | 30.9146 | -87.1778 | 4861.6 | m | 136.9 | C | 135 | 56.9 | 9.604
Gas Well | Edwards County | Texas | 14 | Edwards | 30.2233 | -100.4766 | 2247 | m | 93.8 | C | 135 | 13.8 | 2.3293
Oil or Gas Well | nil:missing | nil:missing | 11 | nil: | 29.1136 | -91.2824 | 3642.1 | m | 112.8 | C | 135 | 32.8 | 5.5362
Oil or Gas Well | Claiborne Parish | Louisiana | 16 | Claiborne | 32.8172 | -92.8332 | 2571 | m | 96.7 | C | 135 | 16.7 | 2.8188
Gas Well | Robertson County | Texas | 16 | Robertson | 31.1463 | -96.4418 | 3979.3 | m | 164.1 | C | 135 | 84.1 | 14.195
Gas Well | Robertson County | Texas | 16 | Robertson | 31.1463 | -96.4418 | 3979.3 | m | 155.5 | C | 135 | 75.5 | 12.7435
Gas Well | Brooks County | Texas | 13 | Brooks | 26.8431 | -98.2899 | 2838.1 | m | 119.7 | C | 135 | 39.7 | 6.7009
Gas Well | Brooks County | Texas | 13 | Brooks | 26.8431 | -98.2899 | 2838.1 | m | 99.2 | C | 135 | 19.2 | 3.2407
Gas Well | Brooks County | Texas | 13 | Brooks | 26.8431 | -98.2899 | 2838.1 | m | 112.8 | C | 135 | 32.8 | 5.5362
Oil or Gas Well | Avoyelles Parish | Louisiana | 16 | Avoyelles | 31.0252 | -91.9381 | 3203.7 | m | 99 | C | 135 | 19 | 3.207
Gas Well | Webb County | Texas | 11 | Webb | 27.3368 | -99.338 | 2686 | m | 136.7 | C | 135 | 56.7 | 9.5703
Gas Well | Webb County | Texas | 11 | Webb | 27.3368 | -99.338 | 2686 | m | 118.1 | C | 135 | 38.1 | 6.4308
Oil or Gas Well | Kenedy County | Texas | 13 | Kenedy | 27.1387 | -97.6847 | 4705.8 | m | 183 | C | 135 | 103 | 17.3851
Gas Well | Brazoria County | Texas | 15 | Brazoria | 29.1098 | -95.5254 | 3760.7 | m | 132.7 | C | 135 | 52.7 | 8.8951
Gas Well | Brazoria County | Texas | 15 | Brazoria | 29.1098 | -95.5254 | 3760.7 | m | 134.4 | C | 135 | 54.4 | 9.182
Gas Well | Brazoria County | Texas | 15 | Brazoria | 29.1098 | -95.5254 | 3760.7 | m | 138.4 | C | 135 | 58.4 | 9.8572
Gas Well | Brazoria County | Texas | 15 | Brazoria | 29.1098 | -95.5254 | 3760.7 | m | 139 | C | 135 | 59 | 9.9585
Oil or Gas Well | nil:missing | nil:missing | 11 | nil: | 28.0687 | -96.9996 | 2995.4 | m | 118.9 | C | 135 | 38.9 | 6.5658
Oil or Gas Well | nil:missing | nil:missing | 11 | nil: | 28.6411 | -96.2928 | 3780.5 | m | 131.8 | C | 135 | 51.8 | 8.7432
Oil or Gas Well | Fort Bend County | Texas | 16 | Fort Bend | 29.3851 | -95.9385 | 2906.4 | m | 110.7 | C | 135 | 30.7 | 5.1818
Gas Well | Starr County | Texas | 12 | Starr | 26.7257 | -98.3651 | 3201.2 | m | 125.1 | C | 135 | 45.1 | 7.6123
Gas Well | Starr County | Texas | 12 | Starr | 26.7257 | -98.3651 | 3201.2 | m | 102.1 | C | 135 | 22.1 | 3.7302
Oil or Gas Well | McLean County | North Dakota | 13 | McLean | 47.77 | -100.9205 | 2713.1 | m | 94.7 | C | 135 | 14.7 | 2.4812
Oil or Gas Well | Santa Rosa County | Florida | 17 | Santa Rosa | 30.9742 | -87.1642 | 4766.8 | m | 140.2 | C | 135 | 60.2 | 10.161
Oil or Gas Well | Yazoo County | Mississippi | 12 | Yazoo | 32.7223 | -90.3207 | 3387.2 | m | 124.1 | C | 135 | 44.1 | 7.4435
Oil or Gas Well | Yazoo County | Mississippi | 12 | Yazoo | 32.7223 | -90.3207 | 3387.2 | m | 99.2 | C | 135 | 19.2 | 3.2407
Oil or Gas Well | Converse County | Wyoming | 15 | Converse | 43.39 | -104.9006 | 2780.5 | m | 95.6 | C | 135 | 15.6 | 2.6331
Oil or Gas Well | Converse County | Wyoming | 15 | Converse | 43.39 | -104.9006 | 2780.5 | m | 93.7 | C | 135 | 13.7 | 2.3124
Gas Well | Upshur County | Texas | 13 | Upshur | 32.6313 | -94.7938 | 3325 | m | 136.6 | C | 135 | 56.6 | 9.5534
Oil or Gas Well | Austin County | Texas | 13 | Austin | 29.9714 | -96.2961 | 3297.6 | m | 151.5 | C | 135 | 71.5 | 12.0683
Oil or Gas Well | Steuben County | New York | 14 | Steuben | 42.0631 | -77.4301 | 4114.8 | m | 120.8 | C | 135 | 40.8 | 6.8865
Gas Well | Nacogdoches County | Texas | 18 | Nacogdoches | 31.6386 | -94.7469 | 3210.4 | m | 135.2 | C | 135 | 55.2 | 9.3171
Oil or Gas Well | Bienville Parish | Louisiana | 16 | Bienville | 32.5002 | -93.1342 | 2745.7 | m | 112.1 | C | 135 | 32.1 | 5.4181
Oil or Gas Well | Jasper County | Texas | 13 | Jasper | 30.4295 | -94.1005 | 3658.5 | m | 155.6 | C | 135 | 75.6 | 12.7603
Gas Well | Robertson County | Texas | 16 | Robertson | 31.0136 | -96.4466 | 4588.7 | m | 180.8 | C | 135 | 100.8 | 17.0138
Gas Well | Robertson County | Texas | 16 | Robertson | 31.0136 | -96.4466 | 4588.7 | m | 199.1 | C | 135 | 119.1 | 20.1026
Gas Well | Robertson County | Texas | 16 | Robertson | 31.0136 | -96.4466 | 4588.7 | m | 158 | C | 135 | 78 | 13.1654
Gas Well | Starr County | Texas | 12 | Starr | 26.3902 | -98.5267 | 3629 | m | 161.7 | C | 135 | 81.7 | 13.7899
Oil or Gas Well | Jefferson County | Mississippi | 16 | Jefferson | 31.8249 | -90.9902 | 3505.2 | m | 144 | C | 135 | 64 | 10.8024
Oil or Gas Well | Jefferson County | Mississippi | 16 | Jefferson | 31.8249 | -90.9902 | 3505.2 | m | 144.3 | C | 135 | 64.3 | 10.853
Oil or Gas Well | nil:missing | nil:missing | 11 | nil: | 25.917 | -99.0169 | 2961.7 | m | 122.6 | C | 135 | 42.6 | 7.1903
Oil or Gas Well | Escambia County | Alabama | 15 | Escambia | 31.1202 | -87.17 | 4547.9 | m | 129.1 | C | 135 | 49.1 | 8.2875
Gas Well | Zapata County | Texas | 13 | Zapata | 27.0375 | -99.1231 | 3961.9 | m | 185.8 | C | 135 | 105.8 | 17.8577
Oil or Gas Well | Crockett County | Texas | 15 | Crockett | 30.6312 | -101.1224 | 2817.7 | m | 129.1 | C | 135 | 49.1 | 8.2875
Gas Well | Nacogdoches County | Texas | 18 | Nacogdoches | 31.8299 | -94.4576 | 2651.2 | m | 110.4 | C | 135 | 30.4 | 5.1311
Oil or Gas Well | Jasper County | Texas | 13 | Jasper | 30.421 | -94.0877 | 3506.4 | m | 130.9 | C | 135 | 50.9 | 8.5913
Oil or Gas Well | Jasper County | Texas | 13 | Jasper | 30.421 | -94.0877 | 3506.4 | m | 93.1 | C | 135 | 13.1 | 2.2111
Oil or Gas Well | Kleberg County | Texas | 14 | Kleberg | 27.3764 | -97.5644 | 3651.8 | m | 112.8 | C | 135 | 32.8 | 5.5362
Oil or Gas Well | Northumberland County | Pennsylvania | 21 | Northumberland | 40.8574 | -76.674 | 4490.9 | m | 94.7 | C | 135 | 14.7 | 2.4812
Oil or Gas Well | Rapides Parish | Louisiana | 14 | Rapides | 31.0805 | -92.4262 | 2987.8 | m | 110.4 | C | 135 | 30.4 | 5.1311
Oil or Gas Well | nil:missing | nil:missing | 11 | nil: | 29.6366 | -94.7721 | 3526.8 | m | 120.4 | C | 135 | 40.4 | 6.819
Oil or Gas Well | nil:missing | nil:missing | 11 | nil: | 29.6366 | -94.7721 | 3526.8 | m | 101.2 | C | 135 | 21.2 | 3.5783
Oil or Gas Well | Kenedy County | Texas | 13 | Kenedy | 27.1265 | -97.6778 | 4882.6 | m | 194.1 | C | 135 | 114.1 | 19.2587
Oil or Gas Well | DeWitt County | Texas | 13 | DeWitt | 29.0472 | -97.5085 | 3047 | m | 124.1 | C | 135 | 44.1 | 7.4435
Oil or Gas Well | DeWitt County | Texas | 13 | DeWitt | 29.1406 | -97.1568 | 3056.4 | m | 139.6 | C | 135 | 59.6 | 10.0597
Oil or Gas Well | Gregg County | Texas | 12 | Gregg | 32.4965 | -94.7903 | 3059.1 | m | 130.2 | C | 135 | 50.2 | 8.4731
Gas Well | Freestone County | Texas | 16 | Freestone | 31.6218 | -96.1835 | 3787.2 | m | 154 | C | 135 | 74 | 12.4903
Gas Well | Freestone County | Texas | 16 | Freestone | 31.6218 | -96.1835 | 3787.2 | m | 137.1 | C | 135 | 57.1 | 9.6378
Oil or Gas Well | Kenedy County | Texas | 13 | Kenedy | 26.9729 | -97.7661 | 3243 | m | 134.8 | C | 135 | 54.8 | 9.2496
Oil or Gas Well | nil:missing | nil:missing | 11 | nil: | 26.2059 | -99.4169 | 2554.8 | m | 131.6 | C | 135 | 51.6 | 8.7094
Oil or Gas Well | Yellowstone County | Montana | 18 | Yellowstone | 46.3499 | -107.7607 | 2572.9 | m | 94.4 | C | 135 | 14.4 | 2.4305
Oil or Gas Well | Freestone County | Texas | 16 | Freestone | 31.9136 | -96.0677 | 3962.5 | m | 141.3 | C | 135 | 61.3 | 10.3467
Oil or Gas Well | Tensas Parish | Louisiana | 13 | Tensas | 31.9745 | -91.2996 | 2743.9 | m | 101 | C | 135 | 21 | 3.5445
Oil or Gas Well | Cameron County | Texas | 14 | Cameron | 26.0878 | -97.4681 | 3510.1 | m | 101.1 | C | 135 | 21.1 | 3.5614
Oil or Gas Well | Cameron County | Texas | 14 | Cameron | 26.0878 | -97.4681 | 3510.1 | m | 110.9 | C | 135 | 30.9 | 5.2155
Oil or Gas Well | Cameron County | Texas | 14 | Cameron | 26.0878 | -97.4681 | 3510.1 | m | 104.6 | C | 135 | 24.6 | 4.1522
Oil or Gas Well | Webb County | Texas | 11 | Webb | 28.056 | -99.5624 | 3155.2 | m | 117.8 | C | 135 | 37.8 | 6.3802
Oil or Gas Well | Webb County | Texas | 11 | Webb | 28.056 | -99.5624 | 3155.2 | m | 115.3 | C | 135 | 35.3 | 5.9582
Gas Well | Cherokee County | Texas | 15 | Cherokee | 31.7666 | -94.9919 | 2990.2 | m | 121.5 | C | 135 | 41.5 | 7.0047
Oil or Gas Well | Marion County | Mississippi | 13 | Marion | 31.1832 | -89.6556 | 2897.3 | m | 93.4 | C | 135 | 13.4 | 2.2618
Oil or Gas Well | Wilcox County | Alabama | 13 | Wilcox | 31.8902 | -87.51 | 2720.1 | m | 91.4 | C | 135 | 11.4 | 1.9242
Oil or Gas Well | Goliad County | Texas | 13 | Goliad | 28.8528 | -97.4456 | 4361.9 | m | 199.1 | C | 135 | 119.1 | 20.1026
Oil or Gas Well | Forrest County | Mississippi | 14 | Forrest | 31.3959 | -89.16 | 2745.4 | m | 102.1 | C | 135 | 22.1 | 3.7302
Gas Well | Zapata County | Texas | 13 | Zapata | 27.1197 | -99.2181 | 2884.8 | m | 133.4 | C | 135 | 53.4 | 9.0133
Oil or Gas Well | Avoyelles Parish | Louisiana | 16 | Avoyelles | 30.8763 | -92.2264 | 2893.3 | m | 102.3 | C | 135 | 22.3 | 3.764
Oil or Gas Well | nil:missing | nil:missing | 11 | nil: | 28.6831 | -91.513 | 3137.8 | m | 104.9 | C | 135 | 24.9 | 4.2028
Oil or Gas Well | Matagorda County | Texas | 16 | Matagorda | 28.8841 | -95.8543 | 5030.5 | m | 199.1 | C | 135 | 119.1 | 20.1026
Oil or Gas Well | Nueces County | Texas | 13 | Nueces | 27.6963 | -97.5339 | 3051.2 | m | 93.4 | C | 135 | 13.4 | 2.2618
Oil or Gas Well | Nueces County | Texas | 13 | Nueces | 27.6963 | -97.5339 | 3051.2 | m | 116.3 | C | 135 | 36.3 | 6.127
Oil or Gas Well | nil:missing | nil:missing | 11 | nil: | 28.8038 | -90.0897 | 3597.6 | m | 116.7 | C | 135 | 36.7 | 6.1945
Oil or Gas Well | Miller County | Arkansas | 13 | Miller | 33.1502 | -93.9835 | 3272.9 | m | 136.5 | C | 135 | 56.5 | 9.5365
Oil or Gas Well | Lavaca County | Texas | 13 | Lavaca | 29.4819 | -96.7753 | 3341.5 | m | 117.2 | C | 135 | 37.2 | 6.2789
Oil or Gas Well | Lavaca County | Texas | 13 | Lavaca | 29.4819 | -96.7753 | 3341.5 | m | 94.5 | C | 135 | 14.5 | 2.4474
Gas Well | Freestone County | Texas | 16 | Freestone | 31.644 | -96.0766 | 4086.3 | m | 158 | C | 135 | 78 | 13.1654
Gas Well | Freestone County | Texas | 16 | Freestone | 31.644 | -96.0766 | 4086.3 | m | 171.3 | C | 135 | 91.3 | 15.4103
Oil or Gas Well | Pike County | Mississippi | 11 | Pike | 31.1806 | -90.4443 | 3379.6 | m | 119.5 | C | 135 | 39.5 | 6.6671
Oil or Gas Well | Goliad County | Texas | 13 | Goliad | 28.7664 | -97.5067 | 4152.1 | m | 184.1 | C | 135 | 104.1 | 17.5708
Oil or Gas Well | Polk County | Texas | 11 | Polk | 30.7326 | -94.6562 | 4333.2 | m | 140.2 | C | 135 | 60.2 | 10.161
Oil or Gas Well | Polk County | Texas | 11 | Polk | 30.7326 | -94.6562 | 4333.2 | m | 173.5 | C | 135 | 93.5 | 15.7816
Gas Well | La Salle County | Texas | 15 | La Salle | 28.2056 | -99.2469 | 2404.6 | m | 103.9 | C | 135 | 23.9 | 4.034
Gas Well | Rusk County | Texas | 11 | Rusk | 32.1418 | -94.8354 | 3328 | m | 132.7 | C | 135 | 52.7 | 8.8951
Oil or Gas Well | Collier County | Florida | 14 | Collier | 26.2564 | -81.2968 | 3576.2 | m | 106.6 | C | 135 | 26.6 | 4.4897
Oil or Gas Well | Beauregard Parish | Louisiana | 17 | Beauregard | 30.7202 | -93.6069 | 3272.3 | m | 110.4 | C | 135 | 30.4 | 5.1311
Oil or Gas Well | Marion County | Texas | 13 | Marion | 32.8371 | -94.4303 | 3307.6 | m | 129.4 | C | 135 | 49.4 | 8.3381
Oil or Gas Well | DeWitt County | Texas | 13 | DeWitt | 29.0155 | -97.6865 | 2597.6 | m | 105.1 | C | 135 | 25.1 | 4.2366
Oil or Gas Well | DeWitt County | Texas | 13 | DeWitt | 29.1935 | -97.1813 | 3247 | m | 149.8 | C | 135 | 69.8 | 11.7814
Oil or Gas Well | Liberty County | Texas | 14 | Liberty | 30.0634 | -94.6171 | 3682.9 | m | 99.4 | C | 135 | 19.4 | 3.2745
Oil or Gas Well | Liberty County | Texas | 14 | Liberty | 30.0634 | -94.6171 | 3682.9 | m | 102.9 | C | 135 | 22.9 | 3.8652
Oil or Gas Well | Liberty County | Texas | 14 | Liberty | 30.0634 | -94.6171 | 3682.9 | m | 114.6 | C | 135 | 34.6 | 5.84
Oil or Gas Well | Kenedy County | Texas | 13 | Kenedy | 27.0401 | -97.5618 | 3199.1 | m | 109 | C | 135 | 29 | 4.8948
Oil or Gas Well | Glades County | Florida | 13 | Glades | 26.7941 | -80.9897 | 4092.7 | m | 91.3 | C | 135 | 11.3 | 1.9073
Oil or Gas Well | Slope County | North Dakota | 12 | Slope | 46.5 | -103.6606 | 3376.5 | m | 118.4 | C | 135 | 38.4 | 6.4814
Oil or Gas Well | Grayson County | Kentucky | 14 | Grayson | 37.4694 | -86.514 | 4130 | m | 99.1 | C | 135 | 19.1 | 3.2238
Oil or Gas Well | Grayson County | Kentucky | 14 | Grayson | 37.4694 | -86.514 | 4130 | m | 129.1 | C | 135 | 49.1 | 8.2875
Gas Well | Hidalgo County | Texas | 14 | Hidalgo | 26.4523 | -98.4218 | 4378 | m | 178.5 | C | 135 | 98.5 | 16.6256
Oil or Gas Well | Cleveland County | Oklahoma | 16 | Cleveland | 35.3257 | -97.5032 | 2625.6 | m | 96.4 | C | 135 | 16.4 | 2.7681
Oil or Gas Well | Nueces County | Texas | 13 | Nueces | 27.6012 | -97.4267 | 4589 | m | 189.1 | C | 135 | 109.1 | 18.4147
Oil or Gas Well | Austin County | Texas | 13 | Austin | 29.9174 | -96.405 | 3538.1 | m | 134.4 | C | 135 | 54.4 | 9.182
Gas Well | Zapata County | Texas | 13 | Zapata | 27.0253 | -99.1252 | 3526.8 | m | 168.7 | C | 135 | 88.7 | 14.9715
Oil or Gas Well | Caddo County | Oklahoma | 12 | Caddo | 35.0648 | -98.1538 | 3212.5 | m | 112.4 | C | 135 | 32.4 | 5.4687
Oil or Gas Well | Liberty County | Texas | 14 | Liberty | 30.0903 | -94.4933 | 3559.8 | m | 126 | C | 135 | 46 | 7.7642
Oil or Gas Well | Liberty County | Texas | 14 | Liberty | 30.0903 | -94.4933 | 3559.8 | m | 115 | C | 135 | 35 | 5.9076
Gas Well | Webb County | Texas | 11 | Webb | 27.8767 | -99.8201 | 2010.1 | m | 90.1 | C | 135 | 10.1 | 1.7048
Gas Well | Nueces County | Texas | 13 | Nueces | 27.7479 | -97.5422 | 2961 | m | 115.9 | C | 135 | 35.9 | 6.0595
Gas Well | Van Zandt County | Texas | 16 | Van Zandt | 32.4699 | -95.5931 | 3510.4 | m | 129.8 | C | 135 | 49.8 | 8.4056
Gas Well | Victoria County | Texas | 15 | Victoria | 28.8001 | -96.7373 | 2204 | m | 99.1 | C | 135 | 19.1 | 3.2238
Oil or Gas Well | Bowie County | Texas | 12 | Bowie | 33.2599 | -94.6161 | 3287.8 | m | 123.8 | C | 135 | 43.8 | 7.3929
Oil or Gas Well | Roscommon County | Michigan | 16 | Roscommon | 44.2468 | -84.8185 | 3420.8 | m | 96.8 | C | 135 | 16.8 | 2.8356
Oil or Gas Well | Brazoria County | Texas | 15 | Brazoria | 28.8761 | -95.5916 | 3446.6 | m | 128.6 | C | 135 | 48.6 | 8.2031
Gas Well | Panola County | Texas | 13 | Panola | 32.2381 | -94.1128 | 3020.1 | m | 134.5 | C | 135 | 54.5 | 9.1989
Oil or Gas Well | Lavaca County | Texas | 13 | Lavaca | 29.4054 | -97.1603 | 2810.7 | m | 109.6 | C | 135 | 29.6 | 4.9961
Oil or Gas Well | nil:missing | nil:missing | 11 | nil: | 29.4075 | -88.5482 | 2464 | m | 92.1 | C | 135 | 12.1 | 2.0423
Oil or Gas Well | Osceola County | Michigan | 14 | Osceola | 44.0836 | -85.3927 | 3540.6 | m | 91 | C | 135 | 11 | 1.8567
Oil or Gas Well | East Baton Rouge Parish | Louisiana | 23 | East Baton Rouge | 30.6618 | -91.1779 | 3506.1 | m | 96.5 | C | 135 | 16.5 | 2.785
Oil or Gas Well | Johnson County | Wyoming | 14 | Johnson | 44.0299 | -106.5907 | 4108.2 | m | 92.2 | C | 135 | 12.2 | 2.0592
Gas Well | Freestone County | Texas | 16 | Freestone | 31.673 | -96.0911 | 3963.7 | m | 154.7 | C | 135 | 74.7 | 12.6084
Gas Well | Freestone County | Texas | 16 | Freestone | 31.673 | -96.0911 | 3963.7 | m | 155.8 | C | 135 | 75.8 | 12.7941
Oil or Gas Well | Lincoln Parish | Louisiana | 14 | Lincoln | 32.6832 | -92.7502 | 2748.8 | m | 100.4 | C | 135 | 20.4 | 3.4433
Oil or Gas Well | Livingston Parish | Louisiana | 17 | Livingston | 30.2305 | -90.5628 | 3343 | m | 101.7 | C | 135 | 21.7 | 3.6627
Oil or Gas Well | Waller County | Texas | 13 | Waller | 29.9386 | -95.8913 | 3409.5 | m | 164.6 | C | 135 | 84.6 | 14.2794
Gas Well | Panola County | Texas | 13 | Panola | 32.311 | -94.1722 | 3198.5 | m | 144 | C | 135 | 64 | 10.8024
Oil or Gas Well | Weld County | Colorado | 11 | Weld | 40.5359 | -104.8637 | 2767.1 | m | 135.9 | C | 135 | 55.9 | 9.4352
Oil or Gas Well | Weld County | Colorado | 11 | Weld | 40.5359 | -104.8637 | 2767.1 | m | 111.1 | C | 135 | 31.1 | 5.2493
Oil or Gas Well | Somerset County | Pennsylvania | 15 | Somerset | 40.1475 | -78.8652 | 2762.1 | m | 95 | C | 135 | 15 | 2.5318
Oil or Gas Well | nil:missing | nil:missing | 11 | nil: | 27.9396 | -97.0437 | 3963.4 | m | 176.3 | C | 135 | 96.3 | 16.2542
Oil or Gas Well | Lafourche Parish | Louisiana | 16 | Lafourche | 29.5802 | -90.3203 | 3963.4 | m | 100.2 | C | 135 | 20.2 | 3.4095
Oil or Gas Well | Lafourche Parish | Louisiana | 16 | Lafourche | 29.5802 | -90.3203 | 3963.4 | m | 104.1 | C | 135 | 24.1 | 4.0678
Oil or Gas Well | Harding County | South Dakota | 14 | Harding | 45.8 | -103.1406 | 2722.3 | m | 108 | C | 135 | 28 | 4.726
Oil or Gas Well | Perry County | Mississippi | 12 | Perry | 31.4243 | -88.865 | 3208.5 | m | 111.3 | C | 135 | 31.3 | 5.283
Oil or Gas Well | Perry County | Mississippi | 12 | Perry | 31.4243 | -88.865 | 3208.5 | m | 96.1 | C | 135 | 16.1 | 2.7175
Oil or Gas Well | Kenedy County | Texas | 13 | Kenedy | 26.6472 | -97.7401 | 3206.1 | m | 111.9 | C | 135 | 31.9 | 5.3843
Oil or Gas Well | San Augustine County | Texas | 20 | San Augustine | 31.5867 | -94.1242 | 2732.6 | m | 104.8 | C | 135 | 24.8 | 4.1859
Oil or Gas Well | San Augustine County | Texas | 20 | San Augustine | 31.5867 | -94.1242 | 2732.6 | m | 91.1 | C | 135 | 11.1 | 1.8735
Gas Well | Nacogdoches County | Texas | 18 | Nacogdoches | 31.7459 | -94.5363 | 3163.7 | m | 130.6 | C | 135 | 50.6 | 8.5406
Gas Well | Brooks County | Texas | 13 | Brooks | 27.0894 | -98.2022 | 2894.8 | m | 101.1 | C | 135 | 21.1 | 3.5614
Gas Well | Brooks County | Texas | 13 | Brooks | 27.0894 | -98.2022 | 2894.8 | m | 121.1 | C | 135 | 41.1 | 6.9372
Oil or Gas Well | nil:missing | nil:missing | 11 | nil: | 29.0474 | -94.4404 | 2758.5 | m | 93.8 | C | 135 | 13.8 | 2.3293
Oil or Gas Well | nil:missing | nil:missing | 11 | nil: | 28.9253 | -90.6978 | 3690.9 | m | 103.4 | C | 135 | 23.4 | 3.9496
Oil or Gas Well | McMullen County | Texas | 15 | McMullen | 28.5523 | -98.7065 | 3203 | m | 96.7 | C | 135 | 16.7 | 2.8188
Oil or Gas Well | McMullen County | Texas | 15 | McMullen | 28.5523 | -98.7065 | 3203 | m | 110.1 | C | 135 | 30.1 | 5.0805
Oil or Gas Well | Jim Wells County | Texas | 16 | Jim Wells | 27.7095 | -98.1418 | 3815.9 | m | 154.7 | C | 135 | 74.7 | 12.6084
Oil or Gas Well | Jim Wells County | Texas | 16 | Jim Wells | 27.7095 | -98.1418 | 3815.9 | m | 128.9 | C | 135 | 48.9 | 8.2537
Oil or Gas Well | Marion County | Texas | 13 | Marion | 32.8402 | -94.4185 | 3508.2 | m | 135.4 | C | 135 | 55.4 | 9.3508
Oil or Gas Well | Hidalgo County | Texas | 14 | Hidalgo | 26.2799 | -98.3478 | 2635.7 | m | 108.6 | C | 135 | 28.6 | 4.8273
Oil or Gas Well | Grimes County | Texas | 13 | Grimes | 30.4154 | -96.013 | 3209.1 | m | 130.2 | C | 135 | 50.2 | 8.4731
Oil or Gas Well | nil:missing | nil:missing | 11 | nil: | 28.8159 | -90.9567 | 3468.3 | m | 108.6 | C | 135 | 28.6 | 4.8273
Oil or Gas Well | nil:missing | nil:missing | 11 | nil: | 29.5529 | -92.7933 | 3981.4 | m | 130.2 | C | 135 | 50.2 | 8.4731
Oil or Gas Well | nil:missing | nil:missing | 11 | nil: | 29.5529 | -92.7933 | 3981.4 | m | 118.9 | C | 135 | 38.9 | 6.5658
Oil or Gas Well | nil:missing | nil:missing | 11 | nil: | 28.8435 | -91.0695 | 3804.9 | m | 106.8 | C | 135 | 26.8 | 4.5235
Oil or Gas Well | Chambers County | Texas | 15 | Chambers | 29.677 | -94.4729 | 4557.6 | m | 161.9 | C | 135 | 81.9 | 13.8237
Oil or Gas Well | Beauregard Parish | Louisiana | 17 | Beauregard | 30.7179 | -93.3624 | 2948.2 | m | 95.9 | C | 135 | 15.9 | 2.6837
Gas Well | Robertson County | Texas | 16 | Robertson | 31.1616 | -96.4443 | 3921.3 | m | 159.1 | C | 135 | 79.1 | 13.3511
Gas Well | Robertson County | Texas | 16 | Robertson | 31.1616 | -96.4443 | 3921.3 | m | 148.2 | C | 135 | 68.2 | 11.5113
Oil or Gas Well | nil:missing | nil:missing | 11 | nil: | 29.0294 | -94.6585 | 3922.6 | m | 139.1 | C | 135 | 59.1 | 9.9753
Oil or Gas Well | San Patricio County | Texas | 19 | San Patricio | 27.898 | -97.3472 | 3234.1 | m | 124.1 | C | 135 | 44.1 | 7.4435
Oil or Gas Well | Bossier Parish | Louisiana | 14 | Bossier | 32.6672 | -93.7672 | 2643.3 | m | 93.2 | C | 135 | 13.2 | 2.228
Oil or Gas Well | Bossier Parish | Louisiana | 14 | Bossier | 32.6672 | -93.7672 | 2643.3 | m | 105.4 | C | 135 | 25.4 | 4.2872
Oil or Gas Well | nil:missing | nil:missing | 11 | nil: | 29.5321 | -94.3932 | 2539.3 | m | 91.5 | C | 135 | 11.5 | 1.9411
Gas Well | Hill County | Texas | 11 | Hill | 32.2193 | -97.192 | 2623.8 | m | 92 | C | 135 | 12 | 2.0255
Oil or Gas Well | Big Horn County | Montana | 15 | Big Horn | 45.0099 | -107.1107 | 3417.4 | m | 94.7 | C | 135 | 14.7 | 2.4812
Oil or Gas Well | Big Horn County | Montana | 15 | Big Horn | 45.0099 | -107.1107 | 3417.4 | m | 104 | C | 135 | 24 | 4.0509
Oil or Gas Well | Big Horn County | Montana | 15 | Big Horn | 45.0099 | -107.1107 | 3417.4 | m | 106.8 | C | 135 | 26.8 | 4.5235
Oil or Gas Well | Montgomery County | Texas | 17 | Montgomery | 30.2278 | -95.1624 | 3430.5 | m | 146.4 | C | 135 | 66.4 | 11.2075
Gas Well | Robertson County | Texas | 16 | Robertson | 31.2597 | -96.4263 | 3953.7 | m | 131.8 | C | 135 | 51.8 | 8.7432
Gas Well | Robertson County | Texas | 16 | Robertson | 31.2597 | -96.4263 | 3953.7 | m | 152.4 | C | 135 | 72.4 | 12.2202
Oil or Gas Well | Webb County | Texas | 11 | Webb | 27.3557 | -98.8913 | 3244.5 | m | 170.9 | C | 135 | 90.9 | 15.3428
Gas Well | Panola County | Texas | 13 | Panola | 32.2429 | -94.4293 | 3083.2 | m | 135.3 | C | 135 | 55.3 | 9.3339
Oil or Gas Well | Kenedy County | Texas | 13 | Kenedy | 27.0084 | -97.6078 | 3658.5 | m | 143.3 | C | 135 | 63.3 | 10.6842
Oil or Gas Well | Freestone County | Texas | 16 | Freestone | 31.6169 | -96.31 | 3736.6 | m | 147.3 | C | 135 | 67.3 | 11.3594
Oil or Gas Well | Stone County | Mississippi | 12 | Stone | 30.712 | -89.0163 | 3584.8 | m | 117.3 | C | 135 | 37.3 | 6.2958
Oil or Gas Well | Stone County | Mississippi | 12 | Stone | 30.712 | -89.0163 | 3584.8 | m | 123.2 | C | 135 | 43.2 | 7.2916
Oil or Gas Well | Marion County | Mississippi | 13 | Marion | 31.0294 | -89.758 | 3632.3 | m | 133.9 | C | 135 | 53.9 | 9.0976
Gas Well | Rusk County | Texas | 11 | Rusk | 32.3412 | -94.6618 | 3267.7 | m | 147.5 | C | 135 | 67.5 | 11.3932
Oil or Gas Well | Perry County | Mississippi | 12 | Perry | 31.1952 | -88.8899 | 3828.7 | m | 129.1 | C | 135 | 49.1 | 8.2875
Oil or Gas Well | Red River Parish | Louisiana | 16 | Red River | 32.1342 | -93.3672 | 2283.8 | m | 110.8 | C | 135 | 30.8 | 5.1987
Oil or Gas Well | Jim Wells County | Texas | 16 | Jim Wells | 27.8767 | -97.9732 | 3048.2 | m | 134.6 | C | 135 | 54.6 | 9.2158
Oil or Gas Well | Freestone County | Texas | 16 | Freestone | 31.7381 | -96.2108 | 3750 | m | 147.3 | C | 135 | 67.3 | 11.3594
Oil or Gas Well | Laramie County | Wyoming | 14 | Laramie | 41.53 | -104.3006 | 2415.5 | m | 91.7 | C | 135 | 11.7 | 1.9748
Oil or Gas Well | Jim Wells County | Texas | 16 | Jim Wells | 27.4153 | -98.0855 | 2364.3 | m | 91.9 | C | 135 | 11.9 | 2.0086
Oil or Gas Well | Saint James Parish | Louisiana | 18 | Saint James | 30.0722 | -90.8302 | 3857.9 | m | 111.3 | C | 135 | 31.3 | 5.283
Oil or Gas Well | Tyler County | Texas | 12 | Tyler | 30.8519 | -94.3535 | 3416.8 | m | 159.6 | C | 135 | 79.6 | 13.4355
Oil or Gas Well | nil:missing | nil:missing | 11 | nil: | 26.063 | -98.0861 | 2785.1 | m | 105.1 | C | 135 | 25.1 | 4.2366
Oil or Gas Well | nil:missing | nil:missing | 11 | nil: | 29.0172 | -91.4959 | 3824.4 | m | 119.1 | C | 135 | 39.1 | 6.5996
Oil or Gas Well | Tyler County | Texas | 12 | Tyler | 30.9745 | -94.6335 | 3538.4 | m | 126 | C | 135 | 46 | 7.7642
Oil or Gas Well | Morris County | Texas | 13 | Morris | 32.9953 | -94.7441 | 2593.6 | m | 108.4 | C | 135 | 28.4 | 4.7936
Oil Well | Harrison County | Texas | 15 | Harrison | 32.4689 | -94.3042 | 2164.9 | m | 94.2 | C | 135 | 14.2 | 2.3968
Oil or Gas Well | Maverick County | Texas | 15 | Maverick | 28.4459 | -100.3304 | 2733.2 | m | 120.3 | C | 135 | 40.3 | 6.8021
Gas Well | Duval County | Texas | 12 | Duval | 27.9111 | -98.6857 | 2610.7 | m | 113.5 | C | 135 | 33.5 | 5.6544
Oil or Gas Well | Wilkinson County | Mississippi | 16 | Wilkinson | 31.1905 | -91.2699 | 3819.5 | m | 96.5 | C | 135 | 16.5 | 2.785
Oil or Gas Well | Wilkinson County | Mississippi | 16 | Wilkinson | 31.1905 | -91.2699 | 3819.5 | m | 123.5 | C | 135 | 43.5 | 7.3423
Gas Well | Val Verde County | Texas | 16 | Val Verde | 30.2807 | -101.4592 | 4606.1 | m | 173.5 | C | 135 | 93.5 | 15.7816
Gas Well | Robertson County | Texas | 16 | Robertson | 31.0956 | -96.446 | 3980.2 | m | 158 | C | 135 | 78 | 13.1654
Oil or Gas Well | Monroe County | Florida | 13 | Monroe | 25.7921 | -80.8925 | 3922.3 | m | 116.9 | C | 135 | 36.9 | 6.2283
Gas Well | Brooks County | Texas | 13 | Brooks | 27.221 | -98.0531 | 3628 | m | 113.8 | C | 135 | 33.8 | 5.705
Gas Well | Brooks County | Texas | 13 | Brooks | 27.221 | -98.0531 | 3628 | m | 117.9 | C | 135 | 37.9 | 6.397
Gas Well | Brooks County | Texas | 13 | Brooks | 27.221 | -98.0531 | 3628 | m | 151.7 | C | 135 | 71.7 | 12.1021
Oil or Gas Well | Morehouse Parish | Louisiana | 16 | Morehouse | 32.6483 | -91.7233 | 2478.7 | m | 99.4 | C | 135 | 19.4 | 3.2745
Gas Well | Panola County | Texas | 13 | Panola | 32.0238 | -94.3185 | 2893.6 | m | 139.5 | C | 135 | 59.5 | 10.0429
Oil or Gas Well | Brazoria County | Texas | 15 | Brazoria | 29.3119 | -95.3914 | 3173.8 | m | 101.7 | C | 135 | 21.7 | 3.6627
Oil or Gas Well | Brazoria County | Texas | 15 | Brazoria | 29.3119 | -95.3914 | 3173.8 | m | 111.1 | C | 135 | 31.1 | 5.2493
Oil or Gas Well | Copiah County | Mississippi | 13 | Copiah | 31.7221 | -90.658 | 3286 | m | 109.3 | C | 135 | 29.3 | 4.9455
Oil or Gas Well | Stone County | Mississippi | 12 | Stone | 30.7331 | -89.0676 | 3998.8 | m | 131.9 | C | 135 | 51.9 | 8.7601
Oil or Gas Well | nil:missing | nil:missing | 11 | nil: | 25.9837 | -98.7044 | 2949.9 | m | 133.7 | C | 135 | 53.7 | 9.0639
Oil or Gas Well | nil:missing | nil:missing | 11 | nil: | 25.9837 | -98.7044 | 2949.9 | m | 120.1 | C | 135 | 40.1 | 6.7684
Oil or Gas Well | Rio Arriba County | New Mexico | 17 | Rio Arriba | 36.6896 | -107.4364 | 2458.5 | m | 96.4 | C | 135 | 16.4 | 2.7681
Gas Well | Robertson County | Texas | 16 | Robertson | 31.1448 | -96.4364 | 4016.5 | m | 162.4 | C | 135 | 82.4 | 13.9081
Gas Well | Robertson County | Texas | 16 | Robertson | 31.1448 | -96.4364 | 4016.5 | m | 142.2 | C | 135 | 62.2 | 10.4986
Oil or Gas Well | Tyler County | Texas | 12 | Tyler | 30.9118 | -94.565 | 2838.7 | m | 108.7 | C | 135 | 28.7 | 4.8442
Oil or Gas Well | Matagorda County | Texas | 16 | Matagorda | 28.7617 | -96.3167 | 4123.2 | m | 154.1 | C | 135 | 74.1 | 12.5072
Oil or Gas Well | Claiborne Parish | Louisiana | 16 | Claiborne | 32.6332 | -93.1172 | 3360.7 | m | 124 | C | 135 | 44 | 7.4267
Oil or Gas Well | Claiborne Parish | Louisiana | 16 | Claiborne | 32.6332 | -93.1172 | 3360.7 | m | 113.2 | C | 135 | 33.2 | 5.6037
Oil or Gas Well | Claiborne Parish | Louisiana | 16 | Claiborne | 32.6332 | -93.1172 | 3360.7 | m | 118.5 | C | 135 | 38.5 | 6.4983
Oil or Gas Well | Claiborne Parish | Louisiana | 16 | Claiborne | 32.6332 | -93.1172 | 3360.7 | m | 104.9 | C | 135 | 24.9 | 4.2028
Oil or Gas Well | Claiborne Parish | Louisiana | 16 | Claiborne | 32.6332 | -93.1172 | 3360.7 | m | 139.5 | C | 135 | 59.5 | 10.0429
Oil or Gas Well | Claiborne Parish | Louisiana | 16 | Claiborne | 32.6332 | -93.1172 | 3360.7 | m | 114.5 | C | 135 | 34.5 | 5.8232
Oil or Gas Well | Starr County | Texas | 12 | Starr | 26.6363 | -98.4038 | 3306.7 | m | 163.3 | C | 135 | 83.3 | 14.06
Oil or Gas Well | Galveston County | Texas | 16 | Galveston | 29.3398 | -95.0677 | 3658.5 | m | 112.2 | C | 135 | 32.2 | 5.435
Oil or Gas Well | El Paso County | Colorado | 14 | El Paso | 38.8673 | -104.6446 | 2316.8 | m | 95.4 | C | 135 | 15.4 | 2.5993
Oil or Gas Well | Beauregard Parish | Louisiana | 17 | Beauregard | 30.7835 | -93.3512 | 3406.4 | m | 122.9 | C | 135 | 42.9 | 7.241
Gas Well | Henderson County | Texas | 16 | Henderson | 32.1307 | -95.9448 | 2881.7 | m | 118.9 | C | 135 | 38.9 | 6.5658
Oil or Gas Well | Washington County | Texas | 17 | Washington | 30.2939 | -96.3911 | 2587.2 | m | 110.7 | C | 135 | 30.7 | 5.1818
Oil or Gas Well | George County | Mississippi | 13 | George | 30.9045 | -88.6725 | 2593.3 | m | 94 | C | 135 | 14 | 2.363
Oil or Gas Well | Freestone County | Texas | 16 | Freestone | 31.5324 | -96.1729 | 2727.7 | m | 112.6 | C | 135 | 32.6 | 5.5025
Oil or Gas Well | Freestone County | Texas | 16 | Freestone | 31.5324 | -96.1729 | 2727.7 | m | 104 | C | 135 | 24 | 4.0509
Gas Well | Upshur County | Texas | 13 | Upshur | 32.6486 | -94.8185 | 3416.5 | m | 140.7 | C | 135 | 60.7 | 10.2454
Oil or Gas Well | Colorado County | Texas | 15 | Colorado | 29.6102 | -96.2681 | 3584.1 | m | 132.1 | C | 135 | 52.1 | 8.7938
Oil or Gas Well | Colorado County | Texas | 15 | Colorado | 29.6102 | -96.2681 | 3584.1 | m | 106.6 | C | 135 | 26.6 | 4.4897
Oil or Gas Well | Colorado County | Texas | 15 | Colorado | 29.6102 | -96.2681 | 3584.1 | m | 117.8 | C | 135 | 37.8 | 6.3802
Oil or Gas Well | Weld County | Colorado | 11 | Weld | 40.2925 | -104.4392 | 2623.2 | m | 110.9 | C | 135 | 30.9 | 5.2155
Gas Well | Liberty County | Texas | 14 | Liberty | 29.9642 | -94.4873 | 3814 | m | 112.4 | C | 135 | 32.4 | 5.4687
Gas Well | Liberty County | Texas | 14 | Liberty | 29.9642 | -94.4873 | 3814 | m | 120.8 | C | 135 | 40.8 | 6.8865
Gas Well | Liberty County | Texas | 14 | Liberty | 29.9642 | -94.4873 | 3814 | m | 93.1 | C | 135 | 13.1 | 2.2111
Oil or Gas Well | Saint Martin Parish | Louisiana | 19 | Saint Martin | 30.1302 | -91.5401 | 3903.7 | m | 102.3 | C | 135 | 22.3 | 3.764
Oil or Gas Well | Saint Martin Parish | Louisiana | 19 | Saint Martin | 30.1302 | -91.5401 | 3903.7 | m | 99.8 | C | 135 | 19.8 | 3.342
Oil or Gas Well | Saint Martin Parish | Louisiana | 19 | Saint Martin | 30.1302 | -91.5401 | 3903.7 | m | 106.9 | C | 135 | 26.9 | 4.5404
Oil or Gas Well | Catahoula Parish | Louisiana | 16 | Catahoula | 31.6349 | -91.7374 | 2887.5 | m | 99.5 | C | 135 | 19.5 | 3.2914
Oil or Gas Well | Catahoula Parish | Louisiana | 16 | Catahoula | 31.6349 | -91.7374 | 2887.5 | m | 95.3 | C | 135 | 15.3 | 2.5824
Gas Well | Webb County | Texas | 11 | Webb | 27.8727 | -99.8217 | 2042.7 | m | 93.2 | C | 135 | 13.2 | 2.228
Gas Well | Nacogdoches County | Texas | 18 | Nacogdoches | 31.8213 | -94.6235 | 2926.5 | m | 125.8 | C | 135 | 45.8 | 7.7305
Oil or Gas Well | Zapata County | Texas | 13 | Zapata | 26.6351 | -99.1522 | 3263.1 | m | 150.9 | C | 135 | 70.9 | 11.967
Oil or Gas Well | Pointe Coupee Parish | Louisiana | 20 | Pointe Coupee | 30.7171 | -91.4931 | 3824.4 | m | 114.2 | C | 135 | 34.2 | 5.7725
Oil or Gas Well | Pointe Coupee Parish | Louisiana | 20 | Pointe Coupee | 30.7171 | -91.4931 | 3824.4 | m | 114.7 | C | 135 | 34.7 | 5.8569
Oil or Gas Well | Freestone County | Texas | 16 | Freestone | 31.6928 | -96.1327 | 2681.7 | m | 108.9 | C | 135 | 28.9 | 4.878
Oil or Gas Well | Brazoria County | Texas | 15 | Brazoria | 29.2353 | -95.144 | 4575.3 | m | 170.8 | C | 135 | 90.8 | 15.3259
Gas Well | Smith County | Texas | 12 | Smith | 32.1443 | -95.0997 | 3651.8 | m | 142.8 | C | 135 | 62.8 | 10.5999
Oil or Gas Well | Wharton County | Texas | 14 | Wharton | 29.2528 | -96.2889 | 3643.3 | m | 138.9 | C | 135 | 58.9 | 9.9416
Oil or Gas Well | Wharton County | Texas | 14 | Wharton | 29.2528 | -96.2889 | 3643.3 | m | 112 | C | 135 | 32 | 5.4012
Oil or Gas Well | Limestone County | Texas | 16 | Limestone | 31.4867 | -96.292 | 3945.7 | m | 141.5 | C | 135 | 61.5 | 10.3804
Oil or Gas Well | Limestone County | Texas | 16 | Limestone | 31.4867 | -96.292 | 3945.7 | m | 151.3 | C | 135 | 71.3 | 12.0345
Oil or Gas Well | McKenzie County | North Dakota | 15 | McKenzie | 47.98 | -103.6706 | 4222.3 | m | 114.5 | C | 135 | 34.5 | 5.8232
Oil or Gas Well | McKenzie County | North Dakota | 15 | McKenzie | 47.98 | -103.6706 | 4222.3 | m | 155.2 | C | 135 | 75.2 | 12.6928
Gas Well | Webb County | Texas | 11 | Webb | 28.0771 | -99.5321 | 2109.1 | m | 99.4 | C | 135 | 19.4 | 3.2745
Oil or Gas Well | Yazoo County | Mississippi | 12 | Yazoo | 32.6616 | -90.295 | 3178 | m | 112.3 | C | 135 | 32.3 | 5.4518
Oil or Gas Well | Haskell County | Oklahoma | 14 | Haskell | 35.1228 | -94.9361 | 2991.5 | m | 104.3 | C | 135 | 24.3 | 4.1015
Oil or Gas Well | Haskell County | Oklahoma | 14 | Haskell | 35.1228 | -94.9361 | 2991.5 | m | 111.1 | C | 135 | 31.1 | 5.2493
Oil or Gas Well | Beckham County | Oklahoma | 14 | Beckham | 35.3982 | -99.6217 | 4596.6 | m | 94.3 | C | 135 | 14.3 | 2.4137
Oil or Gas Well | Beckham County | Oklahoma | 14 | Beckham | 35.3982 | -99.6217 | 4596.6 | m | 108 | C | 135 | 28 | 4.726
Oil or Gas Well | Beckham County | Oklahoma | 14 | Beckham | 35.3982 | -99.6217 | 4596.6 | m | 123.5 | C | 135 | 43.5 | 7.3423
Gas Well | Freestone County | Texas | 16 | Freestone | 31.6743 | -96.0733 | 4063.4 | m | 155.2 | C | 135 | 75.2 | 12.6928
Gas Well | Freestone County | Texas | 16 | Freestone | 31.6743 | -96.0733 | 4063.4 | m | 170.8 | C | 135 | 90.8 | 15.3259
Oil or Gas Well | Clarke County | Mississippi | 13 | Clarke | 31.9959 | -88.5888 | 3664 | m | 106.7 | C | 135 | 26.7 | 4.5066
Oil or Gas Well | Collier County | Florida | 14 | Collier | 26.1474 | -81.1077 | 3606.7 | m | 102.8 | C | 135 | 22.8 | 3.8484
Oil or Gas Well | Duval County | Texas | 12 | Duval | 28.0182 | -98.3748 | 3314.6 | m | 161.6 | C | 135 | 81.6 | 13.7731
Oil or Gas Well | Duval County | Texas | 12 | Duval | 28.0182 | -98.3748 | 3314.6 | m | 155.8 | C | 135 | 75.8 | 12.7941
Oil or Gas Well | Duval County | Texas | 12 | Duval | 28.0182 | -98.3748 | 3314.6 | m | 146.8 | C | 135 | 66.8 | 11.275
Oil or Gas Well | Mobile County | Alabama | 13 | Mobile | 30.8702 | -88.375 | 3207.9 | m | 103 | C | 135 | 23 | 3.8821
Oil or Gas Well | Winn Parish | Louisiana | 11 | Winn | 32.0172 | -92.6832 | 2823.8 | m | 105.3 | C | 135 | 25.3 | 4.2703
Oil or Gas Well | Charlotte County | Florida | 16 | Charlotte | 26.9269 | -81.6576 | 4095.1 | m | 116.9 | C | 135 | 36.9 | 6.2283
Oil or Gas Well | nil:missing | nil:missing | 11 | nil: | 28.9667 | -90.2795 | 3994.5 | m | 125.8 | C | 135 | 45.8 | 7.7305
Gas Well | Galveston County | Texas | 16 | Galveston | 29.3675 | -95.0692 | 3673.8 | m | 126.2 | C | 135 | 46.2 | 7.798
Oil or Gas Well | Zavala County | Texas | 13 | Zavala | 28.7751 | -99.5639 | 3404.3 | m | 119.6 | C | 135 | 39.6 | 6.684
Oil or Gas Well | nil:missing | nil:missing | 11 | nil: | 27.7917 | -97.2972 | 3391.5 | m | 104.5 | C | 135 | 24.5 | 4.1353
Oil or Gas Well | nil:missing | nil:missing | 11 | nil: | 27.7917 | -97.2972 | 3391.5 | m | 127.4 | C | 135 | 47.4 | 8.0005
Oil or Gas Well | Freestone County | Texas | 16 | Freestone | 31.7477 | -96.2562 | 3567.1 | m | 142.1 | C | 135 | 62.1 | 10.4817
Oil Well | Nueces County | Texas | 13 | Nueces | 27.6292 | -97.5567 | 2286.6 | m | 95.2 | C | 135 | 15.2 | 2.5656
Gas Well | Smith County | Texas | 12 | Smith | 32.1763 | -95.079 | 3583.2 | m | 149.9 | C | 135 | 69.9 | 11.7982
Oil or Gas Well | Natchitoches Parish | Louisiana | 19 | Natchitoches | 31.7002 | -93.0502 | 2943 | m | 126.9 | C | 135 | 46.9 | 7.9161
Oil or Gas Well | Las Animas County | Colorado | 17 | Las Animas | 37.0505 | -104.8228 | 1645.9 | m | 117.2 | C | 135 | 37.2 | 6.2789
Oil or Gas Well | Matagorda County | Texas | 16 | Matagorda | 29.117 | -95.9003 | 2779.3 | m | 92.8 | C | 135 | 12.8 | 2.1605
Oil or Gas Well | Harding County | South Dakota | 14 | Harding | 45.73 | -103.5006 | 2635.4 | m | 97.5 | C | 135 | 17.5 | 2.9538
Oil or Gas Well | Las Animas County | Colorado | 17 | Las Animas | 37.2161 | -104.9276 | 1914.4 | m | 123.2 | C | 135 | 43.2 | 7.2916
Oil or Gas Well | Las Animas County | Colorado | 17 | Las Animas | 37.2161 | -104.9276 | 1914.4 | m | 105.6 | C | 135 | 25.6 | 4.321
Oil or Gas Well | Jim Hogg County | Texas | 15 | Jim Hogg | 26.8247 | -98.4267 | 2653 | m | 129.8 | C | 135 | 49.8 | 8.4056
Oil or Gas Well | Fallon County | Montana | 13 | Fallon | 46.43 | -104.3106 | 3059.1 | m | 118.5 | C | 135 | 38.5 | 6.4983
Oil or Gas Well | Fallon County | Montana | 13 | Fallon | 46.43 | -104.3106 | 3059.1 | m | 103 | C | 135 | 23 | 3.8821
Gas Well | Shelby County | Texas | 13 | Shelby | 31.7825 | -94.39 | 2624.1 | m | 125.3 | C | 135 | 45.3 | 7.6461
Oil or Gas Well | Tensas Parish | Louisiana | 13 | Tensas | 31.902 | -91.4713 | 3577.7 | m | 121.6 | C | 135 | 41.6 | 7.0216
Oil or Gas Well | Tensas Parish | Louisiana | 13 | Tensas | 31.902 | -91.4713 | 3577.7 | m | 102 | C | 135 | 22 | 3.7133
Gas Well | Freestone County | Texas | 16 | Freestone | 31.5511 | -96.1986 | 3815.9 | m | 138.8 | C | 135 | 58.8 | 9.9247
Gas Well | Freestone County | Texas | 16 | Freestone | 31.5511 | -96.1986 | 3815.9 | m | 156.9 | C | 135 | 76.9 | 12.9798
Oil or Gas Well | Liberty County | Texas | 14 | Liberty | 29.9852 | -94.7787 | 3998.8 | m | 133.5 | C | 135 | 53.5 | 9.0301
Oil or Gas Well | Liberty County | Texas | 14 | Liberty | 29.9852 | -94.7787 | 3998.8 | m | 117.5 | C | 135 | 37.5 | 6.3295
Oil or Gas Well | nil:missing | nil:missing | 11 | nil: | 28.5866 | -92.093 | 3790.9 | m | 110.1 | C | 135 | 30.1 | 5.0805
Oil or Gas Well | nil:missing | nil:missing | 11 | nil: | 28.5866 | -92.093 | 3790.9 | m | 99.1 | C | 135 | 19.1 | 3.2238
Oil or Gas Well | nil:missing | nil:missing | 11 | nil: | 28.5866 | -92.093 | 3790.9 | m | 104.5 | C | 135 | 24.5 | 4.1353
Oil or Gas Well | Marshall County | Oklahoma | 15 | Marshall | 34.1631 | -96.9066 | 4769.2 | m | 128 | C | 135 | 48 | 8.1018
Gas Well | Robertson County | Texas | 16 | Robertson | 31.3047 | -96.4095 | 4166.8 | m | 154.1 | C | 135 | 74.1 | 12.5072
Oil or Gas Well | Iberville Parish | Louisiana | 16 | Iberville | 30.0986 | -91.3742 | 3508.2 | m | 102 | C | 135 | 22 | 3.7133
Oil or Gas Well | nil:missing | nil:missing | 11 | nil: | 29.0092 | -90.1699 | 3294.5 | m | 100.4 | C | 135 | 20.4 | 3.4433
Oil or Gas Well | Saint Landry Parish | Louisiana | 19 | Saint Landry | 30.7157 | -91.9968 | 3537.2 | m | 112.1 | C | 135 | 32.1 | 5.4181
Oil or Gas Well | Saint Landry Parish | Louisiana | 19 | Saint Landry | 30.7157 | -91.9968 | 3537.2 | m | 106.8 | C | 135 | 26.8 | 4.5235
Oil or Gas Well | Saint Landry Parish | Louisiana | 19 | Saint Landry | 30.7157 | -91.9968 | 3537.2 | m | 110.6 | C | 135 | 30.6 | 5.1649
Oil or Gas Well | nil:missing | nil:missing | 11 | nil: | 29.4162 | -92.8691 | 2984.8 | m | 101.5 | C | 135 | 21.5 | 3.6289
Gas Well | Live Oak County | Texas | 15 | Live Oak | 28.3602 | -98.2451 | 2386.6 | m | 112.6 | C | 135 | 32.6 | 5.5025
Oil or Gas Well | Live Oak County | Texas | 15 | Live Oak | 28.1836 | -98.1566 | 3880.5 | m | 166.9 | C | 135 | 86.9 | 14.6676
Oil or Gas Well | Brazoria County | Texas | 15 | Brazoria | 29.4407 | -95.3603 | 2682.9 | m | 96.7 | C | 135 | 16.7 | 2.8188
Oil or Gas Well | Cheyenne County | Nebraska | 15 | Cheyenne | 41.2022 | -102.9904 | 2197.3 | m | 99.5 | C | 135 | 19.5 | 3.2914
Oil or Gas Well | Las Animas County | Colorado | 17 | Las Animas | 37.2454 | -104.9073 | 1895.9 | m | 121.9 | C | 135 | 41.9 | 7.0722
Oil or Gas Well | McCone County | Montana | 13 | McCone | 47.8099 | -105.4707 | 2912.2 | m | 106.8 | C | 135 | 26.8 | 4.5235
Oil or Gas Well | McKenzie County | North Dakota | 15 | McKenzie | 47.94 | -103.4006 | 3120.4 | m | 107.7 | C | 135 | 27.7 | 4.6754
Oil or Gas Well | Freestone County | Texas | 16 | Freestone | 31.8291 | -96.1946 | 3658.5 | m | 140 | C | 135 | 60 | 10.1273
Oil or Gas Well | Sabine County | Texas | 13 | Sabine | 31.3349 | -93.7424 | 2435.4 | m | 113 | C | 135 | 33 | 5.57
Oil or Gas Well | Freestone County | Texas | 16 | Freestone | 31.8713 | -96.1862 | 3597.6 | m | 140.6 | C | 135 | 60.6 | 10.2285
Gas Well | Panola County | Texas | 13 | Panola | 32.1094 | -94.3279 | 2867.1 | m | 112.7 | C | 135 | 32.7 | 5.5194
Gas Well | Harrison County | Texas | 15 | Harrison | 32.4027 | -94.1788 | 2042.7 | m | 103.8 | C | 135 | 23.8 | 4.0171
Oil or Gas Well | Miller County | Arkansas | 13 | Miller | 33.3001 | -93.8668 | 2825 | m | 103.1 | C | 135 | 23.1 | 3.899
Gas Well | Kenedy County | Texas | 13 | Kenedy | 26.6476 | -97.8377 | 4348.2 | m | 111.7 | C | 135 | 31.7 | 5.3506
Gas Well | Kenedy County | Texas | 13 | Kenedy | 26.6476 | -97.8377 | 4348.2 | m | 150.2 | C | 135 | 70.2 | 11.8489
Gas Well | Kenedy County | Texas | 13 | Kenedy | 26.6476 | -97.8377 | 4348.2 | m | 161.3 | C | 135 | 81.3 | 13.7224
Oil or Gas Well | nil:missing | nil:missing | 11 | nil: | 28.5203 | -96.4103 | 3515.2 | m | 135.4 | C | 135 | 55.4 | 9.3508
Oil or Gas Well | nil:missing | nil:missing | 11 | nil: | 26.1892 | -98.9336 | 2799.9 | m | 101.3 | C | 135 | 21.3 | 3.5952
Gas Well | Shelby County | Texas | 13 | Shelby | 31.7814 | -94.3727 | 3305.5 | m | 135 | C | 135 | 55 | 9.2833
Oil or Gas Well | Indiana County | Pennsylvania | 14 | Indiana | 40.5374 | -79.3113 | 2359.2 | m | 90.2 | C | 135 | 10.2 | 1.7216
Gas Well | Panola County | Texas | 13 | Panola | 32.236 | -94.2821 | 1889.9 | m | 91.8 | C | 135 | 11.8 | 1.9917
Gas Well | Rusk County | Texas | 11 | Rusk | 32.108 | -94.7835 | 3346.3 | m | 136.7 | C | 135 | 56.7 | 9.5703
Oil or Gas Well | Washita County | Oklahoma | 14 | Washita | 35.4416 | -99.2686 | 5087.2 | m | 120.2 | C | 135 | 40.2 | 6.7853
Oil or Gas Well | Washita County | Oklahoma | 14 | Washita | 35.4416 | -99.2686 | 5087.2 | m | 130.8 | C | 135 | 50.8 | 8.5744
Oil or Gas Well | Washita County | Oklahoma | 14 | Washita | 35.4416 | -99.2686 | 5087.2 | m | 109.7 | C | 135 | 29.7 | 5.013
Oil or Gas Well | Trinity County | Texas | 14 | Trinity | 30.9962 | -95.2415 | 3264 | m | 92.1 | C | 135 | 12.1 | 2.0423
Oil or Gas Well | Trinity County | Texas | 14 | Trinity | 30.9962 | -95.2415 | 3264 | m | 130.9 | C | 135 | 50.9 | 8.5913
Oil or Gas Well | nil:missing | nil:missing | 11 | nil: | 29.4276 | -93.4602 | 3978.4 | m | 145.8 | C | 135 | 65.8 | 11.1062
Gas Well | Edwards County | Texas | 14 | Edwards | 30.1421 | -100.6426 | 2780.2 | m | 125.6 | C | 135 | 45.6 | 7.6967
Oil or Gas Well | San Juan County | New Mexico | 15 | San Juan | 36.9619 | -108.6424 | 2846.3 | m | 98.7 | C | 135 | 18.7 | 3.1563
Oil or Gas Well | Claiborne County | Mississippi | 16 | Claiborne | 31.8949 | -91.1947 | 2932.6 | m | 106.9 | C | 135 | 26.9 | 4.5404
Gas Well | Panola County | Texas | 13 | Panola | 32.1627 | -94.3189 | 2953.7 | m | 129.2 | C | 135 | 49.2 | 8.3043
Oil or Gas Well | Natchitoches Parish | Louisiana | 19 | Natchitoches | 31.6002 | -93.0102 | 3614 | m | 138.9 | C | 135 | 58.9 | 9.9416
Oil or Gas Well | Mecosta County | Michigan | 14 | Mecosta | 43.543 | -85.3718 | 2756.9 | m | 93.8 | C | 135 | 13.8 | 2.3293
Gas Well | Hidalgo County | Texas | 14 | Hidalgo | 26.4498 | -98.3083 | 3024.4 | m | 132.9 | C | 135 | 52.9 | 8.9289
Oil or Gas Well | Bradford County | Pennsylvania | 15 | Bradford | 41.5806 | -76.3055 | 3914.5 | m | 118 | C | 135 | 38 | 6.4139
Oil or Gas Well | Calcasieu Parish | Louisiana | 16 | Calcasieu | 30.1202 | -93.2602 | 3930.5 | m | 124.7 | C | 135 | 44.7 | 7.5448
Gas Well | Brooks County | Texas | 13 | Brooks | 27.1352 | -98.067 | 3869.2 | m | 158 | C | 135 | 78 | 13.1654
Gas Well | Brooks County | Texas | 13 | Brooks | 27.1352 | -98.067 | 3869.2 | m | 111.1 | C | 135 | 31.1 | 5.2493
Gas Well | Zapata County | Texas | 13 | Zapata | 26.9538 | -99.2464 | 3330.5 | m | 159.4 | C | 135 | 79.4 | 13.4017
Oil or Gas Well | Live Oak County | Texas | 15 | Live Oak | 28.1827 | -98.2944 | 3660.7 | m | 97.5 | C | 135 | 17.5 | 2.9538
Oil or Gas Well | Live Oak County | Texas | 15 | Live Oak | 28.1827 | -98.2944 | 3660.7 | m | 135.7 | C | 135 | 55.7 | 9.4015
Oil or Gas Well | Live Oak County | Texas | 15 | Live Oak | 28.1827 | -98.2944 | 3660.7 | m | 164.5 | C | 135 | 84.5 | 14.2625
Gas Well | Gregg County | Texas | 12 | Gregg | 32.4089 | -94.7946 | 3299.1 | m | 137.6 | C | 135 | 57.6 | 9.7222
Oil or Gas Well | Las Animas County | Colorado | 17 | Las Animas | 37.2416 | -104.9537 | 1866.9 | m | 91.6 | C | 135 | 11.6 | 1.9579
Oil or Gas Well | Las Animas County | Colorado | 17 | Las Animas | 37.2416 | -104.9537 | 1866.9 | m | 90.6 | C | 135 | 10.6 | 1.7891
Oil or Gas Well | Las Animas County | Colorado | 17 | Las Animas | 37.2416 | -104.9537 | 1866.9 | m | 93.3 | C | 135 | 13.3 | 2.2449
Oil or Gas Well | Las Animas County | Colorado | 17 | Las Animas | 37.2416 | -104.9537 | 1866.9 | m | 116.6 | C | 135 | 36.6 | 6.1776
Oil or Gas Well | Lincoln Parish | Louisiana | 14 | Lincoln | 32.4832 | -92.6502 | 3244.5 | m | 130.8 | C | 135 | 50.8 | 8.5744
Oil or Gas Well | Lincoln Parish | Louisiana | 14 | Lincoln | 32.4832 | -92.6502 | 3244.5 | m | 134.6 | C | 135 | 54.6 | 9.2158
Oil or Gas Well | Lincoln Parish | Louisiana | 14 | Lincoln | 32.4832 | -92.6502 | 3244.5 | m | 147.5 | C | 135 | 67.5 | 11.3932
Oil or Gas Well | Santa Rosa County | Florida | 17 | Santa Rosa | 30.9791 | -87.1678 | 4816.5 | m | 138 | C | 135 | 58 | 9.7897
Oil or Gas Well | Zapata County | Texas | 13 | Zapata | 26.7835 | -99.0784 | 3088.1 | m | 138.6 | C | 135 | 58.6 | 9.8909
Oil or Gas Well | Refugio County | Texas | 14 | Refugio | 28.3087 | -97.2092 | 2660.1 | m | 103.8 | C | 135 | 23.8 | 4.0171
Gas Well | Duval County | Texas | 12 | Duval | 27.9242 | -98.6828 | 2652.4 | m | 118.2 | C | 135 | 38.2 | 6.4477
Gas Well | Brooks County | Texas | 13 | Brooks | 26.8386 | -98.2566 | 3192.7 | m | 132.3 | C | 135 | 52.3 | 8.8276
Gas Well | Brooks County | Texas | 13 | Brooks | 26.8386 | -98.2566 | 3192.7 | m | 124.2 | C | 135 | 44.2 | 7.4604
Gas Well | Brooks County | Texas | 13 | Brooks | 26.8386 | -98.2566 | 3192.7 | m | 114.2 | C | 135 | 34.2 | 5.7725
Oil or Gas Well | Roger Mills County | Oklahoma | 18 | Roger Mills | 35.6445 | -99.95 | 5355.5 | m | 159.7 | C | 135 | 79.7 | 13.4524
Oil or Gas Well | Beauregard Parish | Louisiana | 17 | Beauregard | 30.725 | -93.1699 | 3924.4 | m | 113.4 | C | 135 | 33.4 | 5.6375
Oil or Gas Well | Beauregard Parish | Louisiana | 17 | Beauregard | 30.725 | -93.1699 | 3924.4 | m | 101.6 | C | 135 | 21.6 | 3.6458
Oil or Gas Well | Beauregard Parish | Louisiana | 17 | Beauregard | 30.725 | -93.1699 | 3924.4 | m | 119.1 | C | 135 | 39.1 | 6.5996
Oil or Gas Well | Washita County | Oklahoma | 14 | Washita | 35.2532 | -99.0568 | 3441.8 | m | 98.6 | C | 135 | 18.6 | 3.1394
Oil or Gas Well | Bossier Parish | Louisiana | 14 | Bossier | 32.9002 | -93.5002 | 3073.2 | m | 98.2 | C | 135 | 18.2 | 3.0719
Oil or Gas Well | Bossier Parish | Louisiana | 14 | Bossier | 32.9002 | -93.5002 | 3073.2 | m | 114.2 | C | 135 | 34.2 | 5.7725
Gas Well | Starr County | Texas | 12 | Starr | 26.394 | -98.5278 | 3203 | m | 149 | C | 135 | 69 | 11.6463
Gas Well | Starr County | Texas | 12 | Starr | 26.394 | -98.5278 | 3203 | m | 134.5 | C | 135 | 54.5 | 9.1989
Gas Well | Starr County | Texas | 12 | Starr | 26.394 | -98.5278 | 3203 | m | 102.8 | C | 135 | 22.8 | 3.8484
Oil or Gas Well | Hardin County | Texas | 13 | Hardin | 30.3002 | -94.4193 | 2744.5 | m | 92.7 | C | 135 | 12.7 | 2.1436
Oil or Gas Well | Hardin County | Texas | 13 | Hardin | 30.3002 | -94.4193 | 2744.5 | m | 91.3 | C | 135 | 11.3 | 1.9073
Gas Well | Freestone County | Texas | 16 | Freestone | 31.555 | -96.2022 | 3569.2 | m | 145.5 | C | 135 | 65.5 | 11.0556
Oil or Gas Well | Gonzales County | Texas | 15 | Gonzales | 29.3381 | -97.3614 | 3615.9 | m | 137.2 | C | 135 | 57.2 | 9.6546
Oil or Gas Well | Gonzales County | Texas | 15 | Gonzales | 29.3381 | -97.3614 | 3615.9 | m | 127.5 | C | 135 | 47.5 | 8.0174
Oil or Gas Well | Gonzales County | Texas | 15 | Gonzales | 29.3381 | -97.3614 | 3615.9 | m | 137.7 | C | 135 | 57.7 | 9.739
Gas Well | Robertson County | Texas | 16 | Robertson | 31.183 | -96.4789 | 3962.2 | m | 156.9 | C | 135 | 76.9 | 12.9798
Gas Well | Robertson County | Texas | 16 | Robertson | 31.183 | -96.4789 | 3962.2 | m | 132.4 | C | 135 | 52.4 | 8.8445
Gas Well | Limestone County | Texas | 16 | Limestone | 31.4327 | -96.2616 | 4444.8 | m | 171.3 | C | 135 | 91.3 | 15.4103
Gas Well | Limestone County | Texas | 16 | Limestone | 31.4327 | -96.2616 | 4444.8 | m | 143 | C | 135 | 63 | 10.6336
Gas Well | Freestone County | Texas | 16 | Freestone | 31.5211 | -96.1653 | 3929.6 | m | 160.2 | C | 135 | 80.2 | 13.5368
Gas Well | Freestone County | Texas | 16 | Freestone | 31.5211 | -96.1653 | 3929.6 | m | 150.1 | C | 135 | 70.1 | 11.832
Gas Well | Hidalgo County | Texas | 14 | Hidalgo | 26.4675 | -98.3842 | 4107.9 | m | 178 | C | 135 | 98 | 16.5412
Gas Well | Hidalgo County | Texas | 14 | Hidalgo | 26.4675 | -98.3842 | 4107.9 | m | 160 | C | 135 | 80 | 13.503
Gas Well | La Salle County | Texas | 15 | La Salle | 28.2235 | -99.2147 | 2437.8 | m | 105.2 | C | 135 | 25.2 | 4.2534
Gas Well | Lavaca County | Texas | 13 | Lavaca | 29.4261 | -97.0096 | 4331.7 | m | 180.2 | C | 135 | 100.2 | 16.9125
Oil or Gas Well | McKenzie County | North Dakota | 15 | McKenzie | 47.73 | -102.8906 | 3580.8 | m | 122.1 | C | 135 | 42.1 | 7.106
Oil or Gas Well | Garfield County | Montana | 15 | Garfield | 46.9799 | -107.3407 | 2107 | m | 94.9 | C | 135 | 14.9 | 2.5149
Oil or Gas Well | Hidalgo County | Texas | 14 | Hidalgo | 26.4524 | -98.3046 | 4000 | m | 163.4 | C | 135 | 83.4 | 14.0769
Oil or Gas Well | Hidalgo County | Texas | 14 | Hidalgo | 26.4524 | -98.3046 | 4000 | m | 163.5 | C | 135 | 83.5 | 14.0938
Oil or Gas Well | Hidalgo County | Texas | 14 | Hidalgo | 26.4524 | -98.3046 | 4000 | m | 149.4 | C | 135 | 69.4 | 11.7139
Oil or Gas Well | nil:missing | nil:missing | 11 | nil: | 25.8753 | -98.1836 | 1987 | m | 96.1 | C | 135 | 16.1 | 2.7175
Oil or Gas Well | nil:missing | nil:missing | 11 | nil: | 27.5558 | -100.3337 | 2485.9 | m | 105 | C | 135 | 25 | 4.2197
Oil or Gas Well | nil:missing | nil:missing | 11 | nil: | 27.5558 | -100.3337 | 2485.9 | m | 99.4 | C | 135 | 19.4 | 3.2745
Gas Well | Nacogdoches County | Texas | 18 | Nacogdoches | 31.7303 | -94.5075 | 2765.9 | m | 125 | C | 135 | 45 | 7.5954
Gas Well | Gregg County | Texas | 12 | Gregg | 32.3915 | -94.6505 | 3275.9 | m | 131 | C | 135 | 51 | 8.6082
Gas Well | Zapata County | Texas | 13 | Zapata | 26.9878 | -99.1112 | 4268.9 | m | 190.2 | C | 135 | 110.2 | 18.6004
Oil or Gas Well | Fayette County | Texas | 14 | Fayette | 29.8855 | -96.9218 | 3529.9 | m | 120 | C | 135 | 40 | 6.7515
Oil or Gas Well | Fayette County | Texas | 14 | Fayette | 29.8855 | -96.9218 | 3529.9 | m | 136.5 | C | 135 | 56.5 | 9.5365
Oil or Gas Well | Fayette County | Texas | 14 | Fayette | 29.8855 | -96.9218 | 3529.9 | m | 139.9 | C | 135 | 59.9 | 10.1104
Oil or Gas Well | Amite County | Mississippi | 12 | Amite | 31.121 | -90.979 | 2594.8 | m | 91.8 | C | 135 | 11.8 | 1.9917
Oil or Gas Well | Santa Rosa County | Florida | 17 | Santa Rosa | 30.9409 | -87.2462 | 4794.8 | m | 139.1 | C | 135 | 59.1 | 9.9753
Oil or Gas Well | Perry County | Mississippi | 12 | Perry | 30.9403 | -89.0825 | 2686.9 | m | 113.4 | C | 135 | 33.4 | 5.6375
Oil or Gas Well | Miami-Dade County | Florida | 17 | Miami-Dade | 25.7699 | -80.8678 | 3461 | m | 131.9 | C | 135 | 51.9 | 8.7601
Oil or Gas Well | nil:missing | nil:missing | 11 | nil: | 29.6396 | -94.7753 | 3625 | m | 142.8 | C | 135 | 62.8 | 10.5999
Oil or Gas Well | Hardin County | Texas | 13 | Hardin | 30.3349 | -94.21 | 5831.4 | m | 229.1 | C | 135 | 149.1 | 25.1662
Gas Well | Lavaca County | Texas | 13 | Lavaca | 29.3262 | -96.7462 | 5201.8 | m | 203.5 | C | 135 | 123.5 | 20.8453
Gas Well | Lavaca County | Texas | 13 | Lavaca | 29.3262 | -96.7462 | 5201.8 | m | 190.2 | C | 135 | 110.2 | 18.6004
Gas Well | Lavaca County | Texas | 13 | Lavaca | 29.3262 | -96.7462 | 5201.8 | m | 139 | C | 135 | 59 | 9.9585
Oil or Gas Well | nil:missing | nil:missing | 11 | nil: | 28.5731 | -90.4007 | 3523.8 | m | 106.5 | C | 135 | 26.5 | 4.4729
Oil or Gas Well | Avoyelles Parish | Louisiana | 16 | Avoyelles | 31.2002 | -91.7801 | 2759.1 | m | 101.6 | C | 135 | 21.6 | 3.6458
Oil or Gas Well | Harding County | South Dakota | 14 | Harding | 45.83 | -103.5906 | 2714.6 | m | 134.1 | C | 135 | 54.1 | 9.1314
Oil or Gas Well | Santa Rosa County | Florida | 17 | Santa Rosa | 30.9492 | -87.1429 | 4664.6 | m | 140.8 | C | 135 | 60.8 | 10.2623
Gas Well | Webb County | Texas | 11 | Webb | 28.0106 | -99.4731 | 2284.8 | m | 104.1 | C | 135 | 24.1 | 4.0678
Oil or Gas Well | Yazoo County | Mississippi | 12 | Yazoo | 32.8744 | -90.3503 | 3303.7 | m | 111.5 | C | 135 | 31.5 | 5.3168
Gas Well | Limestone County | Texas | 16 | Limestone | 31.4145 | -96.3135 | 4112.2 | m | 161.9 | C | 135 | 81.9 | 13.8237
Gas Well | Limestone County | Texas | 16 | Limestone | 31.4145 | -96.3135 | 4112.2 | m | 140.6 | C | 135 | 60.6 | 10.2285
Oil or Gas Well | Santa Rosa County | Florida | 17 | Santa Rosa | 30.8346 | -86.8846 | 4725.6 | m | 138 | C | 135 | 58 | 9.7897
Oil or Gas Well | Trinity County | Texas | 14 | Trinity | 31.3259 | -94.9722 | 3418.6 | m | 121.3 | C | 135 | 41.3 | 6.9709
Oil or Gas Well | Trinity County | Texas | 14 | Trinity | 31.3259 | -94.9722 | 3418.6 | m | 109.7 | C | 135 | 29.7 | 5.013
Oil or Gas Well | Simpson County | Mississippi | 14 | Simpson | 32.0317 | -89.9104 | 3855.8 | m | 128 | C | 135 | 48 | 8.1018
Oil or Gas Well | Karnes County | Texas | 13 | Karnes | 28.7266 | -97.7303 | 2441.2 | m | 103.5 | C | 135 | 23.5 | 3.9665
Oil or Gas Well | Harris County | Texas | 13 | Harris | 30.0929 | -95.9073 | 3659.1 | m | 114 | C | 135 | 34 | 5.7388
Oil or Gas Well | Harris County | Texas | 13 | Harris | 30.0929 | -95.9073 | 3659.1 | m | 128.9 | C | 135 | 48.9 | 8.2537
Oil or Gas Well | Harris County | Texas | 13 | Harris | 30.0929 | -95.9073 | 3659.1 | m | 119.2 | C | 135 | 39.2 | 6.6165
Gas Well | Gregg County | Texas | 12 | Gregg | 32.5504 | -94.8816 | 3331.4 | m | 122.7 | C | 135 | 42.7 | 7.2072
Oil Well | Harrison County | Texas | 15 | Harrison | 32.5188 | -94.1337 | 2981.7 | m | 126.5 | C | 135 | 46.5 | 7.8486
Oil or Gas Well | Live Oak County | Texas | 15 | Live Oak | 28.441 | -98.0042 | 3509.1 | m | 174.3 | C | 135 | 94.3 | 15.9167
Oil Well | Atascosa County | Texas | 15 | Atascosa | 28.8378 | -98.785 | 2188.1 | m | 91.1 | C | 135 | 11.1 | 1.8735
Oil or Gas Well | Wharton County | Texas | 14 | Wharton | 29.1349 | -96.1684 | 2247 | m | 90.5 | C | 135 | 10.5 | 1.7723
Oil or Gas Well | Winn Parish | Louisiana | 11 | Winn | 32.1002 | -92.3832 | 2868 | m | 112.7 | C | 135 | 32.7 | 5.5194
Oil or Gas Well | Colorado County | Texas | 15 | Colorado | 29.4798 | -96.3536 | 4382.6 | m | 195.2 | C | 135 | 115.2 | 19.4443
Oil or Gas Well | Wilkinson County | Mississippi | 16 | Wilkinson | 31.1224 | -91.3394 | 2629.3 | m | 96.4 | C | 135 | 16.4 | 2.7681
Oil or Gas Well | McMullen County | Texas | 15 | McMullen | 28.3289 | -98.3592 | 3207.3 | m | 125.2 | C | 135 | 45.2 | 7.6292
Oil or Gas Well | DeWitt County | Texas | 13 | DeWitt | 28.9401 | -97.4319 | 3963.4 | m | 191.9 | C | 135 | 111.9 | 18.8873
Oil or Gas Well | nil:missing | nil:missing | 11 | nil: | 29.4741 | -89.9706 | 3597 | m | 95.5 | C | 135 | 15.5 | 2.6162
Oil or Gas Well | nil:missing | nil:missing | 11 | nil: | 29.4741 | -89.9706 | 3597 | m | 100.6 | C | 135 | 20.6 | 3.477
Gas Well | La Salle County | Texas | 15 | La Salle | 28.21 | -99.2156 | 2403.4 | m | 104.9 | C | 135 | 24.9 | 4.2028
Oil or Gas Well | La Salle Parish | Louisiana | 15 | La Salle | 31.8531 | -92.0411 | 2719.5 | m | 102.5 | C | 135 | 22.5 | 3.7977
Oil or Gas Well | Hinds County | Mississippi | 12 | Hinds | 32.4351 | -90.5506 | 3968.6 | m | 145.8 | C | 135 | 65.8 | 11.1062
Gas Well | Harrison County | Texas | 15 | Harrison | 32.5441 | -94.5009 | 3233.8 | m | 138 | C | 135 | 58 | 9.7897
Oil or Gas Well | Goliad County | Texas | 13 | Goliad | 28.7978 | -97.5195 | 4842.7 | m | 175.2 | C | 135 | 95.2 | 16.0686
Oil or Gas Well | Goliad County | Texas | 13 | Goliad | 28.7978 | -97.5195 | 4842.7 | m | 205.8 | C | 135 | 125.8 | 21.2335
Oil or Gas Well | Goliad County | Texas | 13 | Goliad | 28.7978 | -97.5195 | 4842.7 | m | 140.4 | C | 135 | 60.4 | 10.1948
Oil or Gas Well | Hidalgo County | Texas | 14 | Hidalgo | 26.1235 | -98.1719 | 4214.3 | m | 186.3 | C | 135 | 106.3 | 17.9421
Oil or Gas Well | Forrest County | Mississippi | 14 | Forrest | 31.0973 | -89.2836 | 2779.6 | m | 94.4 | C | 135 | 14.4 | 2.4305
Oil or Gas Well | Collier County | Florida | 14 | Collier | 26.2635 | -81.3132 | 3542.4 | m | 94.4 | C | 135 | 14.4 | 2.4305
Oil or Gas Well | Austin County | Texas | 13 | Austin | 29.9704 | -96.3483 | 3208.5 | m | 126.3 | C | 135 | 46.3 | 7.8149
Oil or Gas Well | Claiborne County | Mississippi | 16 | Claiborne | 32.0583 | -91.1215 | 2751.5 | m | 106.6 | C | 135 | 26.6 | 4.4897
Gas Well | Leon County | Texas | 11 | Leon | 31.3711 | -96.2607 | 4638.1 | m | 182.4 | C | 135 | 102.4 | 17.2838
Gas Well | Leon County | Texas | 11 | Leon | 31.3711 | -96.2607 | 4638.1 | m | 155.8 | C | 135 | 75.8 | 12.7941
Oil or Gas Well | Bee County | Texas | 10 | Bee | 28.4253 | -97.8829 | 3182.9 | m | 146.8 | C | 135 | 66.8 | 11.275
Oil or Gas Well | Tensas Parish | Louisiana | 13 | Tensas | 31.7762 | -91.5401 | 2843.9 | m | 120.9 | C | 135 | 40.9 | 6.9034
Oil or Gas Well | Union County | Arkansas | 12 | Union | 33.203 | -92.7684 | 2553.4 | m | 94.8 | C | 135 | 14.8 | 2.4981
Oil or Gas Well | Grimes County | Texas | 13 | Grimes | 30.7335 | -95.9905 | 3697.3 | m | 159.6 | C | 135 | 79.6 | 13.4355
Oil or Gas Well | Grimes County | Texas | 13 | Grimes | 30.7335 | -95.9905 | 3697.3 | m | 156.6 | C | 135 | 76.6 | 12.9291
Oil or Gas Well | Liberty County | Texas | 14 | Liberty | 30.0913 | -94.9012 | 2835.4 | m | 100.8 | C | 135 | 20.8 | 3.5108
Oil or Gas Well | Webb County | Texas | 11 | Webb | 27.3038 | -98.8926 | 2288.1 | m | 101.9 | C | 135 | 21.9 | 3.6964
Oil or Gas Well | Morrill County | Nebraska | 14 | Morrill | 41.5841 | -103.2924 | 2109.5 | m | 91.6 | C | 135 | 11.6 | 1.9579
Oil or Gas Well | Cherokee County | Texas | 15 | Cherokee | 31.9129 | -95.1096 | 2927.4 | m | 120.8 | C | 135 | 40.8 | 6.8865
Gas Well | Starr County | Texas | 12 | Starr | 26.4497 | -98.6686 | 2160.1 | m | 97 | C | 135 | 17 | 2.8694
Oil or Gas Well | Live Oak County | Texas | 15 | Live Oak | 28.2942 | -98.086 | 4112.8 | m | 181.3 | C | 135 | 101.3 | 17.0982
Oil or Gas Well | Live Oak County | Texas | 15 | Live Oak | 28.2942 | -98.086 | 4112.8 | m | 130.6 | C | 135 | 50.6 | 8.5406
Oil or Gas Well | Live Oak County | Texas | 15 | Live Oak | 28.2942 | -98.086 | 4112.8 | m | 161 | C | 135 | 81 | 13.6718
Gas Well | Panola County | Texas | 13 | Panola | 32.0611 | -94.5159 | 3019.8 | m | 127.3 | C | 135 | 47.3 | 7.9836
Oil or Gas Well | nil:missing | nil:missing | 11 | nil: | 29.0928 | -91.2585 | 3615.9 | m | 107.8 | C | 135 | 27.8 | 4.6923
Oil or Gas Well | nil:missing | nil:missing | 11 | nil: | 25.692 | -97.8752 | 2996.8 | m | 110.9 | C | 135 | 30.9 | 5.2155
Oil or Gas Well | nil:missing | nil:missing | 11 | nil: | 25.692 | -97.8752 | 2996.8 | m | 133.9 | C | 135 | 53.9 | 9.0976
Oil or Gas Well | Real County | Texas | 11 | Real | 29.7294 | -100.0164 | 2893 | m | 98.9 | C | 135 | 18.9 | 3.1901
Gas Well | Upshur County | Texas | 13 | Upshur | 32.6627 | -94.9851 | 3624.4 | m | 141.1 | C | 135 | 61.1 | 10.3129
Oil or Gas Well | Collier County | Florida | 14 | Collier | 26.1008 | -81.0491 | 3585.4 | m | 107.7 | C | 135 | 27.7 | 4.6754
Gas Well | Nacogdoches County | Texas | 18 | Nacogdoches | 31.6299 | -94.6967 | 3204 | m | 130.7 | C | 135 | 50.7 | 8.5575
Oil Well | Newton County | Texas | 13 | Newton | 30.5347 | -93.7968 | 3617.4 | m | 128.9 | C | 135 | 48.9 | 8.2537
Gas Well | Harrison County | Texas | 15 | Harrison | 32.4099 | -94.5932 | 3231.7 | m | 149.1 | C | 135 | 69.1 | 11.6632
Oil or Gas Well | Gonzales County | Texas | 15 | Gonzales | 29.1751 | -97.5319 | 3863.1 | m | 139 | C | 135 | 59 | 9.9585
Oil or Gas Well | Gonzales County | Texas | 15 | Gonzales | 29.1751 | -97.5319 | 3863.1 | m | 149.1 | C | 135 | 69.1 | 11.6632
Oil or Gas Well | Waller County | Texas | 13 | Waller | 29.7992 | -96.0331 | 2743.9 | m | 97.6 | C | 135 | 17.6 | 2.9707
Oil or Gas Well | Waller County | Texas | 13 | Waller | 29.7992 | -96.0331 | 2743.9 | m | 101.5 | C | 135 | 21.5 | 3.6289
Oil or Gas Well | Waller County | Texas | 13 | Waller | 29.7992 | -96.0331 | 2743.9 | m | 109.3 | C | 135 | 29.3 | 4.9455
Oil or Gas Well | Garfield County | Montana | 15 | Garfield | 47.3999 | -107.1707 | 3055.8 | m | 113 | C | 135 | 33 | 5.57
Gas Well | Victoria County | Texas | 15 | Victoria | 28.9948 | -97.0997 | 2774.1 | m | 120.5 | C | 135 | 40.5 | 6.8359
Oil or Gas Well | West Feliciana Parish | Louisiana | 21 | West Feliciana | 30.8362 | -91.2764 | 3054.6 | m | 105.2 | C | 135 | 25.2 | 4.2534
Oil or Gas Well | Hardin County | Texas | 13 | Hardin | 30.2515 | -94.5284 | 3289 | m | 99.4 | C | 135 | 19.4 | 3.2745
Oil or Gas Well | Hardin County | Texas | 13 | Hardin | 30.2515 | -94.5284 | 3289 | m | 103.5 | C | 135 | 23.5 | 3.9665
Oil or Gas Well | Hardin County | Texas | 13 | Hardin | 30.2515 | -94.5284 | 3289 | m | 106.5 | C | 135 | 26.5 | 4.4729
Oil or Gas Well | Matagorda County | Texas | 16 | Matagorda | 28.9003 | -95.9053 | 3108.5 | m | 118.7 | C | 135 | 38.7 | 6.5321
Oil or Gas Well | Yazoo County | Mississippi | 12 | Yazoo | 32.709 | -90.4456 | 2749.7 | m | 109.3 | C | 135 | 29.3 | 4.9455
Oil or Gas Well | Sabine Parish | Louisiana | 13 | Sabine | 31.6302 | -93.5102 | 3430.5 | m | 103 | C | 135 | 23 | 3.8821
Oil or Gas Well | Sabine Parish | Louisiana | 13 | Sabine | 31.6302 | -93.5102 | 3430.5 | m | 91.4 | C | 135 | 11.4 | 1.9242
Oil or Gas Well | Sabine Parish | Louisiana | 13 | Sabine | 31.6302 | -93.5102 | 3430.5 | m | 121.9 | C | 135 | 41.9 | 7.0722
Oil or Gas Well | Orleans Parish | Louisiana | 14 | Orleans | 30.0513 | -89.9004 | 3948.8 | m | 100.5 | C | 135 | 20.5 | 3.4601
Oil or Gas Well | Orleans Parish | Louisiana | 14 | Orleans | 30.0513 | -89.9004 | 3948.8 | m | 120.2 | C | 135 | 40.2 | 6.7853
Oil or Gas Well | Orleans Parish | Louisiana | 14 | Orleans | 30.0513 | -89.9004 | 3948.8 | m | 90.5 | C | 135 | 10.5 | 1.7723
Oil or Gas Well | Hidalgo County | Texas | 14 | Hidalgo | 26.4543 | -98.4015 | 3959.8 | m | 184.1 | C | 135 | 104.1 | 17.5708
Oil or Gas Well | nil:missing | nil:missing | 11 | nil: | 26.6358 | -97.382 | 3639.3 | m | 104.6 | C | 135 | 24.6 | 4.1522
Oil or Gas Well | nil:missing | nil:missing | 11 | nil: | 26.6358 | -97.382 | 3639.3 | m | 118.9 | C | 135 | 38.9 | 6.5658
Oil or Gas Well | Zapata County | Texas | 13 | Zapata | 26.6075 | -99.145 | 3269.8 | m | 139.3 | C | 135 | 59.3 | 10.0091
Oil or Gas Well | Zapata County | Texas | 13 | Zapata | 26.6075 | -99.145 | 3269.8 | m | 133 | C | 135 | 53 | 8.9457
Oil or Gas Well | Zapata County | Texas | 13 | Zapata | 26.6075 | -99.145 | 3269.8 | m | 112.6 | C | 135 | 32.6 | 5.5025
Gas Well | Starr County | Texas | 12 | Starr | 26.429 | -98.5164 | 2478 | m | 124.4 | C | 135 | 44.4 | 7.4942
Oil or Gas Well | Jefferson County | Mississippi | 16 | Jefferson | 31.7567 | -90.896 | 3279.6 | m | 114.9 | C | 135 | 34.9 | 5.8907
Oil or Gas Well | Lawrence County | Mississippi | 15 | Lawrence | 31.7142 | -90.051 | 3967.7 | m | 118 | C | 135 | 38 | 6.4139
Oil or Gas Well | Lawrence County | Mississippi | 15 | Lawrence | 31.7142 | -90.051 | 3967.7 | m | 101.3 | C | 135 | 21.3 | 3.5952
Oil or Gas Well | nil:missing | nil:missing | 11 | nil: | 28.8794 | -94.6557 | 2854.9 | m | 98.3 | C | 135 | 18.3 | 3.0888
Oil or Gas Well | nil:missing | nil:missing | 11 | nil: | 28.8794 | -94.6557 | 2854.9 | m | 110.9 | C | 135 | 30.9 | 5.2155
Oil Well | Houston County | Texas | 14 | Houston | 30.9918 | -95.5332 | 3504.3 | m | 123.9 | C | 135 | 43.9 | 7.4098
Oil Well | Houston County | Texas | 14 | Houston | 30.9918 | -95.5332 | 3504.3 | m | 129.3 | C | 135 | 49.3 | 8.3212
Gas Well | Panola County | Texas | 13 | Panola | 32.1202 | -94.3257 | 2857.6 | m | 117.1 | C | 135 | 37.1 | 6.262
Oil or Gas Well | Johnson County | Texas | 14 | Johnson | 32.4066 | -97.1152 | 2729.3 | m | 97 | C | 135 | 17 | 2.8694
Oil or Gas Well | Hopkins County | Texas | 14 | Hopkins | 33.1988 | -95.3878 | 3373.2 | m | 109 | C | 135 | 29 | 4.8948
Gas Well | Harrison County | Texas | 15 | Harrison | 32.4459 | -94.6653 | 3335.7 | m | 139.4 | C | 135 | 59.4 | 10.026
Oil or Gas Well | Slope County | North Dakota | 12 | Slope | 46.39 | -103.8606 | 3087.8 | m | 110.8 | C | 135 | 30.8 | 5.1987
Oil or Gas Well | nil:missing | nil:missing | 11 | nil: | 29.6711 | -93.3412 | 3802.4 | m | 106.5 | C | 135 | 26.5 | 4.4729
Oil or Gas Well | nil:missing | nil:missing | 11 | nil: | 29.6711 | -93.3412 | 3802.4 | m | 132.3 | C | 135 | 52.3 | 8.8276
Oil or Gas Well | Cherokee County | Texas | 15 | Cherokee | 31.7573 | -95.0027 | 2763.7 | m | 109.4 | C | 135 | 29.4 | 4.9624
Oil or Gas Well | Acadia Parish | Louisiana | 13 | Acadia | 30.4102 | -92.4202 | 3079.3 | m | 103.1 | C | 135 | 23.1 | 3.899
Oil or Gas Well | Acadia Parish | Louisiana | 13 | Acadia | 30.4102 | -92.4202 | 3079.3 | m | 103.7 | C | 135 | 23.7 | 4.0003
Oil or Gas Well | Nacogdoches County | Texas | 18 | Nacogdoches | 31.6551 | -94.5618 | 3061.6 | m | 109.6 | C | 135 | 29.6 | 4.9961
Oil or Gas Well | Nacogdoches County | Texas | 18 | Nacogdoches | 31.6551 | -94.5618 | 3061.6 | m | 99.8 | C | 135 | 19.8 | 3.342
Oil or Gas Well | Duval County | Texas | 12 | Duval | 28.0358 | -98.4867 | 2806.7 | m | 106 | C | 135 | 26 | 4.3885
Oil or Gas Well | Duval County | Texas | 12 | Duval | 28.0358 | -98.4867 | 2806.7 | m | 106.2 | C | 135 | 26.2 | 4.4222
Oil or Gas Well | Duval County | Texas | 12 | Duval | 28.0358 | -98.4867 | 2806.7 | m | 116.3 | C | 135 | 36.3 | 6.127
Oil or Gas Well | Livingston Parish | Louisiana | 17 | Livingston | 30.3734 | -90.8105 | 3205.5 | m | 93.6 | C | 135 | 13.6 | 2.2955
Oil or Gas Well | Wayne County | Mississippi | 12 | Wayne | 31.5783 | -88.6234 | 3815.9 | m | 104.6 | C | 135 | 24.6 | 4.1522
Oil or Gas Well | Wayne County | Mississippi | 12 | Wayne | 31.5783 | -88.6234 | 3815.9 | m | 123.5 | C | 135 | 43.5 | 7.3423
Oil or Gas Well | Wayne County | Mississippi | 12 | Wayne | 31.5783 | -88.6234 | 3815.9 | m | 113.1 | C | 135 | 33.1 | 5.5869
Oil or Gas Well | Escambia County | Alabama | 15 | Escambia | 31.2202 | -86.95 | 4281.1 | m | 131.9 | C | 135 | 51.9 | 8.7601
Oil or Gas Well | Union Parish | Louisiana | 12 | Union | 32.9172 | -92.2332 | 2434.5 | m | 104.7 | C | 135 | 24.7 | 4.1691
Oil or Gas Well | Campbell County | Wyoming | 15 | Campbell | 44.5599 | -105.9006 | 2846 | m | 99.3 | C | 135 | 19.3 | 3.2576
Oil or Gas Well | Avoyelles Parish | Louisiana | 16 | Avoyelles | 31.2482 | -91.8961 | 2614 | m | 94.6 | C | 135 | 14.6 | 2.4643
Oil or Gas Well | Clarke County | Alabama | 13 | Clarke | 31.4657 | -87.8805 | 3087.2 | m | 98.6 | C | 135 | 18.6 | 3.1394
Oil or Gas Well | Harris County | Texas | 13 | Harris | 29.809 | -95.6048 | 3961.9 | m | 153.5 | C | 135 | 73.5 | 12.4059
Oil or Gas Well | Harris County | Texas | 13 | Harris | 29.809 | -95.6048 | 3961.9 | m | 125.9 | C | 135 | 45.9 | 7.7473
Oil or Gas Well | Limestone County | Texas | 16 | Limestone | 31.3801 | -96.5126 | 3552.7 | m | 99.9 | C | 135 | 19.9 | 3.3589
Oil or Gas Well | Limestone County | Texas | 16 | Limestone | 31.3801 | -96.5126 | 3552.7 | m | 139.9 | C | 135 | 59.9 | 10.1104
Oil or Gas Well | Bastrop County | Texas | 14 | Bastrop | 29.8802 | -97.2319 | 2629.6 | m | 94.2 | C | 135 | 14.2 | 2.3968
Oil or Gas Well | Campbell County | Wyoming | 15 | Campbell | 43.95 | -105.5706 | 3168.6 | m | 95.6 | C | 135 | 15.6 | 2.6331
Oil or Gas Well | nil:missing | nil:missing | 11 | nil: | 27.9302 | -97.0475 | 3960.7 | m | 129.2 | C | 135 | 49.2 | 8.3043
Oil or Gas Well | nil:missing | nil:missing | 11 | nil: | 27.9302 | -97.0475 | 3960.7 | m | 158 | C | 135 | 78 | 13.1654
Oil or Gas Well | nil:missing | nil:missing | 11 | nil: | 27.9302 | -97.0475 | 3960.7 | m | 142.3 | C | 135 | 62.3 | 10.5155
Gas Well | Zapata County | Texas | 13 | Zapata | 27.0639 | -99.2131 | 3049.4 | m | 145.2 | C | 135 | 65.2 | 11.0049
Oil or Gas Well | Jasper County | Texas | 13 | Jasper | 30.2603 | -94.0489 | 2944.5 | m | 125.2 | C | 135 | 45.2 | 7.6292
Oil or Gas Well | Plaquemines Parish | Louisiana | 18 | Plaquemines | 29.1878 | -89.4154 | 3964.3 | m | 124.7 | C | 135 | 44.7 | 7.5448
Oil or Gas Well | Kenedy County | Texas | 13 | Kenedy | 26.6084 | -97.8517 | 4452.1 | m | 167.4 | C | 135 | 87.4 | 14.752
Gas Well | Rusk County | Texas | 11 | Rusk | 32.1383 | -94.8613 | 3359.8 | m | 140.6 | C | 135 | 60.6 | 10.2285
Gas Well | Nacogdoches County | Texas | 18 | Nacogdoches | 31.7268 | -94.5445 | 2821.6 | m | 125.8 | C | 135 | 45.8 | 7.7305
Oil or Gas Well | Union Parish | Louisiana | 12 | Union | 32.8502 | -92.5332 | 2801.5 | m | 96.3 | C | 135 | 16.3 | 2.7512
Oil or Gas Well | Houston County | Texas | 14 | Houston | 31.5407 | -95.4308 | 3506.1 | m | 128.7 | C | 135 | 48.7 | 8.22
Oil or Gas Well | Houston County | Texas | 14 | Houston | 31.5407 | -95.4308 | 3506.1 | m | 91.4 | C | 135 | 11.4 | 1.9242
Oil or Gas Well | Tyler County | Texas | 12 | Tyler | 30.6902 | -94.4252 | 2900 | m | 98.9 | C | 135 | 18.9 | 3.1901
Gas Well | Limestone County | Texas | 16 | Limestone | 31.4867 | -96.3113 | 3868.3 | m | 155.8 | C | 135 | 75.8 | 12.7941
Gas Well | Limestone County | Texas | 16 | Limestone | 31.4867 | -96.3113 | 3868.3 | m | 139.7 | C | 135 | 59.7 | 10.0766
Oil or Gas Well | Iberia Parish | Louisiana | 13 | Iberia | 30.0602 | -91.6401 | 2393.6 | m | 100.5 | C | 135 | 20.5 | 3.4601
Oil or Gas Well | nil:missing | nil:missing | 11 | nil: | 29.3276 | -89.0642 | 3332.6 | m | 95 | C | 135 | 15 | 2.5318
Oil or Gas Well | nil:missing | nil:missing | 11 | nil: | 29.3276 | -89.0642 | 3332.6 | m | 121.1 | C | 135 | 41.1 | 6.9372
Oil or Gas Well | nil:missing | nil:missing | 11 | nil: | 29.3276 | -89.0642 | 3332.6 | m | 111.3 | C | 135 | 31.3 | 5.283
Oil or Gas Well | Caldwell Parish | Louisiana | 15 | Caldwell | 32.1842 | -92.2172 | 3201.2 | m | 119.6 | C | 135 | 39.6 | 6.684
Oil or Gas Well | Dewey County | Oklahoma | 12 | Dewey | 35.9264 | -98.994 | 3338.7 | m | 104.4 | C | 135 | 24.4 | 4.1184
Oil or Gas Well | Jackson County | Texas | 14 | Jackson | 29.1416 | -96.8004 | 2931.7 | m | 121.9 | C | 135 | 41.9 | 7.0722
Oil or Gas Well | Jackson County | Texas | 14 | Jackson | 29.1416 | -96.8004 | 2931.7 | m | 118.7 | C | 135 | 38.7 | 6.5321
Oil or Gas Well | Roosevelt County | Montana | 16 | Roosevelt | 48.2099 | -105.2207 | 2317.1 | m | 102.1 | C | 135 | 22.1 | 3.7302
Oil or Gas Well | nil:missing | nil:missing | 11 | nil: | 28.8185 | -90.9279 | 3034.1 | m | 108.4 | C | 135 | 28.4 | 4.7936
Oil or Gas Well | Duval County | Texas | 12 | Duval | 27.6735 | -98.3872 | 2137.8 | m | 97.4 | C | 135 | 17.4 | 2.9369
Oil or Gas Well | nil:missing | nil:missing | 11 | nil: | 29.0762 | -88.918 | 2987.8 | m | 94.3 | C | 135 | 14.3 | 2.4137
Oil or Gas Well | Liberty County | Texas | 14 | Liberty | 30.106 | -94.872 | 3073.2 | m | 102.5 | C | 135 | 22.5 | 3.7977
Oil or Gas Well | nil:missing | nil:missing | 11 | nil: | 28.328 | -95.464 | 3792.1 | m | 135.7 | C | 135 | 55.7 | 9.4015
Oil or Gas Well | nil:missing | nil:missing | 11 | nil: | 28.328 | -95.464 | 3792.1 | m | 99.7 | C | 135 | 19.7 | 3.3251
Oil or Gas Well | Hendry County | Florida | 13 | Hendry | 26.5607 | -81.5603 | 3612.8 | m | 106.7 | C | 135 | 26.7 | 4.5066
Oil or Gas Well | Cass County | Texas | 11 | Cass | 32.8832 | -94.5457 | 3430.8 | m | 130.3 | C | 135 | 50.3 | 8.49
Oil or Gas Well | Waller County | Texas | 13 | Waller | 29.9684 | -96.0834 | 3353.7 | m | 136.7 | C | 135 | 56.7 | 9.5703
Gas Well | Smith County | Texas | 12 | Smith | 32.2897 | -95.0937 | 3636 | m | 143.3 | C | 135 | 63.3 | 10.6842
Oil or Gas Well | Howard County | Texas | 13 | Howard | 32.2582 | -101.4154 | 2994.5 | m | 95 | C | 135 | 15 | 2.5318
Oil or Gas Well | Freestone County | Texas | 16 | Freestone | 31.5444 | -96.2897 | 3850.6 | m | 148 | C | 135 | 68 | 11.4776
Oil or Gas Well | Randolph County | West Virginia | 15 | Randolph | 38.7853 | -79.6985 | 2867.1 | m | 98.8 | C | 135 | 18.8 | 3.1732
Gas Well | Robertson County | Texas | 16 | Robertson | 31.2342 | -96.4497 | 3932.9 | m | 146.3 | C | 135 | 66.3 | 11.1906
Oil or Gas Well | Marion County | Mississippi | 13 | Marion | 31.1458 | -89.831 | 3811.6 | m | 134.7 | C | 135 | 54.7 | 9.2327
Oil or Gas Well | Liberty County | Texas | 14 | Liberty | 30.0657 | -94.8059 | 3546 | m | 106.5 | C | 135 | 26.5 | 4.4729
Oil or Gas Well | Liberty County | Texas | 14 | Liberty | 30.0657 | -94.8059 | 3546 | m | 100.8 | C | 135 | 20.8 | 3.5108
Oil or Gas Well | Liberty County | Texas | 14 | Liberty | 30.0657 | -94.8059 | 3546 | m | 109.4 | C | 135 | 29.4 | 4.9624
Oil or Gas Well | Caddo County | Oklahoma | 12 | Caddo | 34.9488 | -98.4178 | 3809.5 | m | 90.2 | C | 135 | 10.2 | 1.7216
Oil or Gas Well | nil:missing | nil:missing | 11 | nil: | 29.7864 | -89.0493 | 2758.8 | m | 97.1 | C | 135 | 17.1 | 2.8863
Gas Well | Robertson County | Texas | 16 | Robertson | 31.2809 | -96.4148 | 4065.2 | m | 152.4 | C | 135 | 72.4 | 12.2202
Oil or Gas Well | Starr County | Texas | 12 | Starr | 26.4428 | -98.5349 | 2239 | m | 104.8 | C | 135 | 24.8 | 4.1859
Gas Well | Brooks County | Texas | 13 | Brooks | 27.2374 | -98.1107 | 3354 | m | 124.8 | C | 135 | 44.8 | 7.5617
Gas Well | Brooks County | Texas | 13 | Brooks | 27.2374 | -98.1107 | 3354 | m | 90.4 | C | 135 | 10.4 | 1.7554
Gas Well | Brooks County | Texas | 13 | Brooks | 27.2374 | -98.1107 | 3354 | m | 147.8 | C | 135 | 67.8 | 11.4438
Oil or Gas Well | San Patricio County | Texas | 19 | San Patricio | 28.068 | -97.2968 | 3353.7 | m | 141.2 | C | 135 | 61.2 | 10.3298
Oil or Gas Well | Goliad County | Texas | 13 | Goliad | 28.5403 | -97.5803 | 3505.5 | m | 153.1 | C | 135 | 73.1 | 12.3384
Oil or Gas Well | Saint Mary Parish | Louisiana | 17 | Saint Mary | 29.5603 | -91.2401 | 3994.5 | m | 120.2 | C | 135 | 40.2 | 6.7853
Gas Well | Hidalgo County | Texas | 14 | Hidalgo | 26.6665 | -98.2691 | 4036 | m | 171.3 | C | 135 | 91.3 | 15.4103
Oil or Gas Well | Duval County | Texas | 12 | Duval | 27.814 | -98.4985 | 4788.7 | m | 236.3 | C | 135 | 156.3 | 26.3815
Oil or Gas Well | Matagorda County | Texas | 16 | Matagorda | 28.8905 | -96.0237 | 4120.7 | m | 158 | C | 135 | 78 | 13.1654
Gas Well | Smith County | Texas | 12 | Smith | 32.1678 | -95.1054 | 3666.5 | m | 143.9 | C | 135 | 63.9 | 10.7855
Gas Well | Freestone County | Texas | 16 | Freestone | 31.5299 | -96.2813 | 3994.5 | m | 145.8 | C | 135 | 65.8 | 11.1062
Oil or Gas Well | Limestone County | Texas | 16 | Limestone | 31.4221 | -96.4018 | 3502.7 | m | 132.6 | C | 135 | 52.6 | 8.8782
Oil or Gas Well | Lawrence County | Mississippi | 15 | Lawrence | 31.647 | -89.9816 | 3977.1 | m | 130.2 | C | 135 | 50.2 | 8.4731
Oil or Gas Well | Jefferson Parish | Louisiana | 16 | Jefferson | 29.744 | -90.112 | 3855.2 | m | 104 | C | 135 | 24 | 4.0509
Oil or Gas Well | Jefferson Parish | Louisiana | 16 | Jefferson | 29.744 | -90.112 | 3855.2 | m | 123.5 | C | 135 | 43.5 | 7.3423
Oil or Gas Well | Jefferson Parish | Louisiana | 16 | Jefferson | 29.744 | -90.112 | 3855.2 | m | 99.9 | C | 135 | 19.9 | 3.3589
Oil or Gas Well | Big Horn County | Montana | 15 | Big Horn | 45.6499 | -106.8407 | 2821.6 | m | 104.2 | C | 135 | 24.2 | 4.0847
Oil or Gas Well | Big Horn County | Montana | 15 | Big Horn | 45.6499 | -106.8407 | 2821.6 | m | 102.7 | C | 135 | 22.7 | 3.8315
Oil or Gas Well | Live Oak County | Texas | 15 | Live Oak | 28.32 | -98.0143 | 3324.7 | m | 180 | C | 135 | 100 | 16.8788
Oil or Gas Well | Grady County | Oklahoma | 12 | Grady | 35.1518 | -97.9601 | 4309.1 | m | 107.3 | C | 135 | 27.3 | 4.6079
Oil or Gas Well | Grady County | Oklahoma | 12 | Grady | 35.1518 | -97.9601 | 4309.1 | m | 115.2 | C | 135 | 35.2 | 5.9413
Oil or Gas Well | Grady County | Oklahoma | 12 | Grady | 35.1518 | -97.9601 | 4309.1 | m | 118 | C | 135 | 38 | 6.4139
Oil or Gas Well | Las Animas County | Colorado | 17 | Las Animas | 37.2998 | -104.7292 | 1818.1 | m | 104.6 | C | 135 | 24.6 | 4.1522
Oil or Gas Well | Livingston Parish | Louisiana | 17 | Livingston | 30.2506 | -90.6855 | 3403.4 | m | 92.4 | C | 135 | 12.4 | 2.093
Gas Well | Webb County | Texas | 11 | Webb | 28.0119 | -99.4637 | 2325.6 | m | 101.1 | C | 135 | 21.1 | 3.5614
Oil or Gas Well | Columbia County | Arkansas | 15 | Columbia | 33.3662 | -93.1716 | 2119.5 | m | 97.3 | C | 135 | 17.3 | 2.92
Oil or Gas Well | Grant Parish | Louisiana | 12 | Grant | 31.6802 | -92.8002 | 3193.3 | m | 115.7 | C | 135 | 35.7 | 6.0257
Gas Well | Willacy County | Texas | 14 | Willacy | 26.5437 | -97.7327 | 3078.7 | m | 116.4 | C | 135 | 36.4 | 6.1439
Oil or Gas Well | Zapata County | Texas | 13 | Zapata | 27.1855 | -99.357 | 2444.8 | m | 93 | C | 135 | 13 | 2.1942
Oil or Gas Well | Hardin County | Texas | 13 | Hardin | 30.3177 | -94.1685 | 2899.7 | m | 94.7 | C | 135 | 14.7 | 2.4812
Oil or Gas Well | Hardin County | Texas | 13 | Hardin | 30.3177 | -94.1685 | 2899.7 | m | 92.3 | C | 135 | 12.3 | 2.0761
Gas Well | Panola County | Texas | 13 | Panola | 32.1896 | -94.1656 | 3091.5 | m | 127.6 | C | 135 | 47.6 | 8.0343
Oil or Gas Well | Lafayette County | Arkansas | 16 | Lafayette | 33.0766 | -93.5811 | 3624.1 | m | 127.8 | C | 135 | 47.8 | 8.068
Gas Well | Rusk County | Texas | 11 | Rusk | 32.3871 | -94.5268 | 3236.9 | m | 133.7 | C | 135 | 53.7 | 9.0639
Oil or Gas Well | Larimer County | Colorado | 14 | Larimer | 40.3546 | -105.0279 | 2106.7 | m | 96.6 | C | 135 | 16.6 | 2.8019
Oil or Gas Well | nil:missing | nil:missing | 11 | nil: | 28.3603 | -96.5403 | 3662.5 | m | 135.6 | C | 135 | 55.6 | 9.3846
Oil or Gas Well | Walton County | Florida | 13 | Walton | 30.5037 | -86.0453 | 3641.8 | m | 112.2 | C | 135 | 32.2 | 5.435
Gas Well | Nacogdoches County | Texas | 18 | Nacogdoches | 31.8291 | -94.5311 | 2802.4 | m | 122.4 | C | 135 | 42.4 | 7.1566
Oil or Gas Well | Big Horn County | Montana | 15 | Big Horn | 45.8399 | -107.0607 | 2799.1 | m | 118.5 | C | 135 | 38.5 | 6.4983
Oil or Gas Well | Garfield County | Montana | 15 | Garfield | 47.0399 | -107.3807 | 2076.5 | m | 90.7 | C | 135 | 10.7 | 1.806
Oil or Gas Well | Fayette County | Texas | 14 | Fayette | 29.8132 | -96.7633 | 4177.4 | m | 158 | C | 135 | 78 | 13.1654
Gas Well | La Salle County | Texas | 15 | La Salle | 28.2252 | -99.2083 | 2440.9 | m | 106.3 | C | 135 | 26.3 | 4.4391
Oil or Gas Well | Hancock County | Mississippi | 14 | Hancock | 30.3069 | -89.5887 | 3426.2 | m | 110.8 | C | 135 | 30.8 | 5.1987
Oil or Gas Well | Hancock County | Mississippi | 14 | Hancock | 30.3069 | -89.5887 | 3426.2 | m | 108.9 | C | 135 | 28.9 | 4.878
Oil or Gas Well | Hinds County | Mississippi | 12 | Hinds | 32.3117 | -90.4915 | 3275 | m | 98.2 | C | 135 | 18.2 | 3.0719
Oil or Gas Well | Hinds County | Mississippi | 12 | Hinds | 32.3117 | -90.4915 | 3275 | m | 111.5 | C | 135 | 31.5 | 5.3168
Gas Well | Smith County | Texas | 12 | Smith | 32.1554 | -95.103 | 3657.9 | m | 142.8 | C | 135 | 62.8 | 10.5999
Oil or Gas Well | nil:missing | nil:missing | 11 | nil: | 29.7451 | -93.4633 | 3510.7 | m | 97.4 | C | 135 | 17.4 | 2.9369
Oil or Gas Well | nil:missing | nil:missing | 11 | nil: | 29.7451 | -93.4633 | 3510.7 | m | 114.5 | C | 135 | 34.5 | 5.8232
Oil or Gas Well | nil:missing | nil:missing | 11 | nil: | 29.7451 | -93.4633 | 3510.7 | m | 116.5 | C | 135 | 36.5 | 6.1607
Oil or Gas Well | Terrebonne Parish | Louisiana | 17 | Terrebonne | 29.4283 | -91.1732 | 3921 | m | 106.9 | C | 135 | 26.9 | 4.5404
Oil or Gas Well | Chambers County | Texas | 15 | Chambers | 29.6016 | -94.5517 | 3351.8 | m | 106.7 | C | 135 | 26.7 | 4.5066
Gas Well | Nacogdoches County | Texas | 18 | Nacogdoches | 31.7854 | -94.5384 | 2792.4 | m | 129 | C | 135 | 49 | 8.2706
Oil or Gas Well | Matagorda County | Texas | 16 | Matagorda | 28.9621 | -96.2651 | 2744.5 | m | 122.7 | C | 135 | 42.7 | 7.2072
Gas Well | Webb County | Texas | 11 | Webb | 27.6069 | -99.0233 | 3282.3 | m | 153.2 | C | 135 | 73.2 | 12.3552
Oil or Gas Well | Matagorda County | Texas | 16 | Matagorda | 28.6816 | -96.2775 | 4878 | m | 193.5 | C | 135 | 113.5 | 19.1574
Oil or Gas Well | Kleberg County | Texas | 14 | Kleberg | 27.2785 | -97.8071 | 3054.9 | m | 105.2 | C | 135 | 25.2 | 4.2534
Oil or Gas Well | nil:missing | nil:missing | 11 | nil: | 25.0837 | -98.2503 | 2201 | m | 97.3 | C | 135 | 17.3 | 2.92
Oil or Gas Well | DeWitt County | Texas | 13 | DeWitt | 28.9773 | -97.3088 | 3964.6 | m | 189.7 | C | 135 | 109.7 | 18.516
Gas Well | Freestone County | Texas | 16 | Freestone | 31.5944 | -96.1982 | 3777.4 | m | 127 | C | 135 | 47 | 7.933
Gas Well | Freestone County | Texas | 16 | Freestone | 31.5944 | -96.1982 | 3777.4 | m | 145.7 | C | 135 | 65.7 | 11.0893
Oil or Gas Well | Custer County | Oklahoma | 13 | Custer | 35.746 | -98.8335 | 4483.8 | m | 129.1 | C | 135 | 49.1 | 8.2875
Gas Well | Nacogdoches County | Texas | 18 | Nacogdoches | 31.7803 | -94.6594 | 2854 | m | 130.4 | C | 135 | 50.4 | 8.5069
Oil or Gas Well | Dunn County | North Dakota | 11 | Dunn | 47.37 | -102.2506 | 3463.4 | m | 96.7 | C | 135 | 16.7 | 2.8188
Oil or Gas Well | Dunn County | North Dakota | 11 | Dunn | 47.37 | -102.2506 | 3463.4 | m | 103 | C | 135 | 23 | 3.8821
Oil or Gas Well | Fort Bend County | Texas | 16 | Fort Bend | 29.5314 | -95.8709 | 2636.9 | m | 93.7 | C | 135 | 13.7 | 2.3124
Oil or Gas Well | Rusk County | Texas | 11 | Rusk | 32.2802 | -94.6952 | 3479.3 | m | 107.3 | C | 135 | 27.3 | 4.6079
Oil or Gas Well | Rusk County | Texas | 11 | Rusk | 32.2802 | -94.6952 | 3479.3 | m | 145.4 | C | 135 | 65.4 | 11.0387
Gas Well | Harrison County | Texas | 15 | Harrison | 32.5198 | -94.1437 | 3002.4 | m | 129.4 | C | 135 | 49.4 | 8.3381
Oil or Gas Well | Wharton County | Texas | 14 | Wharton | 29.2683 | -96.2822 | 2612.2 | m | 101.3 | C | 135 | 21.3 | 3.5952
Oil or Gas Well | Tensas Parish | Louisiana | 13 | Tensas | 31.9502 | -91.3831 | 2782.6 | m | 97.9 | C | 135 | 17.9 | 3.0213
Oil or Gas Well | Kingfisher County | Oklahoma | 17 | Kingfisher | 35.7841 | -97.9843 | 2455.5 | m | 90.8 | C | 135 | 10.8 | 1.8229
Oil or Gas Well | Daniels County | Montana | 14 | Daniels | 48.7399 | -105.7507 | 2572.3 | m | 92.8 | C | 135 | 12.8 | 2.1605
Oil or Gas Well | Nacogdoches County | Texas | 18 | Nacogdoches | 31.7822 | -94.7024 | 2517.7 | m | 101.8 | C | 135 | 21.8 | 3.6796
Oil or Gas Well | Custer County | Montana | 13 | Custer | 46.5099 | -104.7806 | 2988.1 | m | 104.9 | C | 135 | 24.9 | 4.2028
Oil or Gas Well | Goshen County | Wyoming | 13 | Goshen | 41.59 | -104.5206 | 2720.1 | m | 126.9 | C | 135 | 46.9 | 7.9161
Oil or Gas Well | Goshen County | Wyoming | 13 | Goshen | 41.59 | -104.5206 | 2720.1 | m | 90.6 | C | 135 | 10.6 | 1.7891
Oil or Gas Well | nil:missing | nil:missing | 11 | nil: | 29.3491 | -92.6949 | 3052.1 | m | 91.1 | C | 135 | 11.1 | 1.8735
Oil or Gas Well | nil:missing | nil:missing | 11 | nil: | 29.3491 | -92.6949 | 3052.1 | m | 96.3 | C | 135 | 16.3 | 2.7512
Oil or Gas Well | nil:missing | nil:missing | 11 | nil: | 29.3491 | -92.6949 | 3052.1 | m | 90.7 | C | 135 | 10.7 | 1.806
Oil or Gas Well | Live Oak County | Texas | 15 | Live Oak | 28.3906 | -98.1741 | 3046.6 | m | 112.1 | C | 135 | 32.1 | 5.4181
Oil or Gas Well | Live Oak County | Texas | 15 | Live Oak | 28.3906 | -98.1741 | 3046.6 | m | 114.2 | C | 135 | 34.2 | 5.7725
Oil or Gas Well | Live Oak County | Texas | 15 | Live Oak | 28.3906 | -98.1741 | 3046.6 | m | 134.1 | C | 135 | 54.1 | 9.1314
Oil or Gas Well | San Jacinto County | Texas | 18 | San Jacinto | 30.5142 | -95.2224 | 3359.5 | m | 141.2 | C | 135 | 61.2 | 10.3298
Oil or Gas Well | Rio Arriba County | New Mexico | 17 | Rio Arriba | 36.6118 | -107.2616 | 2647.3 | m | 109.8 | C | 135 | 29.8 | 5.0299
Oil or Gas Well | Rio Arriba County | New Mexico | 17 | Rio Arriba | 36.6118 | -107.2616 | 2647.3 | m | 109.6 | C | 135 | 29.6 | 4.9961
Gas Well | Panola County | Texas | 13 | Panola | 32.2629 | -94.4565 | 3067.1 | m | 124.7 | C | 135 | 44.7 | 7.5448
Oil or Gas Well | Live Oak County | Texas | 15 | Live Oak | 28.2852 | -98.086 | 4098.2 | m | 168.9 | C | 135 | 88.9 | 15.0052
Oil or Gas Well | Live Oak County | Texas | 15 | Live Oak | 28.2852 | -98.086 | 4098.2 | m | 138.8 | C | 135 | 58.8 | 9.9247
Oil or Gas Well | Live Oak County | Texas | 15 | Live Oak | 28.2852 | -98.086 | 4098.2 | m | 180.2 | C | 135 | 100.2 | 16.9125
Oil or Gas Well | Jackson County | Texas | 14 | Jackson | 28.8886 | -96.3273 | 2684.5 | m | 105.6 | C | 135 | 25.6 | 4.321
Gas Well | Panola County | Texas | 13 | Panola | 32.2666 | -94.4741 | 3183.2 | m | 130.7 | C | 135 | 50.7 | 8.5575
Gas Well | Zapata County | Texas | 13 | Zapata | 26.901 | -99.2781 | 3348.8 | m | 150.6 | C | 135 | 70.6 | 11.9164
Oil Well | San Patricio County | Texas | 19 | San Patricio | 28.1269 | -97.3968 | 2425 | m | 99 | C | 135 | 19 | 3.207
Oil or Gas Well | Billings County | North Dakota | 15 | Billings | 46.99 | -103.3406 | 3852.1 | m | 169.1 | C | 135 | 89.1 | 15.039
Oil or Gas Well | Dawson County | Montana | 13 | Dawson | 47.7399 | -105.3507 | 3205.5 | m | 98.2 | C | 135 | 18.2 | 3.0719
Oil or Gas Well | Dawson County | Montana | 13 | Dawson | 47.7399 | -105.3507 | 3205.5 | m | 103 | C | 135 | 23 | 3.8821
Oil or Gas Well | Lee County | Texas | 10 | Lee | 30.4679 | -97.0088 | 2510.4 | m | 96.8 | C | 135 | 16.8 | 2.8356
Oil or Gas Well | Monongalia County | West Virginia | 17 | Monongalia | 39.5642 | -79.8727 | 3368 | m | 103.4 | C | 135 | 23.4 | 3.9496
Oil or Gas Well | Johnson County | Wyoming | 14 | Johnson | 43.8599 | -106.4107 | 4706.4 | m | 100 | C | 135 | 20 | 3.3758
Gas Well | Duval County | Texas | 12 | Duval | 27.5323 | -98.7921 | 4324.1 | m | 203 | C | 135 | 123 | 20.7609
Gas Well | Duval County | Texas | 12 | Duval | 27.5323 | -98.7921 | 4324.1 | m | 174.4 | C | 135 | 94.4 | 15.9335
Gas Well | Duval County | Texas | 12 | Duval | 27.5323 | -98.7921 | 4324.1 | m | 101.1 | C | 135 | 21.1 | 3.5614
Oil or Gas Well | Hidalgo County | Texas | 14 | Hidalgo | 26.2182 | -97.9984 | 2923.5 | m | 109.1 | C | 135 | 29.1 | 4.9117
Oil or Gas Well | Montgomery County | Texas | 17 | Montgomery | 30.3265 | -95.4257 | 3201.5 | m | 107.4 | C | 135 | 27.4 | 4.6248
Oil or Gas Well | Montgomery County | Texas | 17 | Montgomery | 30.3265 | -95.4257 | 3201.5 | m | 105.7 | C | 135 | 25.7 | 4.3378
Oil or Gas Well | Santa Rosa County | Florida | 17 | Santa Rosa | 30.7903 | -87.1897 | 5228.7 | m | 166.9 | C | 135 | 86.9 | 14.6676
Gas Well | Limestone County | Texas | 16 | Limestone | 31.4384 | -96.2711 | 4009.1 | m | 146.9 | C | 135 | 66.9 | 11.2919
Gas Well | Hidalgo County | Texas | 14 | Hidalgo | 26.4482 | -98.3381 | 4895.7 | m | 195.8 | C | 135 | 115.8 | 19.5456
Gas Well | Hidalgo County | Texas | 14 | Hidalgo | 26.4216 | -98.4833 | 3795.7 | m | 169.6 | C | 135 | 89.6 | 15.1234
Oil or Gas Well | Williams County | North Dakota | 15 | Williams | 48.14 | -103.9306 | 4097 | m | 139.7 | C | 135 | 59.7 | 10.0766
Oil or Gas Well | Hardin County | Texas | 13 | Hardin | 30.2544 | -94.3384 | 3144.5 | m | 128.8 | C | 135 | 48.8 | 8.2368
Gas Well | Webb County | Texas | 11 | Webb | 27.3314 | -99.3207 | 2683.5 | m | 122.8 | C | 135 | 42.8 | 7.2241
Oil or Gas Well | Fort Bend County | Texas | 16 | Fort Bend | 29.5915 | -95.854 | 2747.9 | m | 117.7 | C | 135 | 37.7 | 6.3633
Oil or Gas Well | Fort Bend County | Texas | 16 | Fort Bend | 29.5915 | -95.854 | 2747.9 | m | 105.5 | C | 135 | 25.5 | 4.3041
Oil or Gas Well | Willacy County | Texas | 14 | Willacy | 26.4623 | -97.9351 | 3907.6 | m | 142.1 | C | 135 | 62.1 | 10.4817
Oil or Gas Well | Willacy County | Texas | 14 | Willacy | 26.4623 | -97.9351 | 3907.6 | m | 154.7 | C | 135 | 74.7 | 12.6084
Oil or Gas Well | Hidalgo County | Texas | 14 | Hidalgo | 26.4364 | -98.2709 | 4605.5 | m | 185.8 | C | 135 | 105.8 | 17.8577
Gas Well | Zapata County | Texas | 13 | Zapata | 26.8968 | -99.2535 | 3100.6 | m | 91.2 | C | 135 | 11.2 | 1.8904
Gas Well | Zapata County | Texas | 13 | Zapata | 26.8968 | -99.2535 | 3100.6 | m | 145.4 | C | 135 | 65.4 | 11.0387
Gas Well | Nacogdoches County | Texas | 18 | Nacogdoches | 31.7767 | -94.7667 | 2433.8 | m | 119.1 | C | 135 | 39.1 | 6.5996
Oil or Gas Well | Wilkinson County | Mississippi | 16 | Wilkinson | 31.0697 | -91.4925 | 3059.8 | m | 101.8 | C | 135 | 21.8 | 3.6796
Oil or Gas Well | Holmes County | Mississippi | 13 | Holmes | 33.1514 | -90.3155 | 3170.4 | m | 137.8 | C | 135 | 57.8 | 9.7559
Oil or Gas Well | Brazoria County | Texas | 15 | Brazoria | 29.1188 | -95.1903 | 4477.1 | m | 179.7 | C | 135 | 99.7 | 16.8281
Oil or Gas Well | Webster Parish | Louisiana | 14 | Webster | 32.6172 | -93.4342 | 2372 | m | 94.9 | C | 135 | 14.9 | 2.5149
Oil or Gas Well | Webster Parish | Louisiana | 14 | Webster | 32.6172 | -93.4342 | 2372 | m | 99.7 | C | 135 | 19.7 | 3.3251
Oil or Gas Well | Harris County | Texas | 13 | Harris | 29.7791 | -95.8002 | 3813.4 | m | 143.5 | C | 135 | 63.5 | 10.718
Oil or Gas Well | Harris County | Texas | 13 | Harris | 29.7791 | -95.8002 | 3813.4 | m | 128.5 | C | 135 | 48.5 | 8.1862
Gas Well | San Jacinto County | Texas | 18 | San Jacinto | 30.5286 | -95.1632 | 3494.2 | m | 124.3 | C | 135 | 44.3 | 7.4773
Oil or Gas Well | Jefferson Davis County | Mississippi | 22 | Jefferson Davis | 31.433 | -89.8721 | 3071.3 | m | 106.4 | C | 135 | 26.4 | 4.456
Oil or Gas Well | Smith County | Texas | 12 | Smith | 32.1631 | -95.4702 | 3657.6 | m | 133.3 | C | 135 | 53.3 | 8.9964
Oil or Gas Well | Smith County | Texas | 12 | Smith | 32.1631 | -95.4702 | 3657.6 | m | 117.1 | C | 135 | 37.1 | 6.262
Oil or Gas Well | Beauregard Parish | Louisiana | 17 | Beauregard | 30.7107 | -93.6123 | 4023.2 | m | 155.8 | C | 135 | 75.8 | 12.7941
Oil or Gas Well | Pittsburg County | Oklahoma | 16 | Pittsburg | 35.1228 | -95.727 | 2271.6 | m | 100.7 | C | 135 | 20.7 | 3.4939
Oil or Gas Well | Bradley County | Arkansas | 14 | Bradley | 33.2298 | -92.1485 | 1710.4 | m | 90.1 | C | 135 | 10.1 | 1.7048
Gas Well | Willacy County | Texas | 14 | Willacy | 26.5461 | -97.7289 | 2806.1 | m | 96.9 | C | 135 | 16.9 | 2.8525
Oil or Gas Well | Jefferson County | Mississippi | 16 | Jefferson | 31.8022 | -91.1627 | 3510.7 | m | 131.5 | C | 135 | 51.5 | 8.6926
Oil or Gas Well | Montgomery County | Texas | 17 | Montgomery | 30.3553 | -95.283 | 3065.5 | m | 117.5 | C | 135 | 37.5 | 6.3295
Oil or Gas Well | Jackson County | Texas | 14 | Jackson | 29.0606 | -96.8975 | 3048.8 | m | 142.4 | C | 135 | 62.4 | 10.5323
Oil or Gas Well | Galveston County | Texas | 16 | Galveston | 29.3722 | -95.1254 | 4035.4 | m | 133.5 | C | 135 | 53.5 | 9.0301
Oil or Gas Well | Galveston County | Texas | 16 | Galveston | 29.3722 | -95.1254 | 4035.4 | m | 110.9 | C | 135 | 30.9 | 5.2155
Oil or Gas Well | Galveston County | Texas | 16 | Galveston | 29.3722 | -95.1254 | 4035.4 | m | 135.2 | C | 135 | 55.2 | 9.3171
Oil or Gas Well | La Salle Parish | Louisiana | 15 | La Salle | 31.4562 | -92.0119 | 2742.7 | m | 98.2 | C | 135 | 18.2 | 3.0719
Oil or Gas Well | nil:missing | nil:missing | 11 | nil: | 28.8261 | -93.1315 | 3659.8 | m | 97.8 | C | 135 | 17.8 | 3.0044
Oil or Gas Well | nil:missing | nil:missing | 11 | nil: | 28.8261 | -93.1315 | 3659.8 | m | 111.1 | C | 135 | 31.1 | 5.2493
Oil or Gas Well | nil:missing | nil:missing | 11 | nil: | 28.8261 | -93.1315 | 3659.8 | m | 110.7 | C | 135 | 30.7 | 5.1818
Gas Well | Freestone County | Texas | 16 | Freestone | 31.4407 | -96.2422 | 4211.6 | m | 163.5 | C | 135 | 83.5 | 14.0938
Oil or Gas Well | Cass County | Texas | 11 | Cass | 33.2544 | -94.4796 | 3161.9 | m | 127.8 | C | 135 | 47.8 | 8.068
Oil or Gas Well | nil:missing | nil:missing | 11 | nil: | 24.8628 | -98.3086 | 2455.8 | m | 99.8 | C | 135 | 19.8 | 3.342
Oil or Gas Well | Crockett County | Texas | 15 | Crockett | 30.5702 | -101.3854 | 2932.9 | m | 115 | C | 135 | 35 | 5.9076
Oil or Gas Well | Crockett County | Texas | 15 | Crockett | 30.5702 | -101.3854 | 2932.9 | m | 116.9 | C | 135 | 36.9 | 6.2283
Gas Well | Panola County | Texas | 13 | Panola | 32.2758 | -94.3614 | 3021 | m | 120.1 | C | 135 | 40.1 | 6.7684
Oil or Gas Well | nil:missing | nil:missing | 11 | nil: | 29.0085 | -90.3082 | 3743.3 | m | 127.9 | C | 135 | 47.9 | 8.0849
Oil or Gas Well | Catahoula Parish | Louisiana | 16 | Catahoula | 31.7069 | -91.8261 | 2657.6 | m | 103.3 | C | 135 | 23.3 | 3.9327
Oil or Gas Well | Niobrara County | Wyoming | 15 | Niobrara | 43.27 | -104.7906 | 2718.9 | m | 95.2 | C | 135 | 15.2 | 2.5656
Gas Well | Starr County | Texas | 12 | Starr | 26.3411 | -98.7748 | 1843 | m | 92.5 | C | 135 | 12.5 | 2.1098
Oil or Gas Well | Wilbarger County | Texas | 16 | Wilbarger | 34.1834 | -99.1003 | 2343.6 | m | 94.5 | C | 135 | 14.5 | 2.4474
Oil or Gas Well | Chambers County | Texas | 15 | Chambers | 29.8165 | -94.602 | 2729.9 | m | 90.3 | C | 135 | 10.3 | 1.7385
Oil or Gas Well | Beauregard Parish | Louisiana | 17 | Beauregard | 30.5367 | -93.4986 | 3404.9 | m | 110.7 | C | 135 | 30.7 | 5.1818
Gas Well | Webb County | Texas | 11 | Webb | 27.9137 | -99.6613 | 2136.9 | m | 100.1 | C | 135 | 20.1 | 3.3926
Oil or Gas Well | Washington County | Texas | 17 | Washington | 30.3599 | -96.2017 | 2986.6 | m | 109.9 | C | 135 | 29.9 | 5.0467
Oil or Gas Well | Washington County | Texas | 17 | Washington | 30.3599 | -96.2017 | 2986.6 | m | 102.5 | C | 135 | 22.5 | 3.7977
Oil or Gas Well | Webb County | Texas | 11 | Webb | 28.0089 | -99.5439 | 2268.3 | m | 101.8 | C | 135 | 21.8 | 3.6796
Oil or Gas Well | Jasper County | Texas | 13 | Jasper | 30.9679 | -94.2249 | 3387.2 | m | 138.5 | C | 135 | 58.5 | 9.8741
Oil or Gas Well | Hancock County | Mississippi | 14 | Hancock | 30.5606 | -89.4465 | 3139 | m | 113.8 | C | 135 | 33.8 | 5.705
Gas Well | Nacogdoches County | Texas | 18 | Nacogdoches | 31.7516 | -94.6461 | 3255.8 | m | 122 | C | 135 | 42 | 7.0891
Oil or Gas Well | Terrebonne Parish | Louisiana | 17 | Terrebonne | 29.5593 | -90.8936 | 3973.5 | m | 112.4 | C | 135 | 32.4 | 5.4687
Oil or Gas Well | Roosevelt County | Montana | 16 | Roosevelt | 48.24 | -104.6506 | 3627.4 | m | 108.9 | C | 135 | 28.9 | 4.878
Oil or Gas Well | Roosevelt County | Montana | 16 | Roosevelt | 48.24 | -104.6506 | 3627.4 | m | 147.2 | C | 135 | 67.2 | 11.3425
Gas Well | Val Verde County | Texas | 16 | Val Verde | 30.2818 | -101.4676 | 4607.3 | m | 161.9 | C | 135 | 81.9 | 13.8237
Oil or Gas Well | La Salle Parish | Louisiana | 15 | La Salle | 31.7549 | -92.2431 | 3655.2 | m | 162.2 | C | 135 | 82.2 | 13.8743
Oil or Gas Well | La Salle Parish | Louisiana | 15 | La Salle | 31.7549 | -92.2431 | 3655.2 | m | 133.4 | C | 135 | 53.4 | 9.0133
Oil or Gas Well | La Salle Parish | Louisiana | 15 | La Salle | 31.7549 | -92.2431 | 3655.2 | m | 107.5 | C | 135 | 27.5 | 4.6417
Gas Well | Limestone County | Texas | 16 | Limestone | 31.4114 | -96.3131 | 4100 | m | 164.1 | C | 135 | 84.1 | 14.195
Gas Well | Limestone County | Texas | 16 | Limestone | 31.4114 | -96.3131 | 4100 | m | 136.7 | C | 135 | 56.7 | 9.5703
Gas Well | Harrison County | Texas | 15 | Harrison | 32.6804 | -94.2828 | 2013.4 | m | 105.8 | C | 135 | 25.8 | 4.3547
Oil or Gas Well | Webb County | Texas | 11 | Webb | 27.7653 | -98.8952 | 2409.8 | m | 102.8 | C | 135 | 22.8 | 3.8484
Oil or Gas Well | Webb County | Texas | 11 | Webb | 27.7653 | -98.8952 | 2409.8 | m | 100 | C | 135 | 20 | 3.3758
Gas Well | Gregg County | Texas | 12 | Gregg | 32.5524 | -94.8699 | 3577.4 | m | 124.4 | C | 135 | 44.4 | 7.4942
Gas Well | Lavaca County | Texas | 13 | Lavaca | 29.4647 | -96.9634 | 3872.9 | m | 150.2 | C | 135 | 70.2 | 11.8489
Oil or Gas Well | Caddo County | Oklahoma | 12 | Caddo | 35.1901 | -98.4203 | 5254.9 | m | 148.5 | C | 135 | 68.5 | 11.5619
Oil or Gas Well | Caddo County | Oklahoma | 12 | Caddo | 35.1901 | -98.4203 | 5254.9 | m | 141.9 | C | 135 | 61.9 | 10.4479
Oil or Gas Well | Caddo County | Oklahoma | 12 | Caddo | 35.1901 | -98.4203 | 5254.9 | m | 170.8 | C | 135 | 90.8 | 15.3259
Oil or Gas Well | Lee County | Florida | 10 | Lee | 26.551 | -81.8747 | 3925.6 | m | 105.8 | C | 135 | 25.8 | 4.3547
Oil Well | Rusk County | Texas | 11 | Rusk | 32.3393 | -94.9698 | 2497 | m | 97.8 | C | 135 | 17.8 | 3.0044
Oil or Gas Well | Beckham County | Oklahoma | 14 | Beckham | 35.3692 | -99.3746 | 7455.2 | m | 200.2 | C | 135 | 120.2 | 20.2883
Oil or Gas Well | Beckham County | Oklahoma | 14 | Beckham | 35.3692 | -99.3746 | 7455.2 | m | 113.5 | C | 135 | 33.5 | 5.6544
Oil or Gas Well | Beckham County | Oklahoma | 14 | Beckham | 35.3692 | -99.3746 | 7455.2 | m | 151.3 | C | 135 | 71.3 | 12.0345
Oil or Gas Well | Hinds County | Mississippi | 12 | Hinds | 32.1687 | -90.328 | 3711.3 | m | 125.7 | C | 135 | 45.7 | 7.7136
Oil or Gas Well | San Juan County | New Mexico | 15 | San Juan | 36.9363 | -108.6822 | 2645.1 | m | 118.2 | C | 135 | 38.2 | 6.4477
Oil or Gas Well | Hardin County | Texas | 13 | Hardin | 30.1264 | -94.3359 | 3502.7 | m | 128.7 | C | 135 | 48.7 | 8.22
Oil or Gas Well | Hardin County | Texas | 13 | Hardin | 30.1264 | -94.3359 | 3502.7 | m | 108.1 | C | 135 | 28.1 | 4.7429
Oil or Gas Well | Edwards County | Texas | 14 | Edwards | 29.6884 | -100.4974 | 3960.4 | m | 173.5 | C | 135 | 93.5 | 15.7816
Oil or Gas Well | nil:missing | nil:missing | 11 | nil: | 25.8059 | -98.6502 | 2315.9 | m | 102.1 | C | 135 | 22.1 | 3.7302
Gas Well | Kenedy County | Texas | 13 | Kenedy | 26.8569 | -97.9373 | 3355.5 | m | 132.3 | C | 135 | 52.3 | 8.8276
Gas Well | Kenedy County | Texas | 13 | Kenedy | 26.8569 | -97.9373 | 3355.5 | m | 112 | C | 135 | 32 | 5.4012
Oil or Gas Well | Campbell County | Wyoming | 15 | Campbell | 43.7299 | -105.8806 | 4457 | m | 96.1 | C | 135 | 16.1 | 2.7175
Oil or Gas Well | Campbell County | Wyoming | 15 | Campbell | 43.7299 | -105.8806 | 4457 | m | 102.8 | C | 135 | 22.8 | 3.8484
Gas Well | La Salle County | Texas | 15 | La Salle | 28.1894 | -99.27 | 2347.3 | m | 101.2 | C | 135 | 21.2 | 3.5783
Oil or Gas Well | Galveston County | Texas | 16 | Galveston | 29.3096 | -95.1104 | 4177.1 | m | 169.1 | C | 135 | 89.1 | 15.039
Oil or Gas Well | Hamilton County | Illinois | 15 | Hamilton | 38.0251 | -88.475 | 3972.3 | m | 101.3 | C | 135 | 21.3 | 3.5952
Gas Well | Webb County | Texas | 11 | Webb | 27.8558 | -99.8151 | 2015.2 | m | 94.1 | C | 135 | 14.1 | 2.3799
Oil or Gas Well | San Augustine County | Texas | 20 | San Augustine | 31.3775 | -94.2707 | 2786.3 | m | 99.5 | C | 135 | 19.5 | 3.2914
Gas Well | Smith County | Texas | 12 | Smith | 32.2003 | -95.1399 | 3646.3 | m | 147.2 | C | 135 | 67.2 | 11.3425
Gas Well | Panola County | Texas | 13 | Panola | 32.0793 | -94.4902 | 2986 | m | 129.3 | C | 135 | 49.3 | 8.3212
Oil or Gas Well | Grady County | Oklahoma | 12 | Grady | 35.3112 | -98.0857 | 3834.5 | m | 111.9 | C | 135 | 31.9 | 5.3843
Oil or Gas Well | Jasper County | Texas | 13 | Jasper | 30.2885 | -94.0502 | 3359.1 | m | 92.6 | C | 135 | 12.6 | 2.1267
Oil or Gas Well | Jasper County | Texas | 13 | Jasper | 30.2885 | -94.0502 | 3359.1 | m | 109.5 | C | 135 | 29.5 | 4.9792
Oil or Gas Well | Matagorda County | Texas | 16 | Matagorda | 28.7292 | -96.1305 | 3189 | m | 127.9 | C | 135 | 47.9 | 8.0849
Oil or Gas Well | Austin County | Texas | 13 | Austin | 30.0169 | -96.4708 | 3294.5 | m | 142.1 | C | 135 | 62.1 | 10.4817
Oil or Gas Well | Brazoria County | Texas | 15 | Brazoria | 29.3151 | -95.1896 | 3780.5 | m | 146.2 | C | 135 | 66.2 | 11.1737
Oil or Gas Well | Colorado County | Texas | 15 | Colorado | 29.7638 | -96.5487 | 3108.5 | m | 142 | C | 135 | 62 | 10.4648
Oil or Gas Well | Hardin County | Texas | 13 | Hardin | 30.4231 | -94.5631 | 3340.9 | m | 146.6 | C | 135 | 66.6 | 11.2412
Oil or Gas Well | Calhoun County | Texas | 14 | Calhoun | 28.611 | -96.8884 | 2556.1 | m | 99.9 | C | 135 | 19.9 | 3.3589
Oil or Gas Well | San Jacinto County | Texas | 18 | San Jacinto | 30.7657 | -95.2341 | 4724.1 | m | 193.5 | C | 135 | 113.5 | 19.1574
Oil or Gas Well | Pocahontas County | West Virginia | 17 | Pocahontas | 38.0694 | -80.0118 | 3065.2 | m | 95.8 | C | 135 | 15.8 | 2.6668
Oil or Gas Well | Lafayette County | Arkansas | 16 | Lafayette | 33.3041 | -93.6785 | 2702.7 | m | 100.7 | C | 135 | 20.7 | 3.4939
Oil or Gas Well | Catahoula Parish | Louisiana | 16 | Catahoula | 31.5415 | -91.8253 | 2929 | m | 98 | C | 135 | 18 | 3.0382
Gas Well | Nueces County | Texas | 13 | Nueces | 27.5948 | -97.6232 | 2832.9 | m | 110.8 | C | 135 | 30.8 | 5.1987
Oil or Gas Well | Copiah County | Mississippi | 13 | Copiah | 31.8681 | -90.4538 | 3811.9 | m | 128 | C | 135 | 48 | 8.1018
Oil or Gas Well | Harris County | Texas | 13 | Harris | 29.6342 | -95.1354 | 2987.8 | m | 98.2 | C | 135 | 18.2 | 3.0719
Oil or Gas Well | nil:missing | nil:missing | 11 | nil: | 25.3003 | -99.4669 | 2970 | m | 118.8 | C | 135 | 38.8 | 6.549
Oil or Gas Well | Latimer County | Oklahoma | 14 | Latimer | 34.8329 | -95.2891 | 3643.9 | m | 100 | C | 135 | 20 | 3.3758
Oil or Gas Well | Richland County | Montana | 15 | Richland | 47.8 | -104.2006 | 3876.5 | m | 143.5 | C | 135 | 63.5 | 10.718
Gas Well | Zapata County | Texas | 13 | Zapata | 27.1013 | -99.2003 | 3159.5 | m | 144.5 | C | 135 | 64.5 | 10.8868
Oil or Gas Well | Weld County | Colorado | 11 | Weld | 40.3807 | -104.8769 | 2936 | m | 96.3 | C | 135 | 16.3 | 2.7512
Gas Well | Panola County | Texas | 13 | Panola | 32.1985 | -94.4965 | 3083.2 | m | 127.5 | C | 135 | 47.5 | 8.0174
Oil or Gas Well | Crockett County | Texas | 15 | Crockett | 30.7792 | -101.3344 | 2572.3 | m | 90.6 | C | 135 | 10.6 | 1.7891
Oil or Gas Well | Pearl River County | Mississippi | 18 | Pearl River | 30.7663 | -89.732 | 3129.3 | m | 114.4 | C | 135 | 34.4 | 5.8063
Oil or Gas Well | nil:missing | nil:missing | 11 | nil: | 27.7624 | -97.2155 | 3497.9 | m | 178.7 | C | 135 | 98.7 | 16.6593
Oil or Gas Well | Johnson County | Texas | 14 | Johnson | 32.4387 | -97.3309 | 2484.8 | m | 100 | C | 135 | 20 | 3.3758
Oil or Gas Well | Duval County | Texas | 12 | Duval | 27.8145 | -98.3422 | 2942.4 | m | 144.1 | C | 135 | 64.1 | 10.8193
Oil or Gas Well | Bee County | Texas | 10 | Bee | 28.5974 | -97.887 | 2900 | m | 103.5 | C | 135 | 23.5 | 3.9665
Oil or Gas Well | Bee County | Texas | 10 | Bee | 28.5974 | -97.887 | 2900 | m | 97.3 | C | 135 | 17.3 | 2.92
Oil or Gas Well | Bee County | Texas | 10 | Bee | 28.5974 | -97.887 | 2900 | m | 105 | C | 135 | 25 | 4.2197
Oil or Gas Well | Matagorda County | Texas | 16 | Matagorda | 28.9339 | -95.8558 | 3272 | m | 138.2 | C | 135 | 58.2 | 9.8234
Oil or Gas Well | Harrison County | Mississippi | 15 | Harrison | 30.5281 | -89.0467 | 3661 | m | 133.3 | C | 135 | 53.3 | 8.9964
Gas Well | Hidalgo County | Texas | 14 | Hidalgo | 26.2716 | -98.4618 | 2439.9 | m | 93.5 | C | 135 | 13.5 | 2.2786
Gas Well | McMullen County | Texas | 15 | McMullen | 28.0928 | -98.4235 | 2999.7 | m | 141.6 | C | 135 | 61.6 | 10.3973
Gas Well | McMullen County | Texas | 15 | McMullen | 28.0928 | -98.4235 | 2999.7 | m | 112.8 | C | 135 | 32.8 | 5.5362
Oil or Gas Well | Refugio County | Texas | 14 | Refugio | 28.3636 | -96.8424 | 3053.4 | m | 119.6 | C | 135 | 39.6 | 6.684
Oil or Gas Well | Kaufman County | Texas | 14 | Kaufman | 32.5578 | -96.1126 | 3289.6 | m | 128.2 | C | 135 | 48.2 | 8.1356
Oil or Gas Well | Panola County | Texas | 13 | Panola | 32.1713 | -94.3652 | 3482.3 | m | 109.2 | C | 135 | 29.2 | 4.9286
Oil or Gas Well | Panola County | Texas | 13 | Panola | 32.1713 | -94.3652 | 3482.3 | m | 124.7 | C | 135 | 44.7 | 7.5448
Oil or Gas Well | Panola County | Texas | 13 | Panola | 32.1713 | -94.3652 | 3482.3 | m | 143.1 | C | 135 | 63.1 | 10.6505
Gas Well | Panola County | Texas | 13 | Panola | 32.2954 | -94.1473 | 2962.8 | m | 135.3 | C | 135 | 55.3 | 9.3339
Oil or Gas Well | Charlotte County | Florida | 16 | Charlotte | 26.8687 | -82.179 | 3878.7 | m | 146.9 | C | 135 | 66.9 | 11.2919
Oil or Gas Well | Jones County | Mississippi | 12 | Jones | 31.5184 | -89.0387 | 2746 | m | 103.8 | C | 135 | 23.8 | 4.0171
Oil or Gas Well | Catahoula Parish | Louisiana | 16 | Catahoula | 31.8456 | -91.8762 | 2483.8 | m | 93.8 | C | 135 | 13.8 | 2.3293
Oil or Gas Well | Love County | Oklahoma | 11 | Love | 34.0502 | -97.0467 | 3364.6 | m | 95.1 | C | 135 | 15.1 | 2.5487
Oil or Gas Well | Cameron County | Texas | 14 | Cameron | 25.9657 | -97.5522 | 3658.8 | m | 123.3 | C | 135 | 43.3 | 7.3085
Oil or Gas Well | Cameron County | Texas | 14 | Cameron | 25.9657 | -97.5522 | 3658.8 | m | 119.7 | C | 135 | 39.7 | 6.7009
Oil or Gas Well | Cameron County | Texas | 14 | Cameron | 25.9657 | -97.5522 | 3658.8 | m | 110.5 | C | 135 | 30.5 | 5.148
Oil or Gas Well | Franklin County | Texas | 15 | Franklin | 33.0098 | -95.3 | 2597 | m | 101.2 | C | 135 | 21.2 | 3.5783
Oil or Gas Well | Union Parish | Louisiana | 12 | Union | 32.7002 | -92.4172 | 3568.9 | m | 114.9 | C | 135 | 34.9 | 5.8907
Oil or Gas Well | Rusk County | Texas | 11 | Rusk | 32.0755 | -94.6866 | 2287.8 | m | 95.8 | C | 135 | 15.8 | 2.6668
Gas Well | Freestone County | Texas | 16 | Freestone | 31.55 | -96.3004 | 3583.2 | m | 134.4 | C | 135 | 54.4 | 9.182
Oil or Gas Well | Lavaca County | Texas | 13 | Lavaca | 29.5385 | -96.9228 | 3659.8 | m | 136.7 | C | 135 | 56.7 | 9.5703
Oil or Gas Well | Cameron County | Texas | 14 | Cameron | 26.201 | -97.5876 | 3386 | m | 110.9 | C | 135 | 30.9 | 5.2155
Oil or Gas Well | Cameron County | Texas | 14 | Cameron | 26.201 | -97.5876 | 3386 | m | 105.6 | C | 135 | 25.6 | 4.321
Oil or Gas Well | Cameron County | Texas | 14 | Cameron | 26.201 | -97.5876 | 3386 | m | 115.2 | C | 135 | 35.2 | 5.9413
Oil or Gas Well | Hendry County | Florida | 13 | Hendry | 26.5266 | -81.4273 | 3540.2 | m | 103.2 | C | 135 | 23.2 | 3.9159
Gas Well | Nacogdoches County | Texas | 18 | Nacogdoches | 31.7301 | -94.6134 | 3276.2 | m | 133.2 | C | 135 | 53.2 | 8.9795
Oil or Gas Well | Culberson County | Texas | 16 | Culberson | 31.8452 | -104.6235 | 2924.1 | m | 106.3 | C | 135 | 26.3 | 4.4391
Oil or Gas Well | Houston County | Texas | 14 | Houston | 31.1907 | -95.4619 | 3665.2 | m | 130 | C | 135 | 50 | 8.4394
Oil or Gas Well | Val Verde County | Texas | 16 | Val Verde | 30.0157 | -100.6997 | 3667.7 | m | 126.1 | C | 135 | 46.1 | 7.7811
Oil or Gas Well | Tensas Parish | Louisiana | 13 | Tensas | 31.9262 | -91.2481 | 2942.1 | m | 104.7 | C | 135 | 24.7 | 4.1691
Oil or Gas Well | Kenedy County | Texas | 13 | Kenedy | 27.2449 | -97.7209 | 3105.8 | m | 120.9 | C | 135 | 40.9 | 6.9034
Oil or Gas Well | Kenedy County | Texas | 13 | Kenedy | 27.2449 | -97.7209 | 3105.8 | m | 106.7 | C | 135 | 26.7 | 4.5066
Oil or Gas Well | Kenedy County | Texas | 13 | Kenedy | 27.2449 | -97.7209 | 3105.8 | m | 102 | C | 135 | 22 | 3.7133
Oil or Gas Well | nil:missing | nil:missing | 11 | nil: | 25.2226 | -97.6502 | 2701.7 | m | 92.3 | C | 135 | 12.3 | 2.0761
Oil or Gas Well | nil:missing | nil:missing | 11 | nil: | 25.2226 | -97.6502 | 2701.7 | m | 117.4 | C | 135 | 37.4 | 6.3127
Oil or Gas Well | Ouachita Parish | Louisiana | 15 | Ouachita | 32.5172 | -92.2332 | 2926.8 | m | 109.1 | C | 135 | 29.1 | 4.9117
Oil or Gas Well | Ouachita Parish | Louisiana | 15 | Ouachita | 32.5172 | -92.2332 | 2926.8 | m | 101.3 | C | 135 | 21.3 | 3.5952
Gas Well | Panola County | Texas | 13 | Panola | 32.3047 | -94.2543 | 3067.7 | m | 129.7 | C | 135 | 49.7 | 8.3887
Gas Well | Panola County | Texas | 13 | Panola | 32.0875 | -94.5156 | 3019.8 | m | 128.4 | C | 135 | 48.4 | 8.1693
Oil or Gas Well | Escambia County | Alabama | 15 | Escambia | 31.0659 | -87.376 | 3172.3 | m | 108.4 | C | 135 | 28.4 | 4.7936
Oil or Gas Well | Motley County | Texas | 13 | Motley | 34.1558 | -100.9964 | 2897.9 | m | 98.9 | C | 135 | 18.9 | 3.1901
Gas Well | Zapata County | Texas | 13 | Zapata | 27.1933 | -99.2178 | 3961.3 | m | 179.1 | C | 135 | 99.1 | 16.7268
Gas Well | Lavaca County | Texas | 13 | Lavaca | 29.2245 | -96.8444 | 1795.7 | m | 94.8 | C | 135 | 14.8 | 2.4981
Oil or Gas Well | nil:missing | nil:missing | 11 | nil: | 28.6484 | -91.5075 | 3039.6 | m | 106.3 | C | 135 | 26.3 | 4.4391
Oil or Gas Well | nil:missing | nil:missing | 11 | nil: | 27.4378 | -97.3492 | 3048.8 | m | 106.7 | C | 135 | 26.7 | 4.5066
Oil or Gas Well | nil:missing | nil:missing | 11 | nil: | 27.4378 | -97.3492 | 3048.8 | m | 111.3 | C | 135 | 31.3 | 5.283
Oil or Gas Well | nil:missing | nil:missing | 11 | nil: | 27.4378 | -97.3492 | 3048.8 | m | 95.2 | C | 135 | 15.2 | 2.5656
Oil or Gas Well | Sabine Parish | Louisiana | 13 | Sabine | 31.3102 | -93.6002 | 3203 | m | 140.1 | C | 135 | 60.1 | 10.1441
Oil or Gas Well | Liberty County | Texas | 14 | Liberty | 30.2447 | -94.7654 | 3659.8 | m | 134.5 | C | 135 | 54.5 | 9.1989
Oil or Gas Well | Liberty County | Texas | 14 | Liberty | 30.2447 | -94.7654 | 3659.8 | m | 128.6 | C | 135 | 48.6 | 8.2031
Oil or Gas Well | Liberty County | Texas | 14 | Liberty | 30.2447 | -94.7654 | 3659.8 | m | 134.5 | C | 135 | 54.5 | 9.1989
Gas Well | Panola County | Texas | 13 | Panola | 32.2372 | -94.2022 | 2986.3 | m | 127.1 | C | 135 | 47.1 | 7.9499
Oil or Gas Well | Live Oak County | Texas | 15 | Live Oak | 28.2627 | -97.8803 | 1924.1 | m | 92.8 | C | 135 | 12.8 | 2.1605
Oil or Gas Well | Saint Landry Parish | Louisiana | 19 | Saint Landry | 30.4041 | -91.9395 | 3143.6 | m | 98.8 | C | 135 | 18.8 | 3.1732
Oil or Gas Well | Saint Landry Parish | Louisiana | 19 | Saint Landry | 30.4041 | -91.9395 | 3143.6 | m | 97.5 | C | 135 | 17.5 | 2.9538
Oil or Gas Well | Weld County | Colorado | 11 | Weld | 40.609 | -104.8241 | 2759.1 | m | 113.8 | C | 135 | 33.8 | 5.705
Oil or Gas Well | Evangeline Parish | Louisiana | 17 | Evangeline | 30.868 | -92.296 | 3066.5 | m | 95.4 | C | 135 | 15.4 | 2.5993
Oil or Gas Well | Evangeline Parish | Louisiana | 17 | Evangeline | 30.868 | -92.296 | 3066.5 | m | 105.3 | C | 135 | 25.3 | 4.2703
Oil or Gas Well | nil:missing | nil:missing | 11 | nil: | 29.4296 | -88.9314 | 2893.9 | m | 94.5 | C | 135 | 14.5 | 2.4474
Gas Well | Freestone County | Texas | 16 | Freestone | 31.6094 | -96.1904 | 3761.3 | m | 132.7 | C | 135 | 52.7 | 8.8951
Gas Well | Freestone County | Texas | 16 | Freestone | 31.6094 | -96.1904 | 3761.3 | m | 151.8 | C | 135 | 71.8 | 12.1189
Oil or Gas Well | Union County | Arkansas | 12 | Union | 33.0552 | -92.4576 | 2407.9 | m | 91.7 | C | 135 | 11.7 | 1.9748
Oil or Gas Well | Bienville Parish | Louisiana | 16 | Bienville | 32.2672 | -92.9832 | 2623.8 | m | 101.4 | C | 135 | 21.4 | 3.6121
Oil or Gas Well | Amite County | Mississippi | 12 | Amite | 31.0634 | -90.6279 | 3659.8 | m | 128.9 | C | 135 | 48.9 | 8.2537
Oil Well | McMullen County | Texas | 15 | McMullen | 28.4331 | -98.4343 | 3132.6 | m | 128.3 | C | 135 | 48.3 | 8.1524
Oil or Gas Well | Collier County | Florida | 14 | Collier | 26.5088 | -81.4126 | 3559.5 | m | 108.2 | C | 135 | 28.2 | 4.7598
Oil or Gas Well | nil:missing | nil:missing | 11 | nil: | 28.7336 | -94.9627 | 2443.6 | m | 103 | C | 135 | 23 | 3.8821
Oil or Gas Well | Lee County | Florida | 10 | Lee | 26.5455 | -81.5766 | 3768.9 | m | 101.2 | C | 135 | 21.2 | 3.5783
Oil or Gas Well | Brazoria County | Texas | 15 | Brazoria | 29.2524 | -95.7244 | 3128 | m | 97.7 | C | 135 | 17.7 | 2.9875
Oil or Gas Well | Rio Arriba County | New Mexico | 17 | Rio Arriba | 36.706 | -107.1616 | 2506.7 | m | 92.3 | C | 135 | 12.3 | 2.0761
Oil or Gas Well | Sheridan County | Montana | 15 | Sheridan | 48.75 | -104.0806 | 3408.5 | m | 100.7 | C | 135 | 20.7 | 3.4939
Oil or Gas Well | Somerset County | Pennsylvania | 15 | Somerset | 39.9908 | -79.1631 | 2970.6 | m | 90.4 | C | 135 | 10.4 | 1.7554
Gas Well | Zapata County | Texas | 13 | Zapata | 27.0078 | -99.3532 | 3050.6 | m | 143.5 | C | 135 | 63.5 | 10.718
Gas Well | Hidalgo County | Texas | 14 | Hidalgo | 26.3589 | -98.5327 | 2693 | m | 91.7 | C | 135 | 11.7 | 1.9748
Gas Well | Hidalgo County | Texas | 14 | Hidalgo | 26.3589 | -98.5327 | 2693 | m | 131.3 | C | 135 | 51.3 | 8.6588
Oil or Gas Well | Miami-Dade County | Florida | 17 | Miami-Dade | 25.7626 | -80.8678 | 3535.7 | m | 123.2 | C | 135 | 43.2 | 7.2916
Oil or Gas Well | nil:missing | nil:missing | 11 | nil: | 28.946 | -93.2844 | 3218.9 | m | 98.8 | C | 135 | 18.8 | 3.1732
Oil or Gas Well | nil:missing | nil:missing | 11 | nil: | 28.946 | -93.2844 | 3218.9 | m | 101.9 | C | 135 | 21.9 | 3.6964
Oil or Gas Well | nil:missing | nil:missing | 11 | nil: | 28.946 | -93.2844 | 3218.9 | m | 100.2 | C | 135 | 20.2 | 3.4095
Oil or Gas Well | McCone County | Montana | 13 | McCone | 47.7499 | -105.4007 | 3042.4 | m | 124.6 | C | 135 | 44.6 | 7.5279
Oil or Gas Well | Adams County | Mississippi | 12 | Adams | 31.4612 | -91.4361 | 2616.8 | m | 99.1 | C | 135 | 19.1 | 3.2238
Oil or Gas Well | Bee County | Texas | 10 | Bee | 28.5935 | -97.7909 | 2529.3 | m | 111.9 | C | 135 | 31.9 | 5.3843
Gas Well | Hidalgo County | Texas | 14 | Hidalgo | 26.4847 | -98.435 | 3305.5 | m | 147.8 | C | 135 | 67.8 | 11.4438
Gas Well | Hidalgo County | Texas | 14 | Hidalgo | 26.4847 | -98.435 | 3305.5 | m | 151.1 | C | 135 | 71.1 | 12.0008
Oil or Gas Well | Bee County | Texas | 10 | Bee | 28.6216 | -97.9969 | 5182.9 | m | 225.2 | C | 135 | 145.2 | 24.5079
Oil or Gas Well | nil:missing | nil:missing | 11 | nil: | 28.6454 | -90.9783 | 3195.1 | m | 99 | C | 135 | 19 | 3.207
Oil or Gas Well | Bossier Parish | Louisiana | 14 | Bossier | 32.5172 | -93.5672 | 2600.6 | m | 90.9 | C | 135 | 10.9 | 1.8398
Oil or Gas Well | Bossier Parish | Louisiana | 14 | Bossier | 32.5172 | -93.5672 | 2600.6 | m | 109 | C | 135 | 29 | 4.8948
Oil or Gas Well | Bossier Parish | Louisiana | 14 | Bossier | 32.5172 | -93.5672 | 2600.6 | m | 100 | C | 135 | 20 | 3.3758
Oil or Gas Well | Walker County | Texas | 13 | Walker | 30.9415 | -95.6016 | 3643.3 | m | 133.9 | C | 135 | 53.9 | 9.0976
Oil or Gas Well | Aransas County | Texas | 14 | Aransas | 28.1504 | -96.9986 | 2655.5 | m | 117.2 | C | 135 | 37.2 | 6.2789
Oil or Gas Well | Somerset County | Pennsylvania | 15 | Somerset | 39.9876 | -79.0776 | 2844.7 | m | 95.4 | C | 135 | 15.4 | 2.5993
Gas Well | Gregg County | Texas | 12 | Gregg | 32.5427 | -94.8538 | 3358.5 | m | 128.4 | C | 135 | 48.4 | 8.1693
Oil or Gas Well | Harrison County | Texas | 15 | Harrison | 32.6694 | -94.2708 | 3050.3 | m | 133 | C | 135 | 53 | 8.9457
Oil or Gas Well | Harrison County | Texas | 15 | Harrison | 32.6694 | -94.2708 | 3050.3 | m | 98.6 | C | 135 | 18.6 | 3.1394
Oil or Gas Well | Rusk County | Texas | 11 | Rusk | 31.8541 | -94.4656 | 1912.8 | m | 91.6 | C | 135 | 11.6 | 1.9579
Oil or Gas Well | Webster Parish | Louisiana | 14 | Webster | 32.4502 | -93.4002 | 2482.9 | m | 100 | C | 135 | 20 | 3.3758
Gas Well | Wharton County | Texas | 14 | Wharton | 29.4694 | -96.2753 | 3902.4 | m | 173.5 | C | 135 | 93.5 | 15.7816
Gas Well | Wharton County | Texas | 14 | Wharton | 29.4694 | -96.2753 | 3902.4 | m | 165.8 | C | 135 | 85.8 | 14.482
Gas Well | Wharton County | Texas | 14 | Wharton | 29.4694 | -96.2753 | 3902.4 | m | 132.8 | C | 135 | 52.8 | 8.912
Oil or Gas Well | nil:missing | nil:missing | 11 | nil: | 29.7917 | -84.3784 | 3219.5 | m | 99.7 | C | 135 | 19.7 | 3.3251
Gas Well | Robertson County | Texas | 16 | Robertson | 31.2544 | -96.4203 | 3948.8 | m | 163 | C | 135 | 83 | 14.0094
Oil or Gas Well | Jackson County | Texas | 14 | Jackson | 28.8029 | -96.4 | 3003 | m | 118.3 | C | 135 | 38.3 | 6.4646
Oil or Gas Well | nil:missing | nil:missing | 11 | nil: | 27.6398 | -97.0497 | 4405.5 | m | 180.2 | C | 135 | 100.2 | 16.9125
Oil or Gas Well | Calcasieu Parish | Louisiana | 16 | Calcasieu | 30.1669 | -93.0002 | 3400.9 | m | 104.1 | C | 135 | 24.1 | 4.0678
Oil or Gas Well | Zapata County | Texas | 13 | Zapata | 26.8874 | -99.0525 | 3480.5 | m | 162 | C | 135 | 82 | 13.8406
Oil or Gas Well | Zapata County | Texas | 13 | Zapata | 26.8874 | -99.0525 | 3480.5 | m | 119.7 | C | 135 | 39.7 | 6.7009
Gas Well | Zapata County | Texas | 13 | Zapata | 27.0331 | -99.0832 | 4288.4 | m | 194.7 | C | 135 | 114.7 | 19.3599
Oil or Gas Well | Douglas County | Colorado | 14 | Douglas | 39.1819 | -104.796 | 2998.2 | m | 92.2 | C | 135 | 12.2 | 2.0592
Oil or Gas Well | Stark County | North Dakota | 12 | Stark | 46.83 | -102.9406 | 3711.3 | m | 134.6 | C | 135 | 54.6 | 9.2158
Oil or Gas Well | Montgomery County | Texas | 17 | Montgomery | 30.291 | -95.1995 | 3356.4 | m | 122.8 | C | 135 | 42.8 | 7.2241
Gas Well | Freestone County | Texas | 16 | Freestone | 31.661 | -96.067 | 4029.9 | m | 170.8 | C | 135 | 90.8 | 15.3259
Gas Well | Freestone County | Texas | 16 | Freestone | 31.661 | -96.067 | 4029.9 | m | 160.2 | C | 135 | 80.2 | 13.5368
Gas Well | Webb County | Texas | 11 | Webb | 27.4693 | -98.9847 | 3969.5 | m | 125.8 | C | 135 | 45.8 | 7.7305
Gas Well | Webb County | Texas | 11 | Webb | 27.4693 | -98.9847 | 3969.5 | m | 169.1 | C | 135 | 89.1 | 15.039
Oil or Gas Well | Lincoln County | Mississippi | 14 | Lincoln | 31.6467 | -90.6723 | 3325.6 | m | 106.6 | C | 135 | 26.6 | 4.4897
Oil or Gas Well | Lincoln County | Mississippi | 14 | Lincoln | 31.6467 | -90.6723 | 3325.6 | m | 101.3 | C | 135 | 21.3 | 3.5952
Oil or Gas Well | nil:missing | nil:missing | 11 | nil: | 29.6229 | -93.1428 | 3664.6 | m | 118.8 | C | 135 | 38.8 | 6.549
Oil or Gas Well | nil:missing | nil:missing | 11 | nil: | 29.6229 | -93.1428 | 3664.6 | m | 117.8 | C | 135 | 37.8 | 6.3802
Oil or Gas Well | nil:missing | nil:missing | 11 | nil: | 29.6229 | -93.1428 | 3664.6 | m | 116.4 | C | 135 | 36.4 | 6.1439
Oil or Gas Well | Gonzales County | Texas | 15 | Gonzales | 29.4086 | -97.2917 | 3598.2 | m | 141.7 | C | 135 | 61.7 | 10.4142
Gas Well | Harrison County | Texas | 15 | Harrison | 32.5641 | -94.1416 | 3044.8 | m | 121.8 | C | 135 | 41.8 | 7.0553
Gas Well | Nacogdoches County | Texas | 18 | Nacogdoches | 31.7728 | -94.6657 | 3018.6 | m | 121.7 | C | 135 | 41.7 | 7.0384
Gas Well | Starr County | Texas | 12 | Starr | 26.4094 | -98.5335 | 3047 | m | 105.4 | C | 135 | 25.4 | 4.2872
Gas Well | Starr County | Texas | 12 | Starr | 26.4094 | -98.5335 | 3047 | m | 144.1 | C | 135 | 64.1 | 10.8193
Oil or Gas Well | McKenzie County | North Dakota | 15 | McKenzie | 47.38 | -103.5406 | 2954.3 | m | 112.6 | C | 135 | 32.6 | 5.5025
Oil or Gas Well | Crockett County | Texas | 15 | Crockett | 30.6462 | -101.2064 | 2702.4 | m | 103.5 | C | 135 | 23.5 | 3.9665
Oil or Gas Well | Hinds County | Mississippi | 12 | Hinds | 32.2895 | -90.4099 | 3675.3 | m | 116 | C | 135 | 36 | 6.0763
Oil or Gas Well | Hinds County | Mississippi | 12 | Hinds | 32.2895 | -90.4099 | 3675.3 | m | 124.6 | C | 135 | 44.6 | 7.5279
Oil or Gas Well | Hinds County | Mississippi | 12 | Hinds | 32.2895 | -90.4099 | 3675.3 | m | 101.1 | C | 135 | 21.1 | 3.5614
Oil or Gas Well | Refugio County | Texas | 14 | Refugio | 28.143 | -97.2564 | 2807.9 | m | 119.1 | C | 135 | 39.1 | 6.5996
Oil or Gas Well | San Patricio County | Texas | 19 | San Patricio | 27.954 | -97.537 | 3001.8 | m | 98.3 | C | 135 | 18.3 | 3.0888
Oil or Gas Well | Claiborne Parish | Louisiana | 16 | Claiborne | 32.7332 | -93.1342 | 3092.1 | m | 117.6 | C | 135 | 37.6 | 6.3464
Oil or Gas Well | Claiborne Parish | Louisiana | 16 | Claiborne | 32.7332 | -93.1342 | 3092.1 | m | 116.2 | C | 135 | 36.2 | 6.1101
Oil or Gas Well | Claiborne Parish | Louisiana | 16 | Claiborne | 32.7332 | -93.1342 | 3092.1 | m | 107.3 | C | 135 | 27.3 | 4.6079
Oil or Gas Well | Freestone County | Texas | 16 | Freestone | 31.946 | -96.0709 | 2563.7 | m | 101.6 | C | 135 | 21.6 | 3.6458
Gas Well | Panola County | Texas | 13 | Panola | 32.2873 | -94.3478 | 3017.7 | m | 121.2 | C | 135 | 41.2 | 6.954
Gas Well | Limestone County | Texas | 16 | Limestone | 31.4803 | -96.2914 | 4005.8 | m | 149.1 | C | 135 | 69.1 | 11.6632
Gas Well | Limestone County | Texas | 16 | Limestone | 31.4803 | -96.2914 | 4005.8 | m | 134.8 | C | 135 | 54.8 | 9.2496
Oil or Gas Well | Catahoula Parish | Louisiana | 16 | Catahoula | 31.7322 | -91.6431 | 2812.2 | m | 93.5 | C | 135 | 13.5 | 2.2786
Oil or Gas Well | Harris County | Texas | 13 | Harris | 29.8037 | -95.2383 | 3355.2 | m | 134 | C | 135 | 54 | 9.1145
Oil or Gas Well | Harris County | Texas | 13 | Harris | 29.8037 | -95.2383 | 3355.2 | m | 130.1 | C | 135 | 50.1 | 8.4563
Oil or Gas Well | Harris County | Texas | 13 | Harris | 29.8037 | -95.2383 | 3355.2 | m | 132.6 | C | 135 | 52.6 | 8.8782
Oil or Gas Well | Calhoun County | West Virginia | 14 | Calhoun | 38.883 | -81.1021 | 6155.1 | m | 152.4 | C | 135 | 72.4 | 12.2202
Gas Well | Cherokee County | Texas | 15 | Cherokee | 31.7636 | -94.9781 | 2930.8 | m | 125.2 | C | 135 | 45.2 | 7.6292
Gas Well | Hidalgo County | Texas | 14 | Hidalgo | 26.4813 | -98.2669 | 4943.3 | m | 144.7 | C | 135 | 64.7 | 10.9206
Gas Well | Hidalgo County | Texas | 14 | Hidalgo | 26.4813 | -98.2669 | 4943.3 | m | 185.8 | C | 135 | 105.8 | 17.8577
Oil or Gas Well | Steuben County | New York | 14 | Steuben | 42.1145 | -77.0359 | 3045.6 | m | 96.3 | C | 135 | 16.3 | 2.7512
Oil or Gas Well | Madison County | Texas | 14 | Madison | 31.0864 | -95.7579 | 3351.8 | m | 129 | C | 135 | 49 | 8.2706
Oil or Gas Well | Hardin County | Texas | 13 | Hardin | 30.2418 | -94.4033 | 4354.6 | m | 133.5 | C | 135 | 53.5 | 9.0301
Oil or Gas Well | Hardin County | Texas | 13 | Hardin | 30.2418 | -94.4033 | 4354.6 | m | 155.8 | C | 135 | 75.8 | 12.7941
Oil or Gas Well | Hardin County | Texas | 13 | Hardin | 30.2418 | -94.4033 | 4354.6 | m | 118 | C | 135 | 38 | 6.4139
Oil or Gas Well | Bastrop County | Texas | 14 | Bastrop | 30.2265 | -97.0835 | 3007.3 | m | 91.6 | C | 135 | 11.6 | 1.9579
Oil or Gas Well | Calhoun County | Texas | 14 | Calhoun | 28.4489 | -96.7277 | 3054.9 | m | 139.6 | C | 135 | 59.6 | 10.0597
Oil or Gas Well | McKenzie County | North Dakota | 15 | McKenzie | 47.61 | -103.9406 | 4116.8 | m | 141.3 | C | 135 | 61.3 | 10.3467
Oil or Gas Well | Hidalgo County | Texas | 14 | Hidalgo | 26.2597 | -98.4155 | 3050.3 | m | 131.3 | C | 135 | 51.3 | 8.6588
Oil or Gas Well | Jim Hogg County | Texas | 15 | Jim Hogg | 26.8106 | -98.6782 | 2744.8 | m | 134.9 | C | 135 | 54.9 | 9.2664
Oil or Gas Well | West Baton Rouge Parish | Louisiana | 23 | West Baton Rouge | 30.4538 | -91.4113 | 3748.8 | m | 112.3 | C | 135 | 32.3 | 5.4518
Oil or Gas Well | Pittsburg County | Oklahoma | 16 | Pittsburg | 34.8909 | -95.727 | 2747.3 | m | 106 | C | 135 | 26 | 4.3885
Oil or Gas Well | Campbell County | Wyoming | 15 | Campbell | 44.5699 | -105.6306 | 2912.8 | m | 96.8 | C | 135 | 16.8 | 2.8356
Oil or Gas Well | Freestone County | Texas | 16 | Freestone | 31.5582 | -96.18 | 4030.2 | m | 149.1 | C | 135 | 69.1 | 11.6632
Oil or Gas Well | Freestone County | Texas | 16 | Freestone | 31.5582 | -96.18 | 4030.2 | m | 157.4 | C | 135 | 77.4 | 13.0642
Gas Well | Harrison County | Texas | 15 | Harrison | 32.4299 | -94.6418 | 2924.4 | m | 124.7 | C | 135 | 44.7 | 7.5448
Gas Well | Robertson County | Texas | 16 | Robertson | 31.2003 | -96.4635 | 3954.3 | m | 155.8 | C | 135 | 75.8 | 12.7941
Gas Well | Robertson County | Texas | 16 | Robertson | 31.2003 | -96.4635 | 3954.3 | m | 137.5 | C | 135 | 57.5 | 9.7053
Oil or Gas Well | Freestone County | Texas | 16 | Freestone | 31.6425 | -96.3094 | 3850.6 | m | 139 | C | 135 | 59 | 9.9585
Oil or Gas Well | Freestone County | Texas | 16 | Freestone | 31.6425 | -96.3094 | 3850.6 | m | 142.4 | C | 135 | 62.4 | 10.5323
Oil or Gas Well | Jefferson Davis Parish | Louisiana | 22 | Jefferson Davis | 30.1602 | -92.8302 | 3600.3 | m | 102 | C | 135 | 22 | 3.7133
Oil or Gas Well | Jefferson Davis Parish | Louisiana | 22 | Jefferson Davis | 30.1602 | -92.8302 | 3600.3 | m | 105.6 | C | 135 | 25.6 | 4.321
Gas Well | Zapata County | Texas | 13 | Zapata | 27.0777 | -99.2137 | 2990.5 | m | 141 | C | 135 | 61 | 10.296
Oil or Gas Well | Wood County | Texas | 11 | Wood | 32.8458 | -95.1794 | 3711.3 | m | 130.1 | C | 135 | 50.1 | 8.4563
Oil or Gas Well | Jackson County | Texas | 14 | Jackson | 28.7403 | -96.4303 | 3670.1 | m | 135.6 | C | 135 | 55.6 | 9.3846
Oil or Gas Well | Lavaca County | Texas | 13 | Lavaca | 29.2403 | -97.0553 | 2810.7 | m | 108 | C | 135 | 28 | 4.726
Oil or Gas Well | Rankin County | Mississippi | 13 | Rankin | 32.1403 | -89.7835 | 3829.6 | m | 125.8 | C | 135 | 45.8 | 7.7305
Gas Well | Zapata County | Texas | 13 | Zapata | 26.8443 | -99.2507 | 3839.6 | m | 172.4 | C | 135 | 92.4 | 15.596
Gas Well | Zapata County | Texas | 13 | Zapata | 26.8443 | -99.2507 | 3839.6 | m | 95 | C | 135 | 15 | 2.5318
Oil or Gas Well | nil:missing | nil:missing | 11 | nil: | 29.185 | -92.3398 | 3808.5 | m | 91.7 | C | 135 | 11.7 | 1.9748
Oil or Gas Well | nil:missing | nil:missing | 11 | nil: | 29.185 | -92.3398 | 3808.5 | m | 108.9 | C | 135 | 28.9 | 4.878
Oil or Gas Well | nil:missing | nil:missing | 11 | nil: | 29.185 | -92.3398 | 3808.5 | m | 111.9 | C | 135 | 31.9 | 5.3843
Oil or Gas Well | Lamar County | Mississippi | 12 | Lamar | 31.0774 | -89.6145 | 2727.4 | m | 108.1 | C | 135 | 28.1 | 4.7429
Oil or Gas Well | Lincoln County | West Virginia | 14 | Lincoln | 38.2172 | -81.9393 | 5825.3 | m | 141.9 | C | 135 | 61.9 | 10.4479
Oil or Gas Well | Montgomery County | Texas | 17 | Montgomery | 30.4482 | -95.5149 | 3647.6 | m | 121.7 | C | 135 | 41.7 | 7.0384
Gas Well | Robertson County | Texas | 16 | Robertson | 31.2747 | -96.4273 | 3946 | m | 148.5 | C | 135 | 68.5 | 11.5619
Oil or Gas Well | Freestone County | Texas | 16 | Freestone | 31.6742 | -96.2353 | 3803.7 | m | 135.7 | C | 135 | 55.7 | 9.4015
Oil or Gas Well | Orange County | Texas | 13 | Orange | 30.176 | -93.9212 | 2651.5 | m | 91 | C | 135 | 11 | 1.8567
Oil or Gas Well | Brazoria County | Texas | 15 | Brazoria | 29.1368 | -95.5503 | 4725.6 | m | 178.5 | C | 135 | 98.5 | 16.6256
Gas Well | Limestone County | Texas | 16 | Limestone | 31.5042 | -96.3439 | 3997.9 | m | 127.9 | C | 135 | 47.9 | 8.0849
Gas Well | Limestone County | Texas | 16 | Limestone | 31.5042 | -96.3439 | 3997.9 | m | 154.1 | C | 135 | 74.1 | 12.5072
Oil or Gas Well | Jim Wells County | Texas | 16 | Jim Wells | 27.9182 | -98.1712 | 2079 | m | 92.4 | C | 135 | 12.4 | 2.093
Oil or Gas Well | Canadian County | Oklahoma | 15 | Canadian | 35.5921 | -97.9263 | 3505.2 | m | 90.9 | C | 135 | 10.9 | 1.8398
Oil or Gas Well | McCone County | Montana | 13 | McCone | 47.6999 | -105.4107 | 2969.5 | m | 108.2 | C | 135 | 28.2 | 4.7598
Gas Well | Robertson County | Texas | 16 | Robertson | 31.152 | -96.4466 | 3989.3 | m | 146.2 | C | 135 | 66.2 | 11.1737
Gas Well | Robertson County | Texas | 16 | Robertson | 31.152 | -96.4466 | 3989.3 | m | 160.8 | C | 135 | 80.8 | 13.638
Oil or Gas Well | Liberty County | Texas | 14 | Liberty | 29.9362 | -94.4581 | 4213.4 | m | 144.7 | C | 135 | 64.7 | 10.9206
Oil or Gas Well | Liberty County | Texas | 14 | Liberty | 29.9362 | -94.4581 | 4213.4 | m | 113.5 | C | 135 | 33.5 | 5.6544
Oil or Gas Well | Liberty County | Texas | 14 | Liberty | 29.9362 | -94.4581 | 4213.4 | m | 97.8 | C | 135 | 17.8 | 3.0044
Oil or Gas Well | Liberty County | Texas | 14 | Liberty | 29.9362 | -94.4581 | 4213.4 | m | 139.7 | C | 135 | 59.7 | 10.0766
Oil or Gas Well | Freestone County | Texas | 16 | Freestone | 31.7072 | -96.1612 | 4426.8 | m | 102.8 | C | 135 | 22.8 | 3.8484
Oil or Gas Well | Freestone County | Texas | 16 | Freestone | 31.7072 | -96.1612 | 4426.8 | m | 159.1 | C | 135 | 79.1 | 13.3511
Oil or Gas Well | Freestone County | Texas | 16 | Freestone | 31.7072 | -96.1612 | 4426.8 | m | 150.2 | C | 135 | 70.2 | 11.8489
Gas Well | McMullen County | Texas | 15 | McMullen | 28.3017 | -98.4996 | 3423.8 | m | 141.8 | C | 135 | 61.8 | 10.4311
Oil or Gas Well | nil:missing | nil:missing | 11 | nil: | 29.3301 | -89.152 | 3143.3 | m | 96.6 | C | 135 | 16.6 | 2.8019
Oil or Gas Well | nil:missing | nil:missing | 11 | nil: | 29.3301 | -89.152 | 3143.3 | m | 94.1 | C | 135 | 14.1 | 2.3799
Oil or Gas Well | Weld County | Colorado | 11 | Weld | 40.5351 | -104.8746 | 2764.6 | m | 110 | C | 135 | 30 | 5.0636
Gas Well | Zapata County | Texas | 13 | Zapata | 27.039 | -99.1464 | 3109.5 | m | 152 | C | 135 | 72 | 12.1527
Oil or Gas Well | Crockett County | Texas | 15 | Crockett | 30.6522 | -101.5444 | 2791.8 | m | 90.1 | C | 135 | 10.1 | 1.7048
Oil or Gas Well | Hendry County | Florida | 13 | Hendry | 26.531 | -81.2254 | 3529.3 | m | 95.2 | C | 135 | 15.2 | 2.5656
Oil or Gas Well | Hendry County | Florida | 13 | Hendry | 26.531 | -81.2254 | 3529.3 | m | 105.5 | C | 135 | 25.5 | 4.3041
Gas Well | Panola County | Texas | 13 | Panola | 32.1856 | -94.4839 | 3044.5 | m | 119.1 | C | 135 | 39.1 | 6.5996
Oil or Gas Well | Refugio County | Texas | 14 | Refugio | 28.2324 | -97.3495 | 2443.3 | m | 106.3 | C | 135 | 26.3 | 4.4391
Oil or Gas Well | Ouachita Parish | Louisiana | 15 | Ouachita | 32.2832 | -92.2672 | 3049.7 | m | 114.1 | C | 135 | 34.1 | 5.7557
Oil or Gas Well | Steuben County | New York | 14 | Steuben | 42.2049 | -77.0539 | 3134.9 | m | 93.8 | C | 135 | 13.8 | 2.3293
Oil or Gas Well | Pittsburg County | Oklahoma | 16 | Pittsburg | 34.7024 | -95.9248 | 2726.8 | m | 123.7 | C | 135 | 43.7 | 7.376
Gas Well | Webb County | Texas | 11 | Webb | 27.9161 | -99.6747 | 2151.8 | m | 97.5 | C | 135 | 17.5 | 2.9538
Oil or Gas Well | Freestone County | Texas | 16 | Freestone | 31.5394 | -95.9866 | 3385.4 | m | 97.5 | C | 135 | 17.5 | 2.9538
Oil or Gas Well | Freestone County | Texas | 16 | Freestone | 31.5394 | -95.9866 | 3385.4 | m | 129.1 | C | 135 | 49.1 | 8.2875
Oil or Gas Well | nil:missing | nil:missing | 11 | nil: | 29.1377 | -94.0681 | 3575.6 | m | 93.1 | C | 135 | 13.1 | 2.2111
Oil or Gas Well | nil:missing | nil:missing | 11 | nil: | 29.1377 | -94.0681 | 3575.6 | m | 136.6 | C | 135 | 56.6 | 9.5534
Oil or Gas Well | Iberia Parish | Louisiana | 13 | Iberia | 29.8902 | -91.9301 | 3621.6 | m | 105.6 | C | 135 | 25.6 | 4.321
Oil or Gas Well | Hidalgo County | Texas | 14 | Hidalgo | 26.3566 | -98.1768 | 2764 | m | 100.5 | C | 135 | 20.5 | 3.4601
Oil or Gas Well | Hidalgo County | Texas | 14 | Hidalgo | 26.3566 | -98.1768 | 2764 | m | 96.2 | C | 135 | 16.2 | 2.7344
Oil or Gas Well | Hidalgo County | Texas | 14 | Hidalgo | 26.3566 | -98.1768 | 2764 | m | 98.3 | C | 135 | 18.3 | 3.0888
Gas Well | Rusk County | Texas | 11 | Rusk | 32.1698 | -94.8292 | 3318 | m | 141.6 | C | 135 | 61.6 | 10.3973
Oil or Gas Well | Upshur County | Texas | 13 | Upshur | 32.8305 | -94.7262 | 3942.1 | m | 135.8 | C | 135 | 55.8 | 9.4183
Oil or Gas Well | Upshur County | Texas | 13 | Upshur | 32.8305 | -94.7262 | 3942.1 | m | 122.8 | C | 135 | 42.8 | 7.2241
Oil or Gas Well | Upshur County | Texas | 13 | Upshur | 32.8305 | -94.7262 | 3942.1 | m | 146.9 | C | 135 | 66.9 | 11.2919
Gas Well | Freestone County | Texas | 16 | Freestone | 31.6042 | -96.196 | 3697 | m | 125.9 | C | 135 | 45.9 | 7.7473
Gas Well | Freestone County | Texas | 16 | Freestone | 31.6042 | -96.196 | 3697 | m | 135.1 | C | 135 | 55.1 | 9.3002
Oil or Gas Well | Goliad County | Texas | 13 | Goliad | 28.8443 | -97.3122 | 2870.4 | m | 124.9 | C | 135 | 44.9 | 7.5786
Gas Well | Zapata County | Texas | 13 | Zapata | 26.8981 | -99.0523 | 4036.6 | m | 189.1 | C | 135 | 109.1 | 18.4147
Gas Well | Zapata County | Texas | 13 | Zapata | 26.9008 | -99.2452 | 3175 | m | 147.3 | C | 135 | 67.3 | 11.3594
Gas Well | Zapata County | Texas | 13 | Zapata | 26.9008 | -99.2452 | 3175 | m | 90.4 | C | 135 | 10.4 | 1.7554
Oil or Gas Well | McCone County | Montana | 13 | McCone | 47.6399 | -105.7907 | 2835.4 | m | 93.6 | C | 135 | 13.6 | 2.2955
Oil or Gas Well | nil:missing | nil:missing | 11 | nil: | 29.0724 | -92.1327 | 3497.6 | m | 113.2 | C | 135 | 33.2 | 5.6037
Oil or Gas Well | nil:missing | nil:missing | 11 | nil: | 29.0724 | -92.1327 | 3497.6 | m | 123.1 | C | 135 | 43.1 | 7.2747
Oil or Gas Well | nil:missing | nil:missing | 11 | nil: | 29.0724 | -92.1327 | 3497.6 | m | 118.6 | C | 135 | 38.6 | 6.5152
Oil or Gas Well | nil:missing | nil:missing | 11 | nil: | 26.1421 | -97.2664 | 2700.9 | m | 120.7 | C | 135 | 40.7 | 6.8697
Oil or Gas Well | Hidalgo County | Texas | 14 | Hidalgo | 26.1001 | -97.887 | 2915.2 | m | 120.7 | C | 135 | 40.7 | 6.8697
Oil or Gas Well | Union Parish | Louisiana | 12 | Union | 32.6502 | -92.3672 | 3658.5 | m | 123.3 | C | 135 | 43.3 | 7.3085
Oil or Gas Well | Union Parish | Louisiana | 12 | Union | 32.6502 | -92.3672 | 3658.5 | m | 121.2 | C | 135 | 41.2 | 6.954
Oil or Gas Well | Union Parish | Louisiana | 12 | Union | 32.6502 | -92.3672 | 3658.5 | m | 128.7 | C | 135 | 48.7 | 8.22
Oil or Gas Well | Navarro County | Texas | 14 | Navarro | 32.2046 | -96.399 | 2333.2 | m | 94.4 | C | 135 | 14.4 | 2.4305
Oil or Gas Well | nil:missing | nil:missing | 11 | nil: | 29.2752 | -94.3723 | 3664 | m | 127.8 | C | 135 | 47.8 | 8.068
Oil or Gas Well | Dewey County | Oklahoma | 12 | Dewey | 35.9908 | -98.7153 | 2974.4 | m | 93.2 | C | 135 | 13.2 | 2.228
Oil or Gas Well | Copiah County | Mississippi | 13 | Copiah | 31.8735 | -90.6426 | 3148.5 | m | 106.7 | C | 135 | 26.7 | 4.5066
Oil or Gas Well | Copiah County | Mississippi | 13 | Copiah | 31.8735 | -90.6426 | 3148.5 | m | 114.9 | C | 135 | 34.9 | 5.8907
Oil or Gas Well | Kleberg County | Texas | 14 | Kleberg | 27.284 | -97.7595 | 3207.3 | m | 127.4 | C | 135 | 47.4 | 8.0005
Oil or Gas Well | nil:missing | nil:missing | 11 | nil: | 26.9879 | -97.512 | 3964 | m | 127.4 | C | 135 | 47.4 | 8.0005
Oil or Gas Well | nil:missing | nil:missing | 11 | nil: | 26.9879 | -97.512 | 3964 | m | 128 | C | 135 | 48 | 8.1018
Gas Well | Freestone County | Texas | 16 | Freestone | 31.6298 | -96.0987 | 4074.7 | m | 151.9 | C | 135 | 71.9 | 12.1358
Gas Well | Freestone County | Texas | 16 | Freestone | 31.6298 | -96.0987 | 4074.7 | m | 165.8 | C | 135 | 85.8 | 14.482
Oil or Gas Well | Karnes County | Texas | 13 | Karnes | 28.8467 | -97.9765 | 2445.7 | m | 97.4 | C | 135 | 17.4 | 2.9369
Oil or Gas Well | Iberville Parish | Louisiana | 16 | Iberville | 30.1036 | -91.411 | 3507.9 | m | 95.4 | C | 135 | 15.4 | 2.5993
Oil or Gas Well | Brazoria County | Texas | 15 | Brazoria | 29.4002 | -95.2565 | 3615.2 | m | 133.3 | C | 135 | 53.3 | 8.9964
Oil or Gas Well | Brazoria County | Texas | 15 | Brazoria | 29.4002 | -95.2565 | 3615.2 | m | 115.9 | C | 135 | 35.9 | 6.0595
Oil or Gas Well | Brazoria County | Texas | 15 | Brazoria | 29.4002 | -95.2565 | 3615.2 | m | 120.5 | C | 135 | 40.5 | 6.8359
Oil or Gas Well | Goliad County | Texas | 13 | Goliad | 28.8868 | -97.3562 | 2596 | m | 125.7 | C | 135 | 45.7 | 7.7136
Gas Well | Zapata County | Texas | 13 | Zapata | 27.0493 | -99.4096 | 2686.3 | m | 127.8 | C | 135 | 47.8 | 8.068
Oil or Gas Well | Randolph County | West Virginia | 15 | Randolph | 38.7451 | -79.8281 | 2598.7 | m | 104.5 | C | 135 | 24.5 | 4.1353
Oil or Gas Well | nil:missing | nil:missing | 11 | nil: | 28.5763 | -91.289 | 3929.3 | m | 106.9 | C | 135 | 26.9 | 4.5404
Oil or Gas Well | Jefferson Parish | Louisiana | 16 | Jefferson | 30.084 | -90.2017 | 3048.8 | m | 93 | C | 135 | 13 | 2.1942
Gas Well | Lavaca County | Texas | 13 | Lavaca | 29.2696 | -96.7774 | 4911 | m | 137.5 | C | 135 | 57.5 | 9.7053
Gas Well | Lavaca County | Texas | 13 | Lavaca | 29.2696 | -96.7774 | 4911 | m | 187.4 | C | 135 | 107.4 | 18.1278
Gas Well | Lavaca County | Texas | 13 | Lavaca | 29.2696 | -96.7774 | 4911 | m | 195.8 | C | 135 | 115.8 | 19.5456
Oil or Gas Well | Harding County | South Dakota | 14 | Harding | 45.87 | -103.7806 | 2682.9 | m | 92.8 | C | 135 | 12.8 | 2.1605
Gas Well | Webb County | Texas | 11 | Webb | 27.9806 | -99.6674 | 3093 | m | 149.8 | C | 135 | 69.8 | 11.7814
Gas Well | Zapata County | Texas | 13 | Zapata | 26.9195 | -99.2767 | 3382.3 | m | 154.1 | C | 135 | 74.1 | 12.5072
Oil or Gas Well | Chambers County | Texas | 15 | Chambers | 29.7745 | -94.4376 | 5483.2 | m | 155.2 | C | 135 | 75.2 | 12.6928
Oil or Gas Well | Chambers County | Texas | 15 | Chambers | 29.7745 | -94.4376 | 5483.2 | m | 98.3 | C | 135 | 18.3 | 3.0888
Oil or Gas Well | Chambers County | Texas | 15 | Chambers | 29.7745 | -94.4376 | 5483.2 | m | 190.2 | C | 135 | 110.2 | 18.6004
Oil or Gas Well | Fayette County | Pennsylvania | 14 | Fayette | 39.8436 | -79.6533 | 3628.3 | m | 122.5 | C | 135 | 42.5 | 7.1735
Oil or Gas Well | nil:missing | nil:missing | 11 | nil: | 26.339 | -97.2048 | 3340.5 | m | 97.8 | C | 135 | 17.8 | 3.0044
Oil or Gas Well | nil:missing | nil:missing | 11 | nil: | 26.339 | -97.2048 | 3340.5 | m | 106.6 | C | 135 | 26.6 | 4.4897
Oil or Gas Well | Richland County | Montana | 15 | Richland | 47.76 | -104.3306 | 3797.3 | m | 129 | C | 135 | 49 | 8.2706
Oil or Gas Well | nil:missing | nil:missing | 11 | nil: | 28.3447 | -95.5607 | 3660.7 | m | 136.7 | C | 135 | 56.7 | 9.5703
Oil or Gas Well | nil:missing | nil:missing | 11 | nil: | 28.3447 | -95.5607 | 3660.7 | m | 97.3 | C | 135 | 17.3 | 2.92
Oil or Gas Well | Cameron Parish | Louisiana | 14 | Cameron | 29.8155 | -93.9199 | 4237.8 | m | 153.5 | C | 135 | 73.5 | 12.4059
Gas Well | Nacogdoches County | Texas | 18 | Nacogdoches | 31.7967 | -94.6304 | 3072.3 | m | 128.6 | C | 135 | 48.6 | 8.2031
Oil or Gas Well | Williams County | North Dakota | 15 | Williams | 48.63 | -103.0306 | 3834.8 | m | 170.8 | C | 135 | 90.8 | 15.3259
Oil or Gas Well | Montgomery County | Texas | 17 | Montgomery | 30.2224 | -95.5347 | 3647.3 | m | 131.7 | C | 135 | 51.7 | 8.7263
Oil or Gas Well | Jefferson Parish | Louisiana | 16 | Jefferson | 30.0438 | -90.1479 | 3323.8 | m | 100.5 | C | 135 | 20.5 | 3.4601
Oil or Gas Well | nil:missing | nil:missing | 11 | nil: | 26.2281 | -98.6002 | 2801.7 | m | 121.9 | C | 135 | 41.9 | 7.0722
Oil or Gas Well | Saint Martin Parish | Louisiana | 19 | Saint Martin | 30.2502 | -91.6801 | 3856.7 | m | 109.1 | C | 135 | 29.1 | 4.9117
Gas Well | Harrison County | Texas | 15 | Harrison | 32.4148 | -94.6245 | 3239 | m | 136.4 | C | 135 | 56.4 | 9.5196
Oil or Gas Well | nil:missing | nil:missing | 11 | nil: | 28.6308 | -92.6765 | 3969.5 | m | 114.6 | C | 135 | 34.6 | 5.84
Oil or Gas Well | nil:missing | nil:missing | 11 | nil: | 28.6308 | -92.6765 | 3969.5 | m | 119.7 | C | 135 | 39.7 | 6.7009
Oil or Gas Well | Lavaca County | Texas | 13 | Lavaca | 29.3857 | -96.7586 | 3127.7 | m | 145.5 | C | 135 | 65.5 | 11.0556
Oil or Gas Well | Maverick County | Texas | 15 | Maverick | 28.593 | -100.2536 | 2012.8 | m | 92.5 | C | 135 | 12.5 | 2.1098
Oil or Gas Well | Maverick County | Texas | 15 | Maverick | 28.593 | -100.2536 | 2012.8 | m | 109.7 | C | 135 | 29.7 | 5.013
Oil or Gas Well | Chemung County | New York | 14 | Chemung | 42.2386 | -76.8896 | 2928.5 | m | 94.7 | C | 135 | 14.7 | 2.4812
Oil or Gas Well | Chambers County | Texas | 15 | Chambers | 29.8575 | -94.9061 | 3811 | m | 137.4 | C | 135 | 57.4 | 9.6884
Oil or Gas Well | Franklin Parish | Louisiana | 15 | Franklin | 32.0627 | -91.6817 | 2446.6 | m | 98 | C | 135 | 18 | 3.0382
Oil or Gas Well | Beauregard Parish | Louisiana | 17 | Beauregard | 30.4226 | -93.5438 | 3033.5 | m | 99.5 | C | 135 | 19.5 | 3.2914
Oil or Gas Well | Upshur County | Texas | 13 | Upshur | 32.825 | -94.7718 | 2991.8 | m | 126.1 | C | 135 | 46.1 | 7.7811
Oil or Gas Well | Custer County | Oklahoma | 13 | Custer | 35.6445 | -98.7448 | 5053.4 | m | 99 | C | 135 | 19 | 3.207
Oil or Gas Well | Custer County | Oklahoma | 13 | Custer | 35.6445 | -98.7448 | 5053.4 | m | 141.9 | C | 135 | 61.9 | 10.4479
Oil or Gas Well | Custer County | Oklahoma | 13 | Custer | 35.6445 | -98.7448 | 5053.4 | m | 122.4 | C | 135 | 42.4 | 7.1566
Oil or Gas Well | Brazoria County | Texas | 15 | Brazoria | 29.1883 | -95.3456 | 3898.5 | m | 144.7 | C | 135 | 64.7 | 10.9206
Oil or Gas Well | Pasco County | Florida | 12 | Pasco | 28.2201 | -82.6047 | 2926.8 | m | 91.3 | C | 135 | 11.3 | 1.9073
Oil or Gas Well | Wharton County | Texas | 14 | Wharton | 29.2896 | -96.1687 | 3017.1 | m | 124.5 | C | 135 | 44.5 | 7.511
Oil or Gas Well | Wharton County | Texas | 14 | Wharton | 29.2896 | -96.1687 | 3017.1 | m | 116.3 | C | 135 | 36.3 | 6.127
Oil or Gas Well | Collier County | Florida | 14 | Collier | 26.2636 | -81.3051 | 3541.5 | m | 98.2 | C | 135 | 18.2 | 3.0719
Oil or Gas Well | Matagorda County | Texas | 16 | Matagorda | 28.4544 | -96.3069 | 1982.9 | m | 95.5 | C | 135 | 15.5 | 2.6162
Oil or Gas Well | Catahoula Parish | Louisiana | 16 | Catahoula | 31.86 | -91.741 | 2588.4 | m | 97.3 | C | 135 | 17.3 | 2.92
Oil or Gas Well | Duval County | Texas | 12 | Duval | 27.9367 | -98.4484 | 3664.9 | m | 139.9 | C | 135 | 59.9 | 10.1104
Oil or Gas Well | Duval County | Texas | 12 | Duval | 27.9367 | -98.4484 | 3664.9 | m | 145.6 | C | 135 | 65.6 | 11.0725
Gas Well | Hidalgo County | Texas | 14 | Hidalgo | 26.7065 | -98.3255 | 3104.3 | m | 110 | C | 135 | 30 | 5.0636
Gas Well | Hidalgo County | Texas | 14 | Hidalgo | 26.7065 | -98.3255 | 3104.3 | m | 139.3 | C | 135 | 59.3 | 10.0091
Oil or Gas Well | Zapata County | Texas | 13 | Zapata | 27.0471 | -99.1632 | 3105.8 | m | 149.8 | C | 135 | 69.8 | 11.7814
Oil or Gas Well | Jim Wells County | Texas | 16 | Jim Wells | 27.9434 | -98.1673 | 2078 | m | 106.3 | C | 135 | 26.3 | 4.4391
Oil or Gas Well | Kenedy County | Texas | 13 | Kenedy | 27.1022 | -97.8142 | 3378 | m | 144.5 | C | 135 | 64.5 | 10.8868
Gas Well | Webb County | Texas | 11 | Webb | 28.0864 | -99.5509 | 2139.3 | m | 104 | C | 135 | 24 | 4.0509
Oil or Gas Well | Rapides Parish | Louisiana | 14 | Rapides | 31.0673 | -92.6813 | 2989.9 | m | 99.3 | C | 135 | 19.3 | 3.2576
Oil or Gas Well | Preston County | West Virginia | 14 | Preston | 39.5324 | -79.7319 | 2578.7 | m | 91.1 | C | 135 | 11.1 | 1.8735
Gas Well | Austin County | Texas | 13 | Austin | 29.6705 | -96.206 | 3599.4 | m | 139.5 | C | 135 | 59.5 | 10.0429
Gas Well | Harrison County | Texas | 15 | Harrison | 32.435 | -94.5938 | 3288.7 | m | 129.3 | C | 135 | 49.3 | 8.3212
Gas Well | Webb County | Texas | 11 | Webb | 28.0998 | -99.5234 | 2132.6 | m | 98.5 | C | 135 | 18.5 | 3.1226
Gas Well | Panola County | Texas | 13 | Panola | 32.2172 | -94.2581 | 2935.7 | m | 121.3 | C | 135 | 41.3 | 6.9709
Oil or Gas Well | Jefferson County | Mississippi | 16 | Jefferson | 31.7092 | -91.283 | 3124.1 | m | 105.5 | C | 135 | 25.5 | 4.3041
Gas Well | Brooks County | Texas | 13 | Brooks | 27.1359 | -98.0505 | 4269.2 | m | 126 | C | 135 | 46 | 7.7642
Gas Well | Brooks County | Texas | 13 | Brooks | 27.1359 | -98.0505 | 4269.2 | m | 167.4 | C | 135 | 87.4 | 14.752
Oil or Gas Well | Chemung County | New York | 14 | Chemung | 42.1604 | -76.6864 | 3209.5 | m | 91.9 | C | 135 | 11.9 | 2.0086
Gas Well | Zapata County | Texas | 13 | Zapata | 26.9828 | -99.0781 | 4298.8 | m | 150.1 | C | 135 | 70.1 | 11.832
Gas Well | Zapata County | Texas | 13 | Zapata | 26.9828 | -99.0781 | 4298.8 | m | 195.8 | C | 135 | 115.8 | 19.5456
Gas Well | Live Oak County | Texas | 15 | Live Oak | 28.2976 | -98.1859 | 1986.3 | m | 91.1 | C | 135 | 11.1 | 1.8735
Gas Well | Nueces County | Texas | 13 | Nueces | 27.5833 | -97.6217 | 2593.9 | m | 100.1 | C | 135 | 20.1 | 3.3926
Oil or Gas Well | Kenedy County | Texas | 13 | Kenedy | 26.8516 | -97.8122 | 4337.2 | m | 181.3 | C | 135 | 101.3 | 17.0982
Oil or Gas Well | Pittsburg County | Oklahoma | 16 | Pittsburg | 34.7894 | -95.8022 | 3047.9 | m | 124.1 | C | 135 | 44.1 | 7.4435
Oil or Gas Well | Live Oak County | Texas | 15 | Live Oak | 28.2527 | -98.0569 | 3659.1 | m | 165 | C | 135 | 85 | 14.3469
Oil or Gas Well | Live Oak County | Texas | 15 | Live Oak | 28.2527 | -98.0569 | 3659.1 | m | 113.3 | C | 135 | 33.3 | 5.6206
Oil or Gas Well | nil:missing | nil:missing | 11 | nil: | 29.3661 | -93.1407 | 3881.7 | m | 151.3 | C | 135 | 71.3 | 12.0345
Oil or Gas Well | nil:missing | nil:missing | 11 | nil: | 29.3661 | -93.1407 | 3881.7 | m | 149 | C | 135 | 69 | 11.6463
Oil or Gas Well | Wilkinson County | Mississippi | 16 | Wilkinson | 31.1042 | -91.4381 | 2585.7 | m | 92.2 | C | 135 | 12.2 | 2.0592
Gas Well | Brooks County | Texas | 13 | Brooks | 27.2248 | -98.0543 | 2791.8 | m | 115.6 | C | 135 | 35.6 | 6.0088
Oil or Gas Well | nil:missing | nil:missing | 11 | nil: | 29.7927 | -84.3618 | 3219.5 | m | 98 | C | 135 | 18 | 3.0382
Oil or Gas Well | Harris County | Texas | 13 | Harris | 29.9564 | -95.2556 | 2750 | m | 92.7 | C | 135 | 12.7 | 2.1436
Gas Well | Hidalgo County | Texas | 14 | Hidalgo | 26.3654 | -98.534 | 3430.5 | m | 158.6 | C | 135 | 78.6 | 13.2667
Gas Well | Hidalgo County | Texas | 14 | Hidalgo | 26.3654 | -98.534 | 3430.5 | m | 128.5 | C | 135 | 48.5 | 8.1862
Oil or Gas Well | Karnes County | Texas | 13 | Karnes | 28.8387 | -97.6085 | 3818.3 | m | 162.9 | C | 135 | 82.9 | 13.9925
Oil or Gas Well | Karnes County | Texas | 13 | Karnes | 28.8387 | -97.6085 | 3818.3 | m | 127.4 | C | 135 | 47.4 | 8.0005
Oil or Gas Well | Karnes County | Texas | 13 | Karnes | 28.8387 | -97.6085 | 3818.3 | m | 169.7 | C | 135 | 89.7 | 15.1402
Gas Well | Rusk County | Texas | 11 | Rusk | 32.0539 | -94.8365 | 3434.5 | m | 141.4 | C | 135 | 61.4 | 10.3636
Gas Well | Harrison County | Texas | 15 | Harrison | 32.451 | -94.345 | 3164 | m | 126.7 | C | 135 | 46.7 | 7.8824
Gas Well | Panola County | Texas | 13 | Panola | 32.1238 | -94.4885 | 3069.5 | m | 130.3 | C | 135 | 50.3 | 8.49
Oil or Gas Well | Marion County | Texas | 13 | Marion | 32.8513 | -94.5708 | 3653.7 | m | 140 | C | 135 | 60 | 10.1273
Gas Well | Duval County | Texas | 12 | Duval | 27.5233 | -98.3011 | 2464.9 | m | 122.1 | C | 135 | 42.1 | 7.106
Oil or Gas Well | Evangeline Parish | Louisiana | 17 | Evangeline | 30.6864 | -92.5317 | 3573.8 | m | 115.5 | C | 135 | 35.5 | 5.992
Gas Well | Panola County | Texas | 13 | Panola | 32.2503 | -94.1166 | 3006.4 | m | 125.5 | C | 135 | 45.5 | 7.6798
Oil or Gas Well | Matagorda County | Texas | 16 | Matagorda | 29.1459 | -95.9175 | 2765.2 | m | 95 | C | 135 | 15 | 2.5318
Gas Well | Zapata County | Texas | 13 | Zapata | 27.2877 | -99.3766 | 2652.1 | m | 123.7 | C | 135 | 43.7 | 7.376
Oil or Gas Well | Robertson County | Texas | 16 | Robertson | 31.0157 | -96.4708 | 2873.8 | m | 115.5 | C | 135 | 35.5 | 5.992
Gas Well | Smith County | Texas | 12 | Smith | 32.2008 | -95.1069 | 3615.9 | m | 143.9 | C | 135 | 63.9 | 10.7855
Oil or Gas Well | Hendry County | Florida | 13 | Hendry | 26.6361 | -81.3437 | 3729.6 | m | 93.4 | C | 135 | 13.4 | 2.2618
Oil or Gas Well | Grady County | Oklahoma | 12 | Grady | 34.7459 | -97.9572 | 5714.9 | m | 138 | C | 135 | 58 | 9.7897
Oil or Gas Well | Grady County | Oklahoma | 12 | Grady | 34.7459 | -97.9572 | 5714.9 | m | 141.3 | C | 135 | 61.3 | 10.3467
Oil or Gas Well | Grady County | Oklahoma | 12 | Grady | 34.7459 | -97.9572 | 5714.9 | m | 144.7 | C | 135 | 64.7 | 10.9206
Gas Well | Gregg County | Texas | 12 | Gregg | 32.4196 | -94.7906 | 3308.2 | m | 135.5 | C | 135 | 55.5 | 9.3677
Gas Well | Limestone County | Texas | 16 | Limestone | 31.3148 | -96.4303 | 3980.5 | m | 151.3 | C | 135 | 71.3 | 12.0345
Gas Well | Limestone County | Texas | 16 | Limestone | 31.3148 | -96.4303 | 3980.5 | m | 151.9 | C | 135 | 71.9 | 12.1358
Gas Well | Jackson County | Texas | 14 | Jackson | 28.9898 | -96.7191 | 3020.1 | m | 132.9 | C | 135 | 52.9 | 8.9289
Oil or Gas Well | Harris County | Texas | 13 | Harris | 30.0065 | -95.1054 | 2866.5 | m | 102.6 | C | 135 | 22.6 | 3.8146
Oil or Gas Well | Harris County | Texas | 13 | Harris | 30.0065 | -95.1054 | 2866.5 | m | 102.7 | C | 135 | 22.7 | 3.8315
Gas Well | Robertson County | Texas | 16 | Robertson | 31.2643 | -96.4336 | 3973.2 | m | 147.4 | C | 135 | 67.4 | 11.3763
Oil or Gas Well | Santa Rosa County | Florida | 17 | Santa Rosa | 30.9718 | -87.1679 | 4841.5 | m | 140.2 | C | 135 | 60.2 | 10.161
Oil or Gas Well | Jasper County | Texas | 13 | Jasper | 30.5093 | -93.931 | 3303.4 | m | 136.5 | C | 135 | 56.5 | 9.5365
Oil or Gas Well | Iberville Parish | Louisiana | 16 | Iberville | 30.4297 | -91.4878 | 3553 | m | 112.1 | C | 135 | 32.1 | 5.4181
Oil or Gas Well | Refugio County | Texas | 14 | Refugio | 28.3602 | -97.1297 | 2740.9 | m | 120.3 | C | 135 | 40.3 | 6.8021
Oil or Gas Well | nil:missing | nil:missing | 11 | nil: | 29.0562 | -88.511 | 2846 | m | 90.9 | C | 135 | 10.9 | 1.8398
Oil or Gas Well | Zapata County | Texas | 13 | Zapata | 26.9702 | -99.227 | 3511.3 | m | 160.4 | C | 135 | 80.4 | 13.5705
Oil or Gas Well | East Baton Rouge Parish | Louisiana | 23 | East Baton Rouge | 30.3754 | -91.0226 | 3353.7 | m | 100.6 | C | 135 | 20.6 | 3.477
Gas Well | Chambers County | Texas | 15 | Chambers | 29.7391 | -94.3957 | 2946.6 | m | 102.6 | C | 135 | 22.6 | 3.8146
Oil or Gas Well | Roosevelt County | Montana | 16 | Roosevelt | 48.3399 | -105.8007 | 2747.9 | m | 99.3 | C | 135 | 19.3 | 3.2576
Oil or Gas Well | Carter County | Montana | 13 | Carter | 45.03 | -104.4506 | 1463.4 | m | 96.9 | C | 135 | 16.9 | 2.8525
Oil or Gas Well | Rio Arriba County | New Mexico | 17 | Rio Arriba | 36.9613 | -107.4154 | 2469.2 | m | 100.4 | C | 135 | 20.4 | 3.4433
Gas Well | Zapata County | Texas | 13 | Zapata | 26.9874 | -99.1022 | 4285.1 | m | 190.2 | C | 135 | 110.2 | 18.6004
Oil or Gas Well | Brooks County | Texas | 13 | Brooks | 26.909 | -98.3425 | 2181.7 | m | 97.8 | C | 135 | 17.8 | 3.0044
Gas Well | Starr County | Texas | 12 | Starr | 26.4643 | -98.5268 | 3143.3 | m | 105 | C | 135 | 25 | 4.2197
Gas Well | Starr County | Texas | 12 | Starr | 26.4643 | -98.5268 | 3143.3 | m | 127.7 | C | 135 | 47.7 | 8.0512
Oil or Gas Well | Jackson County | Texas | 14 | Jackson | 28.9703 | -96.4403 | 3409.1 | m | 122.9 | C | 135 | 42.9 | 7.241
Gas Well | La Salle County | Texas | 15 | La Salle | 28.1763 | -99.3545 | 2274.1 | m | 90.7 | C | 135 | 10.7 | 1.806
Gas Well | Webb County | Texas | 11 | Webb | 27.5704 | -98.8775 | 3469.5 | m | 159.2 | C | 135 | 79.2 | 13.368
Gas Well | Webb County | Texas | 11 | Webb | 27.5704 | -98.8775 | 3469.5 | m | 155.3 | C | 135 | 75.3 | 12.7097
Oil or Gas Well | Trinity County | Texas | 14 | Trinity | 31.26 | -95.0722 | 3655.5 | m | 100.3 | C | 135 | 20.3 | 3.4264
Oil or Gas Well | Trinity County | Texas | 14 | Trinity | 31.26 | -95.0722 | 3655.5 | m | 121.1 | C | 135 | 41.1 | 6.9372
Oil Well | Smith County | Texas | 12 | Smith | 32.3588 | -95.1951 | 2108.2 | m | 91 | C | 135 | 11 | 1.8567
Gas Well | Smith County | Texas | 12 | Smith | 32.1506 | -95.0724 | 3600.6 | m | 145 | C | 135 | 65 | 10.9712
Oil or Gas Well | Lawrence County | Mississippi | 15 | Lawrence | 31.6626 | -90.2294 | 3419.5 | m | 121.8 | C | 135 | 41.8 | 7.0553
Oil or Gas Well | Aransas County | Texas | 14 | Aransas | 28.2819 | -97.015 | 3201.2 | m | 144.6 | C | 135 | 64.6 | 10.9037
Oil or Gas Well | Columbia County | Arkansas | 15 | Columbia | 33.1648 | -93.2155 | 2789.6 | m | 107.9 | C | 135 | 27.9 | 4.7092
Oil or Gas Well | Jefferson County | Texas | 16 | Jefferson | 29.9366 | -94.1259 | 3052.7 | m | 121.3 | C | 135 | 41.3 | 6.9709
Gas Well | Wharton County | Texas | 14 | Wharton | 29.4706 | -96.2795 | 3894.8 | m | 114.7 | C | 135 | 34.7 | 5.8569
Gas Well | Wharton County | Texas | 14 | Wharton | 29.4706 | -96.2795 | 3894.8 | m | 138.2 | C | 135 | 58.2 | 9.8234
Gas Well | Smith County | Texas | 12 | Smith | 32.1826 | -95.1284 | 3670.1 | m | 145.6 | C | 135 | 65.6 | 11.0725
Gas Well | Harrison County | Texas | 15 | Harrison | 32.6619 | -94.2766 | 3028 | m | 123.4 | C | 135 | 43.4 | 7.3254
Gas Well | Nacogdoches County | Texas | 18 | Nacogdoches | 31.6674 | -94.7879 | 3165.9 | m | 131.7 | C | 135 | 51.7 | 8.7263
Oil or Gas Well | Williams County | North Dakota | 15 | Williams | 48.34 | -103.9606 | 4385.7 | m | 128 | C | 135 | 48 | 8.1018
Oil or Gas Well | Williams County | North Dakota | 15 | Williams | 48.34 | -103.9606 | 4385.7 | m | 141.3 | C | 135 | 61.3 | 10.3467
Oil or Gas Well | Waller County | Texas | 13 | Waller | 30.1346 | -96.1379 | 3357.3 | m | 149.5 | C | 135 | 69.5 | 11.7307
Oil or Gas Well | Gonzales County | Texas | 15 | Gonzales | 29.2355 | -97.453 | 4071.3 | m | 166.9 | C | 135 | 86.9 | 14.6676
Oil or Gas Well | Freestone County | Texas | 16 | Freestone | 31.6918 | -96.1613 | 3902.4 | m | 145.2 | C | 135 | 65.2 | 11.0049
Oil or Gas Well | Gregg County | Texas | 12 | Gregg | 32.4873 | -94.9535 | 3872 | m | 114.8 | C | 135 | 34.8 | 5.8738
Oil or Gas Well | Gregg County | Texas | 12 | Gregg | 32.4873 | -94.9535 | 3872 | m | 134.7 | C | 135 | 54.7 | 9.2327
Gas Well | Smith County | Texas | 12 | Smith | 32.291 | -95.0961 | 3616.2 | m | 142.2 | C | 135 | 62.2 | 10.4986
Gas Well | Harris County | Texas | 13 | Harris | 29.7621 | -95.1244 | 3325.3 | m | 112.7 | C | 135 | 32.7 | 5.5194
Oil or Gas Well | Gonzales County | Texas | 15 | Gonzales | 29.154 | -97.5625 | 3833.5 | m | 140.2 | C | 135 | 60.2 | 10.161
Oil or Gas Well | Gonzales County | Texas | 15 | Gonzales | 29.154 | -97.5625 | 3833.5 | m | 136.8 | C | 135 | 56.8 | 9.5871
Oil or Gas Well | Gonzales County | Texas | 15 | Gonzales | 29.154 | -97.5625 | 3833.5 | m | 133.3 | C | 135 | 53.3 | 8.9964
Oil or Gas Well | Milam County | Texas | 12 | Milam | 30.9795 | -96.8906 | 2135.1 | m | 97.4 | C | 135 | 17.4 | 2.9369
Oil or Gas Well | Calhoun County | Arkansas | 14 | Calhoun | 33.3101 | -92.4102 | 2111.9 | m | 106 | C | 135 | 26 | 4.3885
Oil or Gas Well | Bee County | Texas | 10 | Bee | 28.4975 | -97.8272 | 3065.2 | m | 103.5 | C | 135 | 23.5 | 3.9665
Oil or Gas Well | Bee County | Texas | 10 | Bee | 28.4975 | -97.8272 | 3065.2 | m | 139.2 | C | 135 | 59.2 | 9.9922
Gas Well | Nacogdoches County | Texas | 18 | Nacogdoches | 31.6632 | -94.744 | 3197.6 | m | 127.9 | C | 135 | 47.9 | 8.0849
Oil or Gas Well | Hancock County | West Virginia | 14 | Hancock | 40.5398 | -80.5559 | 3164.1 | m | 96.7 | C | 135 | 16.7 | 2.8188
Oil or Gas Well | Franklin County | Mississippi | 15 | Franklin | 31.5478 | -90.87 | 3317.4 | m | 118.9 | C | 135 | 38.9 | 6.5658
Oil or Gas Well | McMullen County | Texas | 15 | McMullen | 28.0664 | -98.4942 | 2515.2 | m | 109.4 | C | 135 | 29.4 | 4.9624
Oil or Gas Well | McMullen County | Texas | 15 | McMullen | 28.0664 | -98.4942 | 2515.2 | m | 116.8 | C | 135 | 36.8 | 6.2114
Gas Well | Kleberg County | Texas | 14 | Kleberg | 27.4234 | -97.9644 | 3916.5 | m | 104.7 | C | 135 | 24.7 | 4.1691
Gas Well | Kleberg County | Texas | 14 | Kleberg | 27.4234 | -97.9644 | 3916.5 | m | 162.4 | C | 135 | 82.4 | 13.9081
Oil or Gas Well | Hidalgo County | Texas | 14 | Hidalgo | 26.0772 | -98.0827 | 2784.8 | m | 95.2 | C | 135 | 15.2 | 2.5656
Oil or Gas Well | Hidalgo County | Texas | 14 | Hidalgo | 26.0772 | -98.0827 | 2784.8 | m | 112.9 | C | 135 | 32.9 | 5.5531
Oil or Gas Well | Hidalgo County | Texas | 14 | Hidalgo | 26.0772 | -98.0827 | 2784.8 | m | 102.9 | C | 135 | 22.9 | 3.8652
Oil or Gas Well | Freestone County | Texas | 16 | Freestone | 31.6969 | -96.2071 | 3724.1 | m | 153.4 | C | 135 | 73.4 | 12.389
Oil or Gas Well | Amite County | Mississippi | 12 | Amite | 31.3218 | -90.9599 | 3497.3 | m | 118.7 | C | 135 | 38.7 | 6.5321
Oil or Gas Well | Freestone County | Texas | 16 | Freestone | 31.7443 | -96.1418 | 3855.2 | m | 140.2 | C | 135 | 60.2 | 10.161
Oil or Gas Well | Red River County | Texas | 16 | Red River | 33.4102 | -94.872 | 2551.8 | m | 98.1 | C | 135 | 18.1 | 3.0551
Oil or Gas Well | Attala County | Mississippi | 13 | Attala | 32.9473 | -89.8839 | 3282.6 | m | 113.2 | C | 135 | 33.2 | 5.6037
Oil or Gas Well | Le Flore County | Oklahoma | 15 | Le Flore | 34.9923 | -94.6901 | 3708.2 | m | 120.1 | C | 135 | 40.1 | 6.7684
Oil or Gas Well | Amite County | Mississippi | 12 | Amite | 31.0599 | -90.706 | 3715.5 | m | 124.6 | C | 135 | 44.6 | 7.5279
Oil or Gas Well | Chambers County | Texas | 15 | Chambers | 29.8122 | -94.556 | 3349.7 | m | 103.4 | C | 135 | 23.4 | 3.9496
Oil or Gas Well | Chambers County | Texas | 15 | Chambers | 29.8122 | -94.556 | 3349.7 | m | 126.2 | C | 135 | 46.2 | 7.798
Gas Well | Webb County | Texas | 11 | Webb | 27.7137 | -99.1747 | 2558.2 | m | 118.2 | C | 135 | 38.2 | 6.4477
Gas Well | Smith County | Texas | 12 | Smith | 32.1579 | -95.1101 | 3660.7 | m | 140 | C | 135 | 60 | 10.1273
Oil or Gas Well | Collier County | Florida | 14 | Collier | 26.1475 | -81.0676 | 3594.5 | m | 112.2 | C | 135 | 32.2 | 5.435
Oil or Gas Well | Refugio County | Texas | 14 | Refugio | 28.1939 | -97.3766 | 2685.7 | m | 114.5 | C | 135 | 34.5 | 5.8232
Gas Well | Leon County | Texas | 11 | Leon | 31.3644 | -96.2805 | 4572.6 | m | 151.9 | C | 135 | 71.9 | 12.1358
Gas Well | Leon County | Texas | 11 | Leon | 31.3644 | -96.2805 | 4572.6 | m | 188.5 | C | 135 | 108.5 | 18.3134
Oil or Gas Well | Harris County | Texas | 13 | Harris | 29.8472 | -94.9605 | 4116.5 | m | 144.1 | C | 135 | 64.1 | 10.8193
Oil or Gas Well | Harris County | Texas | 13 | Harris | 29.8472 | -94.9605 | 4116.5 | m | 119.5 | C | 135 | 39.5 | 6.6671
Oil or Gas Well | Harris County | Texas | 13 | Harris | 29.8472 | -94.9605 | 4116.5 | m | 97.1 | C | 135 | 17.1 | 2.8863
Gas Well | Nacogdoches County | Texas | 18 | Nacogdoches | 31.7289 | -94.6372 | 2897.3 | m | 121.1 | C | 135 | 41.1 | 6.9372
Oil or Gas Well | Wood County | Texas | 11 | Wood | 32.5952 | -95.2913 | 2322 | m | 93.3 | C | 135 | 13.3 | 2.2449
Oil or Gas Well | Rio Arriba County | New Mexico | 17 | Rio Arriba | 36.6625 | -107.0759 | 3929.3 | m | 153 | C | 135 | 73 | 12.3215
Oil or Gas Well | nil:missing | nil:missing | 11 | nil: | 28.3222 | -92.4312 | 2535.1 | m | 91.4 | C | 135 | 11.4 | 1.9242
Oil or Gas Well | Jefferson County | Texas | 16 | Jefferson | 29.7668 | -94.3183 | 4426.8 | m | 161.9 | C | 135 | 81.9 | 13.8237
Gas Well | Robertson County | Texas | 16 | Robertson | 31.1569 | -96.4517 | 3940.2 | m | 164.1 | C | 135 | 84.1 | 14.195
Gas Well | Robertson County | Texas | 16 | Robertson | 31.1569 | -96.4517 | 3940.2 | m | 151.5 | C | 135 | 71.5 | 12.0683
Oil or Gas Well | Webb County | Texas | 11 | Webb | 27.8026 | -99.2253 | 2670.7 | m | 120 | C | 135 | 40 | 6.7515
Gas Well | Freestone County | Texas | 16 | Freestone | 31.47 | -96.245 | 3965.5 | m | 143 | C | 135 | 63 | 10.6336
Gas Well | Robertson County | Texas | 16 | Robertson | 31.281 | -96.4234 | 4020.7 | m | 153 | C | 135 | 73 | 12.3215
Oil or Gas Well | La Salle County | Texas | 15 | La Salle | 28.3983 | -99.2733 | 1985.1 | m | 96.6 | C | 135 | 16.6 | 2.8019
Oil or Gas Well | nil:missing | nil:missing | 11 | nil: | 29.4537 | -88.6907 | 3258.8 | m | 112.5 | C | 135 | 32.5 | 5.4856
Gas Well | Rusk County | Texas | 11 | Rusk | 32.3096 | -94.6807 | 3224.7 | m | 138.6 | C | 135 | 58.6 | 9.8909
Oil or Gas Well | Saint Martin Parish | Louisiana | 19 | Saint Martin | 30.2502 | -91.9501 | 3625 | m | 91.2 | C | 135 | 11.2 | 1.8904
Oil or Gas Well | Saint Martin Parish | Louisiana | 19 | Saint Martin | 30.2502 | -91.9501 | 3625 | m | 120 | C | 135 | 40 | 6.7515
Oil or Gas Well | Clarke County | Mississippi | 13 | Clarke | 31.9805 | -88.6219 | 3811.9 | m | 106.9 | C | 135 | 26.9 | 4.5404
Gas Well | Smith County | Texas | 12 | Smith | 32.2933 | -95.0792 | 3594.8 | m | 140 | C | 135 | 60 | 10.1273
Oil or Gas Well | Allen Parish | Louisiana | 12 | Allen | 30.7638 | -92.7483 | 2536.9 | m | 94.1 | C | 135 | 14.1 | 2.3799
Oil or Gas Well | Union County | Arkansas | 12 | Union | 33.0702 | -92.6502 | 2518.6 | m | 95.7 | C | 135 | 15.7 | 2.65
Gas Well | Bee County | Texas | 10 | Bee | 28.5729 | -97.8287 | 2653.4 | m | 120.5 | C | 135 | 40.5 | 6.8359
Gas Well | Panola County | Texas | 13 | Panola | 32.2642 | -94.175 | 3200.6 | m | 143.5 | C | 135 | 63.5 | 10.718
Oil or Gas Well | Mobile County | Alabama | 13 | Mobile | 31.0832 | -88.2081 | 3495.7 | m | 114.8 | C | 135 | 34.8 | 5.8738
Gas Well | Upshur County | Texas | 13 | Upshur | 32.6517 | -94.9636 | 3659.1 | m | 143.9 | C | 135 | 63.9 | 10.7855
Oil or Gas Well | Hidalgo County | Texas | 14 | Hidalgo | 26.4705 | -98.0232 | 3077.7 | m | 128.6 | C | 135 | 48.6 | 8.2031
Oil or Gas Well | Brazoria County | Texas | 15 | Brazoria | 29.3954 | -95.4115 | 2790.2 | m | 111.2 | C | 135 | 31.2 | 5.2662
Oil or Gas Well | Brooks County | Texas | 13 | Brooks | 26.8375 | -98.2839 | 2745.7 | m | 126 | C | 135 | 46 | 7.7642
Oil or Gas Well | Brooks County | Texas | 13 | Brooks | 26.8375 | -98.2839 | 2745.7 | m | 97.7 | C | 135 | 17.7 | 2.9875
Oil or Gas Well | Jackson County | Texas | 14 | Jackson | 28.686 | -96.3682 | 2866.2 | m | 118.3 | C | 135 | 38.3 | 6.4646
Oil or Gas Well | Jackson County | Texas | 14 | Jackson | 28.686 | -96.3682 | 2866.2 | m | 93.3 | C | 135 | 13.3 | 2.2449
Gas Well | Webb County | Texas | 11 | Webb | 28.0176 | -99.4629 | 2297.6 | m | 106.4 | C | 135 | 26.4 | 4.456
Oil or Gas Well | nil:missing | nil:missing | 11 | nil: | 28.7939 | -92.9712 | 3830.5 | m | 109.1 | C | 135 | 29.1 | 4.9117
Oil or Gas Well | nil:missing | nil:missing | 11 | nil: | 28.7939 | -92.9712 | 3830.5 | m | 107.9 | C | 135 | 27.9 | 4.7092
Gas Well | Hidalgo County | Texas | 14 | Hidalgo | 26.184 | -98.1923 | 3189 | m | 103.7 | C | 135 | 23.7 | 4.0003
Gas Well | Hidalgo County | Texas | 14 | Hidalgo | 26.184 | -98.1923 | 3189 | m | 132.3 | C | 135 | 52.3 | 8.8276
Oil or Gas Well | Webb County | Texas | 11 | Webb | 27.3189 | -99.3474 | 2771.3 | m | 130 | C | 135 | 50 | 8.4394
Gas Well | Freestone County | Texas | 16 | Freestone | 31.6162 | -96.1851 | 3555.8 | m | 128.2 | C | 135 | 48.2 | 8.1356
Oil or Gas Well | Brooks County | Texas | 13 | Brooks | 26.8457 | -98.2988 | 2514.9 | m | 92.9 | C | 135 | 12.9 | 2.1774
Gas Well | Gregg County | Texas | 12 | Gregg | 32.5407 | -94.9315 | 3347 | m | 129.5 | C | 135 | 49.5 | 8.355
Gas Well | Panola County | Texas | 13 | Panola | 32.1201 | -94.3473 | 2870.1 | m | 121 | C | 135 | 41 | 6.9203
Oil or Gas Well | Claiborne Parish | Louisiana | 16 | Claiborne | 32.8002 | -93.1672 | 3879.3 | m | 92.9 | C | 135 | 12.9 | 2.1774
Oil or Gas Well | Claiborne Parish | Louisiana | 16 | Claiborne | 32.8002 | -93.1672 | 3879.3 | m | 193 | C | 135 | 113 | 19.073
Oil or Gas Well | Claiborne Parish | Louisiana | 16 | Claiborne | 32.8002 | -93.1672 | 3879.3 | m | 167.8 | C | 135 | 87.8 | 14.8195
Oil or Gas Well | Waller County | Texas | 13 | Waller | 30.1952 | -95.845 | 3477.1 | m | 126.5 | C | 135 | 46.5 | 7.8486
Oil or Gas Well | Kenedy County | Texas | 13 | Kenedy | 27.1792 | -97.4774 | 4759.1 | m | 170.2 | C | 135 | 90.2 | 15.2246
Gas Well | Zapata County | Texas | 13 | Zapata | 26.7501 | -99.1914 | 3763.1 | m | 147.7 | C | 135 | 67.7 | 11.4269
Gas Well | Zapata County | Texas | 13 | Zapata | 26.7501 | -99.1914 | 3763.1 | m | 162.3 | C | 135 | 82.3 | 13.8912
Gas Well | Zapata County | Texas | 13 | Zapata | 26.7501 | -99.1914 | 3763.1 | m | 97 | C | 135 | 17 | 2.8694
Gas Well | Rusk County | Texas | 11 | Rusk | 32.1472 | -94.7261 | 3293.3 | m | 138.8 | C | 135 | 58.8 | 9.9247
Oil or Gas Well | Wharton County | Texas | 14 | Wharton | 29.2264 | -96.3196 | 1830.8 | m | 93.5 | C | 135 | 13.5 | 2.2786
Oil or Gas Well | DeWitt County | Texas | 13 | DeWitt | 29.0517 | -97.2783 | 4397.9 | m | 193.5 | C | 135 | 113.5 | 19.1574
Oil or Gas Well | Columbia County | Arkansas | 15 | Columbia | 33.2515 | -93.3258 | 2597.6 | m | 98.4 | C | 135 | 18.4 | 3.1057
Oil or Gas Well | Richland County | Montana | 15 | Richland | 47.78 | -104.3706 | 3872.9 | m | 119.1 | C | 135 | 39.1 | 6.5996
Gas Well | Freestone County | Texas | 16 | Freestone | 31.4918 | -96.2486 | 3994.2 | m | 154.7 | C | 135 | 74.7 | 12.6084
Oil or Gas Well | nil:missing | nil:missing | 11 | nil: | 29.7261 | -89.6257 | 3194.8 | m | 99.6 | C | 135 | 19.6 | 3.3082
Oil or Gas Well | Collier County | Florida | 14 | Collier | 26.0125 | -80.9182 | 4167.7 | m | 93 | C | 135 | 13 | 2.1942
Gas Well | Newton County | Texas | 13 | Newton | 31.0416 | -93.7394 | 3482.3 | m | 130.4 | C | 135 | 50.4 | 8.5069
Oil or Gas Well | nil:missing | nil:missing | 11 | nil: | 28.7142 | -91.1853 | 3004.6 | m | 95 | C | 135 | 15 | 2.5318
Oil or Gas Well | Hidalgo County | Texas | 14 | Hidalgo | 26.5994 | -98.2223 | 3936.6 | m | 172.4 | C | 135 | 92.4 | 15.596
Oil or Gas Well | Matagorda County | Texas | 16 | Matagorda | 28.7524 | -96.3054 | 3929.9 | m | 155.2 | C | 135 | 75.2 | 12.6928
Oil or Gas Well | Somerset County | Pennsylvania | 15 | Somerset | 39.7951 | -79.1627 | 2876.4 | m | 112.2 | C | 135 | 32.2 | 5.435
Oil or Gas Well | nil:missing | nil:missing | 11 | nil: | 25.6837 | -99.6336 | 2001.9 | m | 95.7 | C | 135 | 15.7 | 2.65
Oil or Gas Well | Warren County | Mississippi | 13 | Warren | 32.418 | -90.7213 | 3832 | m | 125.8 | C | 135 | 45.8 | 7.7305
Oil or Gas Well | Warren County | Mississippi | 13 | Warren | 32.418 | -90.7213 | 3832 | m | 113.6 | C | 135 | 33.6 | 5.6713
Oil or Gas Well | Warren County | Mississippi | 13 | Warren | 32.418 | -90.7213 | 3832 | m | 97.1 | C | 135 | 17.1 | 2.8863
Gas Well | Gregg County | Texas | 12 | Gregg | 32.3902 | -94.647 | 3262.8 | m | 129.2 | C | 135 | 49.2 | 8.3043
Oil or Gas Well | Le Flore County | Oklahoma | 15 | Le Flore | 35.1518 | -94.6373 | 3228.7 | m | 116.3 | C | 135 | 36.3 | 6.127
Oil or Gas Well | Goshen County | Wyoming | 13 | Goshen | 41.71 | -104.5306 | 2773.8 | m | 91.7 | C | 135 | 11.7 | 1.9748
Oil or Gas Well | Starr County | Texas | 12 | Starr | 26.4178 | -98.5479 | 2695.1 | m | 129.6 | C | 135 | 49.6 | 8.3719
Oil or Gas Well | Starr County | Texas | 12 | Starr | 26.4178 | -98.5479 | 2695.1 | m | 112.2 | C | 135 | 32.2 | 5.435
Oil or Gas Well | Freestone County | Texas | 16 | Freestone | 31.657 | -96.1432 | 3811 | m | 139 | C | 135 | 59 | 9.9585
Oil or Gas Well | Freestone County | Texas | 16 | Freestone | 31.657 | -96.1432 | 3811 | m | 143 | C | 135 | 63 | 10.6336
Oil or Gas Well | Livingston Parish | Louisiana | 17 | Livingston | 30.2148 | -90.5771 | 3672.3 | m | 117.9 | C | 135 | 37.9 | 6.397
Gas Well | Zapata County | Texas | 13 | Zapata | 26.8908 | -99.24 | 3435.7 | m | 128.6 | C | 135 | 48.6 | 8.2031
Gas Well | Gregg County | Texas | 12 | Gregg | 32.6303 | -94.7834 | 3351.8 | m | 124 | C | 135 | 44 | 7.4267
Oil or Gas Well | Clearfield County | Pennsylvania | 17 | Clearfield | 40.8643 | -78.4395 | 2484.4 | m | 92.7 | C | 135 | 12.7 | 2.1436
Oil or Gas Well | Refugio County | Texas | 14 | Refugio | 28.4703 | -96.8903 | 3054.6 | m | 111.8 | C | 135 | 31.8 | 5.3674
Gas Well | Leon County | Texas | 11 | Leon | 31.3514 | -96.2275 | 4656.1 | m | 173.5 | C | 135 | 93.5 | 15.7816
Gas Well | Leon County | Texas | 11 | Leon | 31.3514 | -96.2275 | 4656.1 | m | 170.8 | C | 135 | 90.8 | 15.3259
Gas Well | Leon County | Texas | 11 | Leon | 31.3514 | -96.2275 | 4656.1 | m | 159.1 | C | 135 | 79.1 | 13.3511
Oil or Gas Well | Campbell County | Wyoming | 15 | Campbell | 44.01 | -105.4306 | 3329 | m | 98.3 | C | 135 | 18.3 | 3.0888
Oil or Gas Well | Adams County | Mississippi | 12 | Adams | 31.4484 | -91.3349 | 3417.4 | m | 114.1 | C | 135 | 34.1 | 5.7557
Oil or Gas Well | Colfax County | New Mexico | 13 | Colfax | 36.8854 | -104.6851 | 2215.9 | m | 139.2 | C | 135 | 59.2 | 9.9922
Oil or Gas Well | Custer County | Oklahoma | 13 | Custer | 35.804 | -98.9575 | 4734.5 | m | 97.3 | C | 135 | 17.3 | 2.92
Oil or Gas Well | Custer County | Oklahoma | 13 | Custer | 35.804 | -98.9575 | 4734.5 | m | 124.7 | C | 135 | 44.7 | 7.5448
Oil or Gas Well | Pittsburg County | Oklahoma | 16 | Pittsburg | 35.0793 | -95.7622 | 2073.2 | m | 93.5 | C | 135 | 13.5 | 2.2786
Oil or Gas Well | Chambers County | Texas | 15 | Chambers | 29.5739 | -94.4477 | 3236.9 | m | 102.5 | C | 135 | 22.5 | 3.7977
Oil or Gas Well | Vernon Parish | Louisiana | 13 | Vernon | 31.0292 | -93.0016 | 3059.5 | m | 105.2 | C | 135 | 25.2 | 4.2534
Gas Well | Robertson County | Texas | 16 | Robertson | 31.1603 | -96.4178 | 4050 | m | 142.8 | C | 135 | 62.8 | 10.5999
Gas Well | Robertson County | Texas | 16 | Robertson | 31.1603 | -96.4178 | 4050 | m | 154.1 | C | 135 | 74.1 | 12.5072
Oil or Gas Well | San Jacinto County | Texas | 18 | San Jacinto | 30.4632 | -95.0002 | 3512.2 | m | 134.3 | C | 135 | 54.3 | 9.1652
Oil or Gas Well | San Jacinto County | Texas | 18 | San Jacinto | 30.4632 | -95.0002 | 3512.2 | m | 130.5 | C | 135 | 50.5 | 8.5238
Oil or Gas Well | San Jacinto County | Texas | 18 | San Jacinto | 30.4632 | -95.0002 | 3512.2 | m | 129 | C | 135 | 49 | 8.2706
Oil or Gas Well | Matagorda County | Texas | 16 | Matagorda | 28.8226 | -96.2343 | 3350.6 | m | 119.5 | C | 135 | 39.5 | 6.6671
Oil or Gas Well | Matagorda County | Texas | 16 | Matagorda | 28.8226 | -96.2343 | 3350.6 | m | 135.1 | C | 135 | 55.1 | 9.3002
Oil or Gas Well | Freestone County | Texas | 16 | Freestone | 31.7937 | -96.1627 | 3701.2 | m | 136.8 | C | 135 | 56.8 | 9.5871
Oil or Gas Well | Navarro County | Texas | 14 | Navarro | 32.0034 | -96.1933 | 2200.6 | m | 94.5 | C | 135 | 14.5 | 2.4474
Oil or Gas Well | Trinity County | Texas | 14 | Trinity | 31.1466 | -95.2608 | 3428 | m | 123.6 | C | 135 | 43.6 | 7.3591
Oil or Gas Well | nil:missing | nil:missing | 11 | nil: | 28.9386 | -91.2606 | 3778 | m | 107.3 | C | 135 | 27.3 | 4.6079
Oil or Gas Well | Freestone County | Texas | 16 | Freestone | 31.6488 | -96.3377 | 3521.3 | m | 139.3 | C | 135 | 59.3 | 10.0091
Gas Well | Duval County | Texas | 12 | Duval | 27.9187 | -98.6868 | 2614.3 | m | 125.2 | C | 135 | 45.2 | 7.6292
Gas Well | Panola County | Texas | 13 | Panola | 32.1262 | -94.34 | 2854.9 | m | 123.2 | C | 135 | 43.2 | 7.2916
Oil or Gas Well | Liberty County | Florida | 14 | Liberty | 30.1843 | -84.7021 | 3698.5 | m | 120.1 | C | 135 | 40.1 | 6.7684
Gas Well | Goliad County | Texas | 13 | Goliad | 28.6657 | -97.5312 | 3043.3 | m | 129.1 | C | 135 | 49.1 | 8.2875
Oil or Gas Well | Johnson County | Texas | 14 | Johnson | 32.2973 | -97.4826 | 2917.7 | m | 133.5 | C | 135 | 53.5 | 9.0301
Oil or Gas Well | Chambers County | Texas | 15 | Chambers | 29.7713 | -94.693 | 2672 | m | 108.9 | C | 135 | 28.9 | 4.878
Oil or Gas Well | Amite County | Mississippi | 12 | Amite | 31.1665 | -90.7063 | 3554.6 | m | 122.1 | C | 135 | 42.1 | 7.106
Oil or Gas Well | Collier County | Florida | 14 | Collier | 26.0857 | -81.7017 | 3815.9 | m | 125.8 | C | 135 | 45.8 | 7.7305
Oil or Gas Well | Liberty County | Texas | 14 | Liberty | 30.346 | -95.1115 | 4301.2 | m | 185.8 | C | 135 | 105.8 | 17.8577
Gas Well | Duval County | Texas | 12 | Duval | 27.9502 | -98.5406 | 2757.9 | m | 131.6 | C | 135 | 51.6 | 8.7094
Gas Well | Nueces County | Texas | 13 | Nueces | 27.7833 | -97.8435 | 2253.7 | m | 97.1 | C | 135 | 17.1 | 2.8863
Oil or Gas Well | Madison County | Mississippi | 14 | Madison | 32.5471 | -90.2128 | 3508.2 | m | 118.7 | C | 135 | 38.7 | 6.5321
Oil or Gas Well | Madison County | Mississippi | 14 | Madison | 32.5471 | -90.2128 | 3508.2 | m | 121.7 | C | 135 | 41.7 | 7.0384
Oil or Gas Well | Tyler County | Texas | 12 | Tyler | 30.6731 | -94.5637 | 4878 | m | 199.1 | C | 135 | 119.1 | 20.1026
Oil or Gas Well | Jefferson Davis Parish | Louisiana | 22 | Jefferson Davis | 30.3902 | -92.6902 | 3201.2 | m | 105.4 | C | 135 | 25.4 | 4.2872
Oil or Gas Well | Jefferson Davis Parish | Louisiana | 22 | Jefferson Davis | 30.3902 | -92.6902 | 3201.2 | m | 114 | C | 135 | 34 | 5.7388
Oil or Gas Well | Jefferson Davis Parish | Louisiana | 22 | Jefferson Davis | 30.3902 | -92.6902 | 3201.2 | m | 112.4 | C | 135 | 32.4 | 5.4687
Oil or Gas Well | nil:missing | nil:missing | 11 | nil: | 28.9874 | -94.5904 | 2976.5 | m | 101.5 | C | 135 | 21.5 | 3.6289
Oil or Gas Well | nil:missing | nil:missing | 11 | nil: | 28.9874 | -94.5904 | 2976.5 | m | 94.8 | C | 135 | 14.8 | 2.4981
Gas Well | Duval County | Texas | 12 | Duval | 27.5285 | -98.3992 | 2057.9 | m | 92.3 | C | 135 | 12.3 | 2.0761
Oil or Gas Well | Le Flore County | Oklahoma | 15 | Le Flore | 34.9633 | -94.5846 | 3123.5 | m | 113.3 | C | 135 | 33.3 | 5.6206
Gas Well | Panola County | Texas | 13 | Panola | 32.2269 | -94.3929 | 2888.4 | m | 125.6 | C | 135 | 45.6 | 7.6967
Gas Well | Webb County | Texas | 11 | Webb | 27.6762 | -99.1619 | 2926.2 | m | 124.7 | C | 135 | 44.7 | 7.5448
Oil or Gas Well | Saint Landry Parish | Louisiana | 19 | Saint Landry | 30.6767 | -92.0739 | 3240.2 | m | 98.1 | C | 135 | 18.1 | 3.0551
Gas Well | Nacogdoches County | Texas | 18 | Nacogdoches | 31.733 | -94.6114 | 2850.3 | m | 120.4 | C | 135 | 40.4 | 6.819
Oil or Gas Well | nil:missing | nil:missing | 11 | nil: | 29.1467 | -92.512 | 3219.5 | m | 99.7 | C | 135 | 19.7 | 3.3251
Oil or Gas Well | nil:missing | nil:missing | 11 | nil: | 29.1467 | -92.512 | 3219.5 | m | 105.8 | C | 135 | 25.8 | 4.3547
Oil or Gas Well | Avoyelles Parish | Louisiana | 16 | Avoyelles | 31.1147 | -92.1391 | 2772.6 | m | 98.3 | C | 135 | 18.3 | 3.0888
Gas Well | Limestone County | Texas | 16 | Limestone | 31.449 | -96.3231 | 4061.3 | m | 160.8 | C | 135 | 80.8 | 13.638
Oil or Gas Well | nil:missing | nil:missing | 11 | nil: | 28.6821 | -91.6547 | 3104.9 | m | 93.7 | C | 135 | 13.7 | 2.3124
Gas Well | Bee County | Texas | 10 | Bee | 28.6385 | -97.9583 | 4191.5 | m | 178 | C | 135 | 98 | 16.5412
Oil or Gas Well | Hendry County | Florida | 13 | Hendry | 26.532 | -81.5025 | 3562.8 | m | 92.7 | C | 135 | 12.7 | 2.1436
Oil or Gas Well | Bowie County | Texas | 12 | Bowie | 33.3837 | -94.1638 | 2449.1 | m | 97 | C | 135 | 17 | 2.8694
Oil or Gas Well | Karnes County | Texas | 13 | Karnes | 28.7272 | -97.8039 | 2829.3 | m | 165.8 | C | 135 | 85.8 | 14.482
Oil or Gas Well | nil:missing | nil:missing | 11 | nil: | 26.0031 | -98.3336 | 2984.9 | m | 99.8 | C | 135 | 19.8 | 3.342
Oil or Gas Well | nil:missing | nil:missing | 11 | nil: | 26.0031 | -98.3336 | 2984.9 | m | 123.8 | C | 135 | 43.8 | 7.3929
Oil or Gas Well | San Patricio County | Texas | 19 | San Patricio | 27.9851 | -97.2689 | 3802.4 | m | 162.9 | C | 135 | 82.9 | 13.9925
Gas Well | Nacogdoches County | Texas | 18 | Nacogdoches | 31.751 | -94.5006 | 2728.7 | m | 126.5 | C | 135 | 46.5 | 7.8486
Gas Well | Robertson County | Texas | 16 | Robertson | 31.2325 | -96.4534 | 3998.2 | m | 150.2 | C | 135 | 70.2 | 11.8489
Oil or Gas Well | McKenzie County | North Dakota | 15 | McKenzie | 47.43 | -103.9306 | 3920.7 | m | 118 | C | 135 | 38 | 6.4139
Oil or Gas Well | Wilkinson County | Mississippi | 16 | Wilkinson | 31.0454 | -91.3254 | 2810.7 | m | 92.4 | C | 135 | 12.4 | 2.093
Gas Well | Panola County | Texas | 13 | Panola | 32.2657 | -94.3722 | 3034.5 | m | 123.4 | C | 135 | 43.4 | 7.3254
Oil or Gas Well | Colorado County | Texas | 15 | Colorado | 29.4667 | -96.5913 | 3952.7 | m | 171.9 | C | 135 | 91.9 | 15.5116
Gas Well | Freestone County | Texas | 16 | Freestone | 31.667 | -96.0916 | 3970.4 | m | 166.9 | C | 135 | 86.9 | 14.6676
Gas Well | Freestone County | Texas | 16 | Freestone | 31.667 | -96.0916 | 3970.4 | m | 161.2 | C | 135 | 81.2 | 13.7055
Oil or Gas Well | Catahoula Parish | Louisiana | 16 | Catahoula | 31.815 | -91.6082 | 2775.6 | m | 107.2 | C | 135 | 27.2 | 4.591
Oil or Gas Well | Catahoula Parish | Louisiana | 16 | Catahoula | 31.815 | -91.6082 | 2775.6 | m | 99.4 | C | 135 | 19.4 | 3.2745
Oil or Gas Well | Webb County | Texas | 11 | Webb | 27.384 | -99.0081 | 3054.9 | m | 126.8 | C | 135 | 46.8 | 7.8993
Oil or Gas Well | Henderson County | Texas | 16 | Henderson | 32.2534 | -95.5401 | 2929.6 | m | 113 | C | 135 | 33 | 5.57
Oil or Gas Well | Lincoln Parish | Louisiana | 14 | Lincoln | 32.5672 | -92.6502 | 2777.7 | m | 105.5 | C | 135 | 25.5 | 4.3041
Oil or Gas Well | Lincoln Parish | Louisiana | 14 | Lincoln | 32.5672 | -92.6502 | 2777.7 | m | 102.7 | C | 135 | 22.7 | 3.8315
Oil or Gas Well | Marion County | Mississippi | 13 | Marion | 31.3912 | -89.7414 | 3095.7 | m | 90.6 | C | 135 | 10.6 | 1.7891
Oil or Gas Well | Marion County | Mississippi | 13 | Marion | 31.3912 | -89.7414 | 3095.7 | m | 105.4 | C | 135 | 25.4 | 4.2872
Oil or Gas Well | Jim Wells County | Texas | 16 | Jim Wells | 27.2856 | -98.0978 | 3354 | m | 120.8 | C | 135 | 40.8 | 6.8865
Oil or Gas Well | Jim Wells County | Texas | 16 | Jim Wells | 27.2856 | -98.0978 | 3354 | m | 130.6 | C | 135 | 50.6 | 8.5406
Oil or Gas Well | Jim Wells County | Texas | 16 | Jim Wells | 27.2856 | -98.0978 | 3354 | m | 125.9 | C | 135 | 45.9 | 7.7473
Oil or Gas Well | Marion County | Mississippi | 13 | Marion | 31.3013 | -89.9625 | 3982 | m | 124.7 | C | 135 | 44.7 | 7.5448
Oil or Gas Well | Marion County | Mississippi | 13 | Marion | 31.3013 | -89.9625 | 3982 | m | 111.3 | C | 135 | 31.3 | 5.283
Oil or Gas Well | Marion County | Mississippi | 13 | Marion | 31.3013 | -89.9625 | 3982 | m | 117.7 | C | 135 | 37.7 | 6.3633
Oil or Gas Well | Waller County | Texas | 13 | Waller | 30.1324 | -96.1593 | 3357.9 | m | 112.8 | C | 135 | 32.8 | 5.5362
Gas Well | Nacogdoches County | Texas | 18 | Nacogdoches | 31.7257 | -94.5005 | 2791.2 | m | 122.3 | C | 135 | 42.3 | 7.1397
Oil or Gas Well | Hendry County | Florida | 13 | Hendry | 26.3327 | -81.0718 | 3556.7 | m | 92.1 | C | 135 | 12.1 | 2.0423
Oil or Gas Well | Goliad County | Texas | 13 | Goliad | 28.7703 | -97.4503 | 2838.1 | m | 112 | C | 135 | 32 | 5.4012
Oil or Gas Well | Lincoln Parish | Louisiana | 14 | Lincoln | 32.4672 | -92.7332 | 2548.2 | m | 99.8 | C | 135 | 19.8 | 3.342
Gas Well | Limestone County | Texas | 16 | Limestone | 31.4081 | -96.3213 | 4075.9 | m | 148 | C | 135 | 68 | 11.4776
Oil or Gas Well | Hunt County | Texas | 11 | Hunt | 33.0181 | -96.0394 | 2861.9 | m | 126.6 | C | 135 | 46.6 | 7.8655
Oil or Gas Well | Laramie County | Wyoming | 14 | Laramie | 41.07 | -104.8806 | 3211.6 | m | 92.2 | C | 135 | 12.2 | 2.0592
Gas Well | Zapata County | Texas | 13 | Zapata | 27.0355 | -99.0804 | 3569.5 | m | 162.7 | C | 135 | 82.7 | 13.9587
Gas Well | Freestone County | Texas | 16 | Freestone | 31.6032 | -96.2325 | 3861.6 | m | 133 | C | 135 | 53 | 8.9457
Gas Well | Freestone County | Texas | 16 | Freestone | 31.6032 | -96.2325 | 3861.6 | m | 145.8 | C | 135 | 65.8 | 11.1062
0
0
0
0

## Hydrothermal
Hydrothermal resources with higher than 90C temperature (from NREL's database of "Low-Temperature Geothermal Resources of the United States" by Mullane et al. 2016) | [18 empty] | ORNL correction for TSGA applications |  | County level corrected beneficial heat for TSGA
unique_id | geothermal_area | system_type | state | county | geologic_province | reservoir_temperature_deg_c | min_depth_m | max_depth_m | reservoir_volume_km3 | reservoir_area_km2 | area_per_well_km2 | number_of_wells | accessible_resource_base_1e18_joules | resource_1e18_joules | beneficial_heat_1e18_joules | beneficial_heat_mw_30yrs | beneficial_heat_mwh | reference | Correction factor for TSGA application | Corrected beneficial_heat_mw_30yrs |  |  | County level corrected beneficial_heat_mw_30yrs
Z048 | Eagle Creek | isolated system | Alaska | Greenlee |  | 95 | 0 | 1000 | 1 | 1 | 1 | 1 | 0.208 | 0.026 | 0.014 | 14.428 | 2166666.667 |  | 0.21429 | 3.0917 | Alabama | Autauga | 0
Z139 | Wardrop Hot Springs | isolated system | Idaho | Camas |  | 97 | 0 | 1000 | 1 | 1 | 1 | 1 | 0.213 | 0.027 | 0.014 | 14.84 | 2275000 |  | 0.23611 | 3.5039 | Alabama | Montgomery | 0
Z228 | Foley Hot Springs | isolated system | Oregon | Lane |  | 99 | 0 | 1000 | 1 | 1 | 1 | 1 | 0.218 | 0.027 | 0.014 | 15.252 | 2383333.333 |  | 0.25676 | 3.9161 | Alabama | Morgan | 0
Z137 | Fayette River area near Banks | isolated system | Idaho | Boise |  | 131 | 0 | 1000 | 1 | 1 | 1 | 1 | 0.302 | 0.038 | 0.021 | 21.848 | 4116666.667 |  | 0.48113 | 10.5118 | Alabama | Perry | 0
Z138 | Gravel Pits Area | isolated system | Idaho | Elmore |  | 103 | 0 | 1000 | 1 | 1 | 1 | 1 | 0.229 | 0.029 | 0.015 | 16.077 | 2600000 |  | 0.29487 | 4.7407 | Alabama | Pickens | 0
Z155 | Spence Spring | isolated system | New Mexico | Sandoval |  | 103 | 0 | 1000 | 1 | 1 | 1 | 1 | 0.229 | 0.029 | 0.015 | 16.077 | 2600000 |  | 0.29487 | 4.7407 | Alabama | Pike | 0
Z097 | Wagon Wheel Gap | isolated system | Colorado | Mineral |  | 105 | 0 | 1000 | 1 | 1 | 1 | 1 | 0.234 | 0.029 | 0.016 | 16.489 | 2708333.333 | Williams et al. 2008 | 0.3125 | 5.1528 | Alabama | Bullock | 0
Z046 | Little Melostina | isolated system | Alaska | Yukon-Koyukuk |  | 116 | 0 | 1000 | 1 | 1 | 1 | 1 | 0.263 | 0.033 | 0.018 | 18.756 | 3304166.667 |  | 0.3956 | 7.42 | Alabama | Randolph | 0
Z047 | Hoonish Hot Springs (White Sulphur Springs) | isolated system | Alaska |  |  | 127 | 0 | 1000 | 1 | 1 | 1 | 1 | 0.291 | 0.036 | 0.02 | 21.024 | 3900000 |  | 0.46078 | 9.6875 | Alabama | Russell | 0
Z051 | San Simon Well | isolated system | Arizona | Cochise |  | 135 | 0 | 1000 | 1 | 1 | 1 | 1 | 0.312 | 0.039 | 0.021 | 22.673 | 4333333.333 |  | 0.5 | 11.3365 | Alabama | St. Clair | 0
Z085 | Bassett Hot Spring | isolated system | California | Lassen |  | 98 | 0 | 1000 | 1 | 1 | 1 | 1 | 0.216 | 0.027 | 0.014 | 15.046 | 2329166.667 | Williams et al. 2008 | 0.24658 | 3.71 | Alabama | Shelby | 0
Z086 | Chalk Mountain Area | isolated system | California | Lake |  | 113 | 0 | 1000 | 1 | 1 | 1 | 1 | 0.255 | 0.032 | 0.017 | 18.138 | 3141666.667 | Williams et al. 2008 | 0.375 | 6.8018 | Alabama | Sumter | 0
Z087 | Skaggs Hot Springs | isolated system | California | Sonoma |  | 113 | 0 | 1000 | 1 | 1 | 1 | 1 | 0.255 | 0.032 | 0.017 | 18.138 | 3141666.667 | Williams et al. 2008 | 0.375 | 6.8018 | Alabama | Talladega | 0
Z088 | Buckeye Hot Spring | isolated system | California | Mono |  | 101 | 0 | 1000 | 1 | 1 | 1 | 1 | 0.224 | 0.028 | 0.015 | 15.665 | 2491666.667 | Williams et al. 2008 | 0.27632 | 4.3285 | Alabama | Tallapoosa | 0
Z089 | Scovern Hot Spring | isolated system | California | Kern |  | 106 | 0 | 1000 | 1 | 1 | 1 | 1 | 0.237 | 0.03 | 0.016 | 16.695 | 2762500 | Williams et al. 2008 | 0.32099 | 5.3589 | Alabama | Tuscaloosa | 0
Z090 | Glamis East | isolated system | California | Imperial |  | 132 | 0 | 1000 | 1 | 1 | 1 | 1 | 0.304 | 0.038 | 0.021 | 22.054 | 4170833.333 | Williams et al. 2008 | 0.48598 | 10.7178 | Alabama | Walker | 0
Z095 | Penny (Avalanche) Hot Springs | isolated system | Colorado | Pitkin |  | 105 | 0 | 1000 | 1 | 1 | 1 | 1 | 0.234 | 0.029 | 0.016 | 16.489 | 2708333.333 | Williams et al. 2008 | 0.3125 | 5.1528 | Alabama | Washington | 0
Z096 | Cebolla (Powderhorn) Hot Springs | isolated system | Colorado | Gunnison |  | 95 | 0 | 1000 | 1 | 1 | 1 | 1 | 0.208 | 0.026 | 0.014 | 14.428 | 2166666.667 | Williams et al. 2008 | 0.21429 | 3.0917 | Alabama | Butler | 0
Z098 | Sand Dunes Swimming Pool | isolated system | Colorado | Saguache |  | 141 | 0 | 1000 | 1 | 1 | 1 | 1 | 0.328 | 0.041 | 0.023 | 23.909 | 4658333.333 | Williams et al. 2008 | 0.52586 | 12.5728 | Alabama | Wilcox | 0
Z099 | Mapco State Well 1-32 | isolated system | Colorado | Alamosa |  | 118 | 0 | 1000 | 1 | 1 | 1 | 1 | 0.268 | 0.033 | 0.018 | 19.169 | 3412500 | Williams et al. 2008 | 0.4086 | 7.8325 | Alabama | Winston | 0
Z100 | Splashland Hot Water Well | isolated system | Colorado | Alamosa |  | 141 | 0 | 1000 | 1 | 1 | 1 | 1 | 0.328 | 0.041 | 0.023 | 23.909 | 4658333.333 | Williams et al. 2008 | 0.52586 | 12.5728 | Alabama | Calhoun | 0
Z140 | Riverdale area | isolated system | Idaho | Franklin |  | 99 | 0 | 1000 | 1 | 1 | 1 | 1 | 0.218 | 0.027 | 0.014 | 15.252 | 2383333.333 |  | 0.25676 | 3.9161 | Alabama | Chambers | 0
Z148 | Alhambra Springs | isolated system | Montana | Jefferson |  | 96 | 0 | 1000 | 1 | 1 | 1 | 1 | 0.211 | 0.026 | 0.014 | 14.634 | 2220833.333 |  | 0.22535 | 3.2978 | Alabama | Cherokee | 0
Z149 | Morris (Hapgood, Beartrap) Hot Springs | isolated system | Montana | Madison |  | 107 | 0 | 1000 | 1 | 1 | 1 | 1 | 0.239 | 0.03 | 0.016 | 16.901 | 2816666.667 |  | 0.32927 | 5.565 | Alabama | Chilton | 0
Z156 | San Francisco (Lower Frisco) Hot Springs | isolated system | New Mexico | Catron |  | 109 | 0 | 1000 | 1 | 1 | 1 | 1 | 0.244 | 0.031 | 0.016 | 17.314 | 2925000 |  | 0.34524 | 5.9775 | Alabama | Choctaw | 0
Z194 | Bou (Gilbert's Hot Springs) | isolated system | Nevada | Pershing |  | 93 | 0 | 1000 | 1 | 1 | 1 | 1 | 0.203 | 0.025 | 0.013 | 14.016 | 2058333.333 |  | 0.19118 | 2.6795 | Alabama | Clarke | 0
Z195 | Golconda Hot Springs | isolated system | Nevada | Humboldt |  | 96 | 0 | 1000 | 1 | 1 | 1 | 1 | 0.211 | 0.026 | 0.014 | 14.634 | 2220833.333 |  | 0.22535 | 3.2978 | Alabama | Clay | 0
Z196 | Hot Springs Point | isolated system | Nevada | Eureka |  | 92 | 0 | 1000 | 1 | 1 | 1 | 1 | 0.2 | 0.025 | 0.013 | 13.81 | 2004166.667 |  | 0.1791 | 2.4734 | Alabama | Cleburne | 0
Z197 | Carlin Area | isolated system | Nevada | Elko |  | 96 | 0 | 1000 | 1 | 1 | 1 | 1 | 0.211 | 0.026 | 0.014 | 14.634 | 2220833.333 |  | 0.22535 | 3.2978 | Alabama | Baldwin | 0
Z198 | Hot Hole | isolated system | Nevada | Elko |  | 93 | 0 | 1000 | 1 | 1 | 1 | 1 | 0.203 | 0.025 | 0.013 | 14.016 | 2058333.333 |  | 0.19118 | 2.6795 | Alabama | Coffee | 0
Z199 | Hot Sulphur Springs (Sulphur Springs) | isolated system | Nevada | Elko |  | 105 | 0 | 1000 | 1 | 1 | 1 | 1 | 0.234 | 0.029 | 0.016 | 16.489 | 2708333.333 |  | 0.3125 | 5.1528 | Alabama | Colbert | 0
Z227 | Mount Hood area | isolated system | Oregon | Clackamas |  | 122 | 0 | 1000 | 1 | 1 | 1 | 1 | 0.278 | 0.035 | 0.019 | 19.993 | 3629166.667 |  | 0.43299 | 8.6568 | Alabama | Conecuh | 0
Z234 | Monroe Red Hill Hot Springs | isolated system | Utah | Sevier |  | 101 | 0 | 1000 | 1 | 1 | 1 | 1 | 0.224 | 0.028 | 0.015 | 15.665 | 2491666.667 |  | 0.27632 | 4.3285 | Alabama | Coosa | 0
Z236 | Ohanapecosh Hot Springs | isolated system | Washinton | Lewis |  | 127 | 0 | 1000 | 1 | 1 | 1 | 1 | 0.291 | 0.036 | 0.02 | 21.024 | 3900000 |  | 0.46078 | 9.6875 | Alabama | Covington | 0
Z238 | Granite Hot Springs | isolated system | Wyoming | Teton |  | 93 | 0 | 1000 | 1 | 1 | 1 | 1 | 0.203 | 0.025 | 0.013 | 14.016 | 2058333.333 |  | 0.19118 | 2.6795 | Alabama | Crenshaw | 0
Z211 | Clark Ranch | isolated system | Oregon | Harney |  | 110 | 0 | 1000 | 1.5 | 1.3104 | 1.31 | 1 | 0.371 | 0.046 | 0.025 | 26.279 | 4468750 | Williams et al. 2008 | 0.35294 | 9.2749 | Alabama | Cullman | 0
Z016 | Chena | isolated system | Alaska | Fairbanks North Star |  | 95 | 0 | 1000 | 1.43 | 1.2693 | 1.269 | 1 | 0.297 | 0.037 | 0.02 | 20.632 | 3098333.333 | Williams et al. 2008 | 0.21429 | 4.4211 | Alabama | Dale | 0
Z017 | Near Fish Bay | isolated system | Alaska | Sitka |  | 95 | 0 | 1000 | 1.43 | 1.2693 | 1.269 | 1 | 0.297 | 0.037 | 0.02 | 20.632 | 3098333.333 | Williams et al. 2008 | 0.21429 | 4.4211 | Alabama | Dallas | 0
Z018 | Dall Hot Spring | isolated system | Alaska | Yukon-Koyukuk |  | 95 | 0 | 1000 | 1.43 | 1.2693 | 1.269 | 1 | 0.297 | 0.037 | 0.02 | 20.632 | 3098333.333 | Williams et al. 2008 | 0.21429 | 4.4211 | Alabama | DeKalb | 0
Z019 | Big Windy Hot Springs | isolated system | Alaska | Yukon-Koyukuk |  | 95 | 0 | 1000 | 1.43 | 1.2693 | 1.269 | 1 | 0.297 | 0.037 | 0.02 | 20.632 | 3098333.333 | Williams et al. 2008 | 0.21429 | 4.4211 | Alabama | Barbour | 0
Z020 | Lava Creek | isolated system | Alaska | Nome |  | 100 | 0 | 1000 | 1.5 | 1.3104 | 1.31 | 1 | 0.332 | 0.041 | 0.022 | 23.188 | 3656250 | Williams et al. 2008 | 0.26667 | 6.1835 | Alabama | Elmore | 0
Z021 | Clear Creek | isolated system | Alaska | Nome |  | 100 | 0 | 1000 | 1.5 | 1.3104 | 1.31 | 1 | 0.332 | 0.041 | 0.022 | 23.188 | 3656250 | Williams et al. 2008 | 0.26667 | 6.1835 | Alabama | Escambia | 0
Z022 | Reed River Hot Spring | isolated system | Alaska | Northwest Arctic |  | 100 | 0 | 1000 | 1.5 | 1.3104 | 1.31 | 1 | 0.332 | 0.041 | 0.022 | 23.188 | 3656250 | Williams et al. 2008 | 0.26667 | 6.1835 | Alabama | Etowah | 0
Z023 | North end of Tenakee Inlet | isolated system | Alaska | Skagway-Hoonah-Angoon |  | 100 | 0 | 1000 | 1.5 | 1.3104 | 1.31 | 1 | 0.332 | 0.041 | 0.022 | 23.188 | 3656250 | Williams et al. 2008 | 0.26667 | 6.1835 | Alabama | Fayette | 0
Z024 | Kanuti | isolated system | Alaska | Yukon-Koyukuk |  | 105 | 0 | 1000 | 1.58 | 1.3566 | 1.357 | 1 | 0.37 | 0.046 | 0.025 | 26.053 | 4279166.667 | Williams et al. 2008 | 0.3125 | 8.1416 | Alabama | Franklin | 0
Z025 | Circle | isolated system | Alaska | Yukon-Koyukuk |  | 105 | 0 | 1000 | 1.58 | 1.3566 | 1.357 | 1 | 0.37 | 0.046 | 0.025 | 26.053 | 4279166.667 | Williams et al. 2008 | 0.3125 | 8.1416 | Alabama | Geneva | 0
Z026 | Ishtalitna Hot Spring | isolated system | Alaska | Yukon-Koyukuk |  | 105 | 0 | 1000 | 1.58 | 1.3566 | 1.357 | 1 | 0.37 | 0.046 | 0.025 | 26.053 | 4279166.667 | Williams et al. 2008 | 0.3125 | 8.1416 | Alabama | Greene | 0
Z027 | Dulbi | isolated system | Alaska | Yukon-Koyukuk |  | 110 | 0 | 1000 | 1.65 | 1.3963 | 1.396 | 1 | 0.408 | 0.051 | 0.027 | 28.907 | 4915625 | Williams et al. 2008 | 0.35294 | 10.2025 | Alabama | Hale | 0
Z028 | Tolvana | isolated system | Alaska | Yukon-Koyukuk |  | 110 | 0 | 1000 | 1.65 | 1.3963 | 1.396 | 1 | 0.408 | 0.051 | 0.027 | 28.907 | 4915625 | Williams et al. 2008 | 0.35294 | 10.2025 | Alabama | Henry | 0
Z029 | Upper Division Hot Spring | isolated system | Alaska | Northwest Arctic |  | 110 | 0 | 1000 | 1.65 | 1.3963 | 1.396 | 1 | 0.408 | 0.051 | 0.027 | 28.907 | 4915625 | Williams et al. 2008 | 0.35294 | 10.2025 | Alabama | Houston | 0
Z030 | Bradfield Canal Hot Spring | isolated system | Alaska | Wrangell-Petersburg |  | 110 | 0 | 1000 | 1.65 | 1.3963 | 1.396 | 1 | 0.408 | 0.051 | 0.027 | 28.907 | 4915625 | Williams et al. 2008 | 0.35294 | 10.2025 | Alabama | Bibb | 0
Z065 | Kellog HS | isolated system | California | Lassen |  | 110 | 0 | 1000 | 1.41 | 1.2574 | 1.257 | 1 | 0.348 | 0.044 | 0.023 | 24.703 | 4200625 | Williams et al. 2008 | 0.35294 | 8.7187 | Alabama | Jackson | 0
Z031 | Bell Island HS | isolated system | Alaska | Prince of Wales-Outer Ketchikan |  | 120 | 0 | 1000 | 1.8 | 1.4797 | 1.48 | 1 | 0.491 | 0.061 | 0.033 | 35.245 | 6337500 | Williams et al. 2008 | 0.42105 | 14.84 | Alabama | Jefferson | 0
Z032 | Sitka Hot Spring | isolated system | Alaska | Sitka |  | 125 | 0 | 1000 | 1.88 | 1.5233 | 1.523 | 1 | 0.538 | 0.067 | 0.037 | 38.749 | 7128333.333 | Williams et al. 2008 | 0.45 | 17.4371 | Alabama | Lamar | 0
Z033 | Bailey Bay Hot Springs | isolated system | Alaska | Prince of Wales-Outer Ketchikan |  | 125 | 0 | 1000 | 1.88 | 1.5233 | 1.523 | 1 | 0.538 | 0.067 | 0.037 | 38.749 | 7128333.333 | Williams et al. 2008 | 0.45 | 17.4371 | Alabama | Lauderdale | 0
Z038 | Hot Spring on Umnak Island | isolated system | Alaska | Aleutians West |  | 100 | 0 | 1000 | 2 | 1.5874 | 1.587 | 1 | 0.442 | 0.055 | 0.029 | 30.917 | 4875000 | Williams et al. 2008 | 0.26667 | 8.2445 | Alabama | Lawrence | 0
Z039 | Hot Springs Cove | isolated system | Alaska | Aleutians West |  | 110 | 0 | 1000 | 2 | 1.5874 | 1.587 | 1 | 0.494 | 0.062 | 0.033 | 35.039 | 5958333.333 | Williams et al. 2008 | 0.35294 | 12.3667 | Alabama | Lee | 0
Z040 | Goddard Hot Springs | isolated system | Alaska | Sitka |  | 135 | 0 | 1000 | 2.03 | 1.6032 | 1.603 | 1 | 0.633 | 0.079 | 0.044 | 46.025 | 8796666.667 | Williams et al. 2008 | 0.5 | 23.0125 | Alabama | Limestone | 0
Z041 | Pilgrim Hot Springs | isolated system | Alaska | Nome |  | 140 | 0 | 1000 | 2.1 | 1.6399 | 1.64 | 1 | 0.683 | 0.085 | 0.047 | 49.776 | 9668750 | Williams et al. 2008 | 0.52174 | 25.9701 | Alabama | Lowndes | 0
Z042 | Serpentine (Arctic) Springs | isolated system | Alaska | Nome |  | 145 | 0 | 1000 | 2.18 | 1.6813 | 1.681 | 1 | 0.737 | 0.092 | 0.051 | 53.919 | 10627500 | Williams et al. 2008 | 0.54167 | 29.2061 | Alabama | Macon | 0
Z043 | Emmons Lake | isolated system | Alaska | Aleutians East |  | 95 | 0 | 1000 | 3 | 2.0801 | 2.08 | 1 | 0.624 | 0.078 | 0.041 | 43.284 | 6500000 | Williams et al. 2008 | 0.21429 | 9.2751 | Alabama | Madison | 0
Z044 | Great Sitkin Island | isolated system | Alaska | Aleutians West |  | 130 | 0 | 1000 | 3 | 2.0801 | 2.08 | 1 | 0.897 | 0.112 | 0.061 | 64.926 | 12187500 | Williams et al. 2008 | 0.47619 | 30.9171 | Alabama | Blount | 0
Z045 | Hot Springs Bay (Akutan Island) | isolated system | Alaska | Aleutians East |  | 130 | 0 | 1000 | 3 | 2.0801 | 2.08 | 1 | 0.897 | 0.112 | 0.061 | 64.926 | 12187500 | Williams et al. 2008 | 0.47619 | 30.9171 | Alabama | Marengo | 0
Z049 | Clifton Hot Springs | isolated system | Arizona | Greenlee |  | 110 | 0 | 1000 | 1.5 | 1.3104 | 1.31 | 1 | 0.371 | 0.046 | 0.025 | 26.279 | 4468750 | Williams et al. 2008 | 0.35294 | 9.2749 | Alabama | Marion | 0
Z050 | Gillard (Morenci) Hot Springs | isolated system | Arizona | Greenlee |  | 110 | 0 | 1000 | 1.5 | 1.3104 | 1.31 | 1 | 0.371 | 0.046 | 0.025 | 26.279 | 4468750 | Williams et al. 2008 | 0.35294 | 9.2749 | Alabama | Marshall | 0
Z055 | North Shore Mono Lake (Black Rock Point HS) | isolated system | California | Mono |  | 95 | 0 | 1000 | 1.16 | 1.104 | 1.104 | 1 | 0.241 | 0.03 | 0.016 | 16.736 | 2513333.333 | Williams et al. 2008 | 0.21429 | 3.5863 | Alabama | Mobile | 0
Z056 | Pilger Estates HS (Imperial Spa) | isolated system | California | Riverside |  | 95 | 0 | 1000 | 1.16 | 1.104 | 1.104 | 1 | 0.241 | 0.03 | 0.016 | 16.736 | 2513333.333 | Williams et al. 2008 | 0.21429 | 3.5863 | Alabama | Monroe | 0
Z057 | Tassajara HS | isolated system | California | Monterey |  | 95 | 0 | 1000 | 1.16 | 1.104 | 1.104 | 1 | 0.241 | 0.03 | 0.016 | 16.736 | 2513333.333 | Williams et al. 2008 | 0.21429 | 3.5863 | Delaware | Kent | 0
Z058 | Paso Robles | isolated system | California | San Luis Obispo |  | 95 | 0 | 1000 | 1.16 | 1.104 | 1.104 | 1 | 0.241 | 0.03 | 0.016 | 16.736 | 2513333.333 | Williams et al. 2008 | 0.21429 | 3.5863 | Delaware | New Castle | 0
Z059 | Sierra Valley | isolated system | California | Plumas |  | 100 | 0 | 1000 | 1.24 | 1.1542 | 1.154 | 1 | 0.274 | 0.034 | 0.018 | 19.169 | 3022500 | Williams et al. 2008 | 0.26667 | 5.1117 | Delaware | Sussex | 0
Z060 | Fales HS | isolated system | California | Mono |  | 100 | 0 | 1000 | 1.24 | 1.1542 | 1.154 | 1 | 0.274 | 0.034 | 0.018 | 19.169 | 3022500 | Williams et al. 2008 | 0.26667 | 5.1117 | District of Columbia | District of C | 0
Z061 | Travertine HS | isolated system | California | Mono |  | 100 | 0 | 1000 | 1.24 | 1.1542 | 1.154 | 1 | 0.274 | 0.034 | 0.018 | 19.169 | 3022500 | Williams et al. 2008 | 0.26667 | 5.1117 | Florida | Alachua | 0
Z062 | Little Hot Spring (Fall River) | isolated system | California | Modoc |  | 100 | 0 | 1000 | 1.24 | 1.1542 | 1.154 | 1 | 0.274 | 0.034 | 0.018 | 19.169 | 3022500 | Williams et al. 2008 | 0.26667 | 5.1117 | Florida | Pasco | 0
Z063 | Indian Valley Hot Springs | isolated system | California | Plumas |  | 100 | 0 | 1000 | 1.24 | 1.1542 | 1.154 | 1 | 0.274 | 0.034 | 0.018 | 19.169 | 3022500 | Williams et al. 2008 | 0.26667 | 5.1117 | Florida | Pinellas | 0
Z064 | Big Bend HS | isolated system | California | Shasta |  | 105 | 0 | 1000 | 1.33 | 1.2094 | 1.209 | 1 | 0.311 | 0.039 | 0.021 | 21.93 | 3602083.333 | Williams et al. 2008 | 0.3125 | 6.8531 | Florida | Polk | 0
Z066 | Boyes HS | isolated system | California | Sonoma |  | 110 | 0 | 1000 | 1.41 | 1.2574 | 1.257 | 1 | 0.348 | 0.044 | 0.023 | 24.703 | 4200625 | Williams et al. 2008 | 0.35294 | 8.7187 | Florida | Putnam | 0
Z067 | Sonoma Mission Inn | isolated system | California | Sonoma |  | 110 | 0 | 1000 | 1.41 | 1.2574 | 1.257 | 1 | 0.348 | 0.044 | 0.023 | 24.703 | 4200625 | Williams et al. 2008 | 0.35294 | 8.7187 | Florida | St. Johns | 0
Z068 | Wendel-Amedee | isolated system | California | Lassen |  | 115 | 0 | 1000 | 1.5 | 1.3104 | 1.31 | 1 | 0.39 | 0.049 | 0.026 | 27.825 | 4875000 | Williams et al. 2008 | 0.38889 | 10.8208 | Florida | Broward | 0
Z069 | Arrowhead HS | isolated system | California | San Bernardino |  | 115 | 0 | 1000 | 1.5 | 1.3104 | 1.31 | 1 | 0.39 | 0.049 | 0.026 | 27.825 | 4875000 | Williams et al. 2008 | 0.38889 | 10.8208 | Florida | St. Lucie | 0
Z070 | Surprise Valley HS | isolated system | California | Modoc |  | 115 | 0 | 1000 | 1.5 | 1.3104 | 1.31 | 1 | 0.39 | 0.049 | 0.026 | 27.825 | 4875000 | Williams et al. 2008 | 0.38889 | 10.8208 | Florida | Santa Rosa | 0
Z071 | Amedee | isolated system | California | Lassen |  | 115 | 0 | 1000 | 1.5 | 1.3104 | 1.31 | 1 | 0.39 | 0.049 | 0.026 | 27.825 | 4875000 | Williams et al. 2008 | 0.38889 | 10.8208 | Florida | Sarasota | 0
Z072 | Tecopa HS | isolated system | California | Inyo |  | 120 | 0 | 1000 | 1.59 | 1.3623 | 1.362 | 1 | 0.434 | 0.054 | 0.029 | 31.133 | 5598125 | Williams et al. 2008 | 0.42105 | 13.1086 | Florida | Seminole | 0
Z073 | Sespe HS | isolated system | California | Ventura |  | 120 | 0 | 1000 | 1.59 | 1.3623 | 1.362 | 1 | 0.434 | 0.054 | 0.029 | 31.133 | 5598125 | Williams et al. 2008 | 0.42105 | 13.1086 | Florida | Sumter | 0
Z074 | Kelly HS | isolated system | California | Modoc |  | 120 | 0 | 1000 | 1.59 | 1.3623 | 1.362 | 1 | 0.434 | 0.054 | 0.029 | 31.133 | 5598125 | Williams et al. 2008 | 0.42105 | 13.1086 | Florida | Suwannee | 0
Z075 | Canby (I'SOT) | isolated system | California | Modoc |  | 120 | 0 | 1000 | 1.59 | 1.3623 | 1.362 | 1 | 0.434 | 0.054 | 0.029 | 31.133 | 5598125 | Williams et al. 2008 | 0.42105 | 13.1086 | Florida | Taylor | 0
Z076 | Wendel | isolated system | California | Lassen |  | 125 | 0 | 1000 | 1.67 | 1.4076 | 1.408 | 1 | 0.478 | 0.06 | 0.033 | 34.421 | 6332083.333 | Williams et al. 2008 | 0.45 | 15.4894 | Florida | Union | 0
Z077 | West Valley Reservoir | isolated system | California | Modoc |  | 130 | 0 | 1000 | 1.76 | 1.4577 | 1.458 | 1 | 0.526 | 0.066 | 0.036 | 38.09 | 7150000 | Williams et al. 2008 | 0.47619 | 18.1381 | Florida | Volusia | 0
Z078 | Calistoga HS | isolated system | California | Napa |  | 140 | 0 | 1000 | 1.93 | 1.5501 | 1.55 | 1 | 0.627 | 0.078 | 0.043 | 45.747 | 8886041.667 | Williams et al. 2008 | 0.52174 | 23.868 | Florida | Wakulla | 0
Z079 | Dunes | isolated system | California | Imperial |  | 145 | 0 | 1000 | 1.95 | 1.5608 | 1.561 | 1 | 0.659 | 0.082 | 0.046 | 48.231 | 9506250 | Williams et al. 2008 | 0.54167 | 26.1251 | Florida | Calhoun | 0
Z080 | Carson River | isolated system | California | Alpine |  | 145 | 0 | 1000 | 2.01 | 1.5927 | 1.593 | 1 | 0.679 | 0.085 | 0.047 | 49.715 | 9798750 | Williams et al. 2008 | 0.54167 | 26.929 | Florida | Walton | 0
Z081 | Leonards Hot Sps./Seyferth HS | isolated system | California | Modoc |  | 125 | 0 | 1000 | 2.4 | 1.7926 | 1.793 | 1 | 0.686 | 0.086 | 0.047 | 49.467 | 9100000 | Williams et al. 2008 | 0.45 | 22.2601 | Florida | Washington | 0
Z082 | Fort Bidwell | isolated system | California | Modoc |  | 110 | 0 | 1000 | 2.85 | 2.0102 | 2.01 | 1 | 0.704 | 0.088 | 0.047 | 49.931 | 8490625 | Williams et al. 2008 | 0.35294 | 17.6227 | Florida | Charlotte | 0
Z083 | Randsburg area | isolated system | California | San Bernardino |  | 105 | 0 | 1000 | 3 | 2.0801 | 2.08 | 1 | 0.702 | 0.088 | 0.047 | 49.467 | 8125000 | Williams et al. 2008 | 0.3125 | 15.4584 | Florida | Citrus | 0
Z084 | Mt. Signal | isolated system | California | Imperial |  | 135 | 0 | 1000 | 3.1 | 2.1261 | 2.126 | 1 | 0.967 | 0.121 | 0.066 | 70.285 | 13433333.333 | Williams et al. 2008 | 0.5 | 35.1425 | Florida | Clay | 0
Z091 | Mt. Princeton Hot Springs Area | isolated system | Colorado | Chaffee |  | 95 | 0 | 1000 | 1.28 | 1.1789 | 1.179 | 1 | 0.266 | 0.033 | 0.017 | 18.468 | 2773333.333 | Williams et al. 2008 | 0.21429 | 3.9574 | Florida | Collier | 0
Z092 | Poncha Hot Springs | isolated system | Colorado | Chaffee |  | 100 | 0 | 1000 | 1.35 | 1.2215 | 1.221 | 1 | 0.298 | 0.037 | 0.02 | 20.869 | 3290625 | Williams et al. 2008 | 0.26667 | 5.5651 | Florida | Columbia | 0
Z093 | Routt | isolated system | Colorado | Routt |  | 110 | 0 | 1000 | 1.5 | 1.3104 | 1.31 | 1 | 0.371 | 0.046 | 0.025 | 26.279 | 4468750 | Williams et al. 2008 | 0.35294 | 9.2749 | Florida | DeSoto | 0
Z094 | Waunita Hot Springs | isolated system | Colorado | Gunnison |  | 120 | 0 | 1000 | 1.65 | 1.3963 | 1.396 | 1 | 0.45 | 0.056 | 0.031 | 32.308 | 5809375 | Williams et al. 2008 | 0.42105 | 13.6034 | Florida | Dixie | 0
Z109 | Bonneville Hot Springs | isolated system | Idaho | Boise |  | 95 | 0 | 1000 | 1.28 | 1.1789 | 1.179 | 1 | 0.266 | 0.033 | 0.017 | 18.468 | 2773333.333 | Williams et al. 2008 | 0.21429 | 3.9574 | Florida | Baker | 0
Z110 | Barron's Hot Springs | isolated system | Idaho | Camas |  | 95 | 0 | 1000 | 1.28 | 1.1789 | 1.179 | 1 | 0.266 | 0.033 | 0.017 | 18.468 | 2773333.333 | Williams et al. 2008 | 0.21429 | 3.9574 | Florida | Duval | 0
Z111 | Banbury area | isolated system | Idaho | Twin Falls |  | 95 | 0 | 1000 | 1.28 | 1.1789 | 1.179 | 1 | 0.266 | 0.033 | 0.017 | 18.468 | 2773333.333 | Williams et al. 2008 | 0.21429 | 3.9574 | Florida | Escambia | 0
Z112 | Maple Grove Hot Springs | isolated system | Idaho | Franklin |  | 95 | 0 | 1000 | 1.28 | 1.1789 | 1.179 | 1 | 0.266 | 0.033 | 0.017 | 18.468 | 2773333.333 | Williams et al. 2008 | 0.21429 | 3.9574 | Florida | Flagler | 0
Z113 | Indian Cr. HS | isolated system | Idaho | Valley |  | 95 | 0 | 1000 | 1.28 | 1.1789 | 1.179 | 1 | 0.266 | 0.033 | 0.017 | 18.468 | 2773333.333 | Williams et al. 2008 | 0.21429 | 3.9574 | Florida | Franklin | 0
Z114 | Idaho bath. - Mid. Fk Salmon | isolated system | Idaho | Valley |  | 95 | 0 | 1000 | 1.28 | 1.1789 | 1.179 | 1 | 0.266 | 0.033 | 0.017 | 18.468 | 2773333.333 | Williams et al. 2008 | 0.21429 | 3.9574 | Florida | Gadsden | 0
Z115 | Molly's H.S. | isolated system | Idaho | Valley |  | 95 | 0 | 1000 | 1.28 | 1.1789 | 1.179 | 1 | 0.266 | 0.033 | 0.017 | 18.468 | 2773333.333 | Williams et al. 2008 | 0.21429 | 3.9574 | Florida | Gilchrist | 0
Z116 | East Basin Creek | isolated system | Idaho | Custer |  | 95 | 0 | 1000 | 1.28 | 1.1789 | 1.179 | 1 | 0.266 | 0.033 | 0.017 | 18.468 | 2773333.333 | Williams et al. 2008 | 0.21429 | 3.9574 | Florida | Glades | 0
Z117 | Boiling Springs | isolated system | Idaho | Valley |  | 100 | 0 | 1000 | 1.35 | 1.2215 | 1.221 | 1 | 0.298 | 0.037 | 0.02 | 20.869 | 3290625 | Williams et al. 2008 | 0.26667 | 5.5651 | Florida | Gulf | 0
Z118 | Neinmeyer Hot Springs | isolated system | Idaho | Elmore |  | 100 | 0 | 1000 | 1.35 | 1.2215 | 1.221 | 1 | 0.298 | 0.037 | 0.02 | 20.869 | 3290625 | Williams et al. 2008 | 0.26667 | 5.5651 | Florida | Hamilton | 0
Z119 | Murphy Hot Springs | isolated system | Idaho | Owyhee |  | 100 | 0 | 1000 | 1.35 | 1.2215 | 1.221 | 1 | 0.298 | 0.037 | 0.02 | 20.869 | 3290625 | Williams et al. 2008 | 0.26667 | 5.5651 | Florida | Hardee | 0
Z120 | Sunbeam Hot Springs | isolated system | Idaho | Custer |  | 100 | 0 | 1000 | 1.35 | 1.2215 | 1.221 | 1 | 0.298 | 0.037 | 0.02 | 20.869 | 3290625 | Williams et al. 2008 | 0.26667 | 5.5651 | Florida | Bay | 0
Z121 | White Arrow Hot Springs | isolated system | Idaho | Gooding |  | 100 | 0 | 1000 | 1.35 | 1.2215 | 1.221 | 1 | 0.298 | 0.037 | 0.02 | 20.869 | 3290625 | Williams et al. 2008 | 0.26667 | 5.5651 | Florida | Hendry | 0
Z122 | Warfield | isolated system | Idaho | Blaine |  | 100 | 0 | 1000 | 1.35 | 1.2215 | 1.221 | 1 | 0.298 | 0.037 | 0.02 | 20.869 | 3290625 | Williams et al. 2008 | 0.26667 | 5.5651 | Florida | Hernando | 0
Z123 | Slate Creek Hot Springs | isolated system | Idaho | Custer |  | 105 | 0 | 1000 | 1.43 | 1.2693 | 1.269 | 1 | 0.335 | 0.042 | 0.022 | 23.579 | 3872916.667 | Williams et al. 2008 | 0.3125 | 7.3684 | Florida | Highlands | 0
Z124 | Worswick (Wasewick) Hot Spring | isolated system | Idaho | Camas |  | 105 | 0 | 1000 | 1.43 | 1.2693 | 1.269 | 1 | 0.335 | 0.042 | 0.022 | 23.579 | 3872916.667 | Williams et al. 2008 | 0.3125 | 7.3684 | Florida | Hillsborough | 0
Z125 | White Licks Hot Springs | isolated system | Idaho | Adams |  | 110 | 0 | 1000 | 1.5 | 1.3104 | 1.31 | 1 | 0.371 | 0.046 | 0.025 | 26.279 | 4468750 | Williams et al. 2008 | 0.35294 | 9.2749 | Florida | Holmes | 0
Z126 | Latty Hot Springs | isolated system | Idaho | Elmore |  | 110 | 0 | 1000 | 1.5 | 1.3104 | 1.31 | 1 | 0.371 | 0.046 | 0.025 | 26.279 | 4468750 | Williams et al. 2008 | 0.35294 | 9.2749 | Florida | Indian River | 0
Z127 | Owl Creek Hot Springs | isolated system | Idaho | Lemhi |  | 110 | 0 | 1000 | 1.5 | 1.3104 | 1.31 | 1 | 0.371 | 0.046 | 0.025 | 26.279 | 4468750 | Williams et al. 2008 | 0.35294 | 9.2749 | Florida | Jackson | 0
Z128 | Magic Reservoir area | isolated system | Idaho | Blaine |  | 110 | 0 | 1000 | 1.5 | 1.3104 | 1.31 | 1 | 0.371 | 0.046 | 0.025 | 26.279 | 4468750 | Williams et al. 2008 | 0.35294 | 9.2749 | Florida | Jefferson | 0
Z129 | Vulcan Hot Springs | isolated system | Idaho | Valley |  | 115 | 0 | 1000 | 1.58 | 1.3566 | 1.357 | 1 | 0.411 | 0.051 | 0.028 | 29.309 | 5135000 | Williams et al. 2008 | 0.38889 | 11.3979 | Florida | Lafayette | 0
Z130 | Sharkey Hot Springs | isolated system | Idaho | Lemhi |  | 115 | 0 | 1000 | 1.58 | 1.3566 | 1.357 | 1 | 0.411 | 0.051 | 0.028 | 29.309 | 5135000 | Williams et al. 2008 | 0.38889 | 11.3979 | Florida | Lake | 0
Z131 | Deer Creek Hot Spring (old 97) | isolated system | Idaho | Boise |  | 125 | 0 | 1000 | 1.73 | 1.4411 | 1.441 | 1 | 0.495 | 0.062 | 0.034 | 35.658 | 6559583.333 | Williams et al. 2008 | 0.45 | 16.0461 | Florida | Bradford | 0
Z132 | Wayland (Battle Creek) Hot Springs | isolated system | Idaho | Franklin |  | 130 | 0 | 1000 | 1.8 | 1.4797 | 1.48 | 1 | 0.538 | 0.067 | 0.037 | 38.955 | 7312500 | Williams et al. 2008 | 0.47619 | 18.55 | Florida | Lee | 0
Z133 | Squaw Hot Springs area | isolated system | Idaho | Franklin |  | 130 | 0 | 1000 | 1.8 | 1.4797 | 1.48 | 1 | 0.538 | 0.067 | 0.037 | 38.955 | 7312500 | Williams et al. 2008 | 0.47619 | 18.55 | Florida | Leon | 0
Z134 | Big Creek Hot Springs | isolated system | Idaho | Lemhi |  | 135 | 0 | 1000 | 1.88 | 1.5233 | 1.523 | 1 | 0.587 | 0.073 | 0.04 | 42.624 | 8146666.667 | Williams et al. 2008 | 0.5 | 21.312 | Florida | Levy | 0
Z135 | Crane Creek-Cove Creek area | isolated system | Idaho | Washington |  | 150 | 0 | 1000 | 2.1 | 1.6399 | 1.64 | 1 | 0.737 | 0.092 | 0.051 | 54.105 | 10806250 | Williams et al. 2008 | 0.56 | 30.2988 | Florida | Liberty | 0
Z136 | Raft River | isolated system | Idaho | Cassia |  | 145 | 0 | 1000 | 5 | 2.924 | 2.924 | 1 | 1.69 | 0.211 | 0.117 | 123.668 | 24375000 | Williams et al. 2008 | 0.54167 | 66.9868 | Florida | Madison | 0
Z142 | Boulder Hot Springs | isolated system | Montana | Jefferson |  | 100 | 0 | 1000 | 1.35 | 1.2215 | 1.221 | 1 | 0.298 | 0.037 | 0.02 | 20.869 | 3290625 | Williams et al. 2008 | 0.26667 | 5.5651 | Florida | Manatee | 0
Z143 | Broadwater (Helena) Hot Spring | isolated system | Montana | Lewis and Clark |  | 105 | 0 | 1000 | 1.43 | 1.2693 | 1.269 | 1 | 0.335 | 0.042 | 0.022 | 23.579 | 3872916.667 | Williams et al. 2008 | 0.3125 | 7.3684 | Florida | Marion | 0
Z144 | Gregson (Fairmont) Hot Springs | isolated system | Montana | Silver Bow |  | 110 | 0 | 1000 | 1.5 | 1.3104 | 1.31 | 1 | 0.371 | 0.046 | 0.025 | 26.279 | 4468750 | Williams et al. 2008 | 0.35294 | 9.2749 | Florida | Martin | 0
Z145 | Silver Star (Barkel's) Hot Springs | isolated system | Montana | Madison |  | 115 | 0 | 1000 | 1.58 | 1.3566 | 1.357 | 1 | 0.411 | 0.051 | 0.028 | 29.309 | 5135000 | Williams et al. 2008 | 0.38889 | 11.3979 | Florida | Miami-Dade | 0
Z146 | Ennis (Thexton) Hot Springs | isolated system | Montana | Madison |  | 115 | 0 | 1000 | 1.58 | 1.3566 | 1.357 | 1 | 0.411 | 0.051 | 0.028 | 29.309 | 5135000 | Williams et al. 2008 | 0.38889 | 11.3979 | Florida | Monroe | 0
Z147 | Marysville Test Well | isolated system | Montana | Lewis and Clark |  | 100 | 0 | 1000 | 9 | 4.3267 | 4.327 | 1 | 1.989 | 0.249 | 0.132 | 139.127 | 21937500 | Williams et al. 2008 | 0.26667 | 37.1005 | Florida | Nassau | 0
Z151 | Montezuma Hot Spring | isolated system | New Mexico | San Miguel |  | 95 | 0 | 1000 | 1.28 | 1.1789 | 1.179 | 1 | 0.266 | 0.033 | 0.017 | 18.468 | 2773333.333 | Williams et al. 2008 | 0.21429 | 3.9574 | Florida | Brevard | 0
Z152 | Gila Hot Springs | isolated system | New Mexico | Catron |  | 100 | 0 | 1000 | 1.35 | 1.2215 | 1.221 | 1 | 0.298 | 0.037 | 0.02 | 20.869 | 3290625 | Williams et al. 2008 | 0.26667 | 5.5651 | Florida | Okaloosa | 0
Z153 | Jemez Springs (Ojos Calientes) | isolated system | New Mexico | Sandoval |  | 110 | 0 | 1000 | 1.5 | 1.3104 | 1.31 | 1 | 0.371 | 0.046 | 0.025 | 26.279 | 4468750 | Williams et al. 2008 | 0.35294 | 9.2749 | Florida | Okeechobee | 0
Z154 | Lightning Dock | isolated system | New Mexico | Hidalgo |  | 130 | 0 | 1000 | 1.8 | 1.4797 | 1.48 | 1 | 0.538 | 0.067 | 0.037 | 38.955 | 7312500 | Williams et al. 2008 | 0.47619 | 18.55 | Florida | Orange | 0
Z158 | Moana area | isolated system | Nevada | Washoe |  | 95 | 0 | 1000 | 1.07 | 1.0461 | 1.046 | 1 | 0.223 | 0.028 | 0.015 | 15.438 | 2318333.333 | Williams et al. 2008 | 0.21429 | 3.3081 | Florida | Osceola | 0
Z159 | Spencer Hot Springs | isolated system | Nevada | Lander |  | 95 | 0 | 1000 | 1.07 | 1.0461 | 1.046 | 1 | 0.223 | 0.028 | 0.015 | 15.438 | 2318333.333 | Williams et al. 2008 | 0.21429 | 3.3081 | Florida | Palm Beach | 0
Z160 | MacFarlane's Hot Spring | isolated system | Nevada | Humboldt |  | 95 | 0 | 1000 | 1.07 | 1.0461 | 1.046 | 1 | 0.223 | 0.028 | 0.015 | 15.438 | 2318333.333 | Williams et al. 2008 | 0.21429 | 3.3081 | Georgia | Appling | 0
Z162 | Mineral (San Jacinto) Hot Springs | isolated system | Nevada | Elko |  | 100 | 0 | 1000 | 1.16 | 1.104 | 1.104 | 1 | 0.256 | 0.032 | 0.017 | 17.932 | 2827500 | Williams et al. 2008 | 0.26667 | 4.7819 | Georgia | Echols | 0
Z163 | Cherry Creek area | isolated system | Nevada | White Pine |  | 100 | 0 | 1000 | 1.16 | 1.104 | 1.104 | 1 | 0.256 | 0.032 | 0.017 | 17.932 | 2827500 | Williams et al. 2008 | 0.26667 | 4.7819 | Georgia | Effingham | 0
Z164 | McGee Mountain | isolated system | Nevada | Humboldt |  | 100 | 0 | 1000 | 1.16 | 1.104 | 1.104 | 1 | 0.256 | 0.032 | 0.017 | 17.932 | 2827500 | Williams et al. 2008 | 0.26667 | 4.7819 | Georgia | Elbert | 0
Z165 | Fireball Ridge | isolated system | Nevada | Churchill |  | 100 | 0 | 1000 | 1.16 | 1.104 | 1.104 | 1 | 0.256 | 0.032 | 0.017 | 17.932 | 2827500 | Williams et al. 2008 | 0.26667 | 4.7819 | Georgia | Emanuel | 0
Z166 | Wilson Hot Spring | isolated system | Nevada | Lyon |  | 100 | 0 | 1000 | 1.16 | 1.104 | 1.104 | 1 | 0.256 | 0.032 | 0.017 | 17.932 | 2827500 | Williams et al. 2008 | 0.26667 | 4.7819 | Georgia | Evans | 0
Z167 | Hawthorne | isolated system | Nevada | Mineral |  | 100 | 0 | 1000 | 1.16 | 1.104 | 1.104 | 1 | 0.256 | 0.032 | 0.017 | 17.932 | 2827500 | Williams et al. 2008 | 0.26667 | 4.7819 | Georgia | Banks | 0
Z168 | Kyle HS | isolated system | Nevada | Pershing |  | 105 | 0 | 1000 | 1.24 | 1.1542 | 1.154 | 1 | 0.29 | 0.036 | 0.019 | 20.446 | 3358333.333 | Williams et al. 2008 | 0.3125 | 6.3894 | Georgia | Fannin | 0
Z169 | Dyke Hot Springs area | isolated system | Nevada | Humboldt |  | 110 | 0 | 1000 | 1.33 | 1.2094 | 1.209 | 1 | 0.329 | 0.041 | 0.022 | 23.301 | 3962291.667 | Williams et al. 2008 | 0.35294 | 8.2239 | Georgia | Fayette | 0
Z170 | Rowland Hot Springs | isolated system | Nevada | Elko |  | 110 | 0 | 1000 | 1.33 | 1.2094 | 1.209 | 1 | 0.329 | 0.041 | 0.022 | 23.301 | 3962291.667 | Williams et al. 2008 | 0.35294 | 8.2239 | Georgia | Floyd | 0
Z171 | Butte Springs (Trego) | isolated system | Nevada | Pershing |  | 115 | 0 | 1000 | 1.41 | 1.2574 | 1.257 | 1 | 0.367 | 0.046 | 0.025 | 26.156 | 4582500 | Williams et al. 2008 | 0.38889 | 10.1718 | Georgia | Forsyth | 0
Z172 | Wabuska Hot Springs | isolated system | Nevada | Lyon |  | 115 | 0 | 1000 | 1.41 | 1.2574 | 1.257 | 1 | 0.367 | 0.046 | 0.025 | 26.156 | 4582500 | Williams et al. 2008 | 0.38889 | 10.1718 | Georgia | Franklin | 0
Z173 | Double Hot Springs area | isolated system | Nevada | Humboldt |  | 120 | 0 | 1000 | 1.5 | 1.3104 | 1.31 | 1 | 0.41 | 0.051 | 0.028 | 29.371 | 5281250 | Williams et al. 2008 | 0.42105 | 12.3667 | Georgia | Fulton | 0
Z174 | Black Rock Point area | isolated system | Nevada | Pershing |  | 120 | 0 | 1000 | 1.5 | 1.3104 | 1.31 | 1 | 0.41 | 0.051 | 0.028 | 29.371 | 5281250 | Williams et al. 2008 | 0.42105 | 12.3667 | Georgia | Gilmer | 0
Z175 | Darrough Hot Springs | isolated system | Nevada | Nye |  | 120 | 0 | 1000 | 1.5 | 1.3104 | 1.31 | 1 | 0.41 | 0.051 | 0.028 | 29.371 | 5281250 | Williams et al. 2008 | 0.42105 | 12.3667 | Georgia | Glascock | 0
Z176 | McLeod 88 (Big Smokey Valley) | isolated system | Nevada | Nye |  | 120 | 0 | 1000 | 1.5 | 1.3104 | 1.31 | 1 | 0.41 | 0.051 | 0.028 | 29.371 | 5281250 | Williams et al. 2008 | 0.42105 | 12.3667 | Georgia | Glynn | 0
Z177 | Tungsten Mountain | isolated system | Nevada | Churchill |  | 125 | 0 | 1000 | 1.59 | 1.3623 | 1.362 | 1 | 0.455 | 0.057 | 0.031 | 32.772 | 6028750 | Williams et al. 2008 | 0.45 | 14.7474 | Georgia | Gordon | 0
Z178 | Hot Springs Ranch (Pumpernickel Valley) | isolated system | Nevada | Humboldt |  | 125 | 0 | 1000 | 1.59 | 1.3623 | 1.362 | 1 | 0.455 | 0.057 | 0.031 | 32.772 | 6028750 | Williams et al. 2008 | 0.45 | 14.7474 | Georgia | Barrow | 0
Z161 | Buffalo Valley Hot Springs | isolated system | Nevada | Lander |  | 100 | 0 | 1000 | 1.16 | 1.104 | 1.104 | 1 | 0.256 | 0.032 | 0.017 | 17.932 | 2827500 | Williams et al. 2008 | 0.26667 | 4.7819 | Georgia | Grady | 0
Z179 | Smith Creek Valley area | isolated system | Nevada | Lander |  | 125 | 0 | 1000 | 1.59 | 1.3623 | 1.362 | 1 | 0.455 | 0.057 | 0.031 | 32.772 | 6028750 | Williams et al. 2008 | 0.45 | 14.7474 | Georgia | Greene | 0
Z180 | Carson Lake Corral | isolated system | Nevada | Churchill |  | 125 | 0 | 1000 | 1.59 | 1.3623 | 1.362 | 1 | 0.455 | 0.057 | 0.031 | 32.772 | 6028750 | Williams et al. 2008 | 0.45 | 14.7474 | Georgia | Gwinnett | 0
Z181 | Dixie Hot Springs | isolated system | Nevada | Churchill |  | 130 | 0 | 1000 | 1.67 | 1.4076 | 1.408 | 1 | 0.499 | 0.062 | 0.034 | 36.142 | 6784375 | Williams et al. 2008 | 0.47619 | 17.2105 | Georgia | Habersham | 0
Z182 | Black Warrior | isolated system | Nevada | Churchill |  | 135 | 0 | 1000 | 1.76 | 1.4577 | 1.458 | 1 | 0.549 | 0.069 | 0.038 | 39.904 | 7626666.667 | Williams et al. 2008 | 0.5 | 19.952 | Georgia | Hall | 0
Z183 | Reese River | isolated system | Nevada | Lander |  | 135 | 0 | 1000 | 1.76 | 1.4577 | 1.458 | 1 | 0.549 | 0.069 | 0.038 | 39.904 | 7626666.667 | Williams et al. 2008 | 0.5 | 19.952 | Georgia | Hancock | 0
Z184 | Railroad Valley | isolated system | Nevada | Nye |  | 135 | 0 | 1000 | 1.76 | 1.4577 | 1.458 | 1 | 0.549 | 0.069 | 0.038 | 39.904 | 7626666.667 | Williams et al. 2008 | 0.5 | 19.952 | Georgia | Haralson | 0
Z185 | Dann Ranch Hot Spring | isolated system | Nevada | Eureka |  | 140 | 0 | 1000 | 1.84 | 1.5016 | 1.502 | 1 | 0.598 | 0.075 | 0.041 | 43.614 | 8471666.667 | Williams et al. 2008 | 0.52174 | 22.7551 | Georgia | Harris | 0
Z186 | Wedell Hot Spring (Gabbs) | isolated system | Nevada | Nye |  | 140 | 0 | 1000 | 1.84 | 1.5016 | 1.502 | 1 | 0.598 | 0.075 | 0.041 | 43.614 | 8471666.667 | Williams et al. 2008 | 0.52174 | 22.7551 | Georgia | Hart | 0
Z187 | Colado area | isolated system | Nevada | Pershing |  | 110 | 0 | 1000 | 1.99 | 1.5821 | 1.582 | 1 | 0.492 | 0.061 | 0.033 | 34.864 | 5928541.667 | Williams et al. 2008 | 0.35294 | 12.3049 | Georgia | Heard | 0
Z188 | Lee Hot Springs | isolated system | Nevada | Churchill |  | 150 | 0 | 1000 | 2.01 | 1.5927 | 1.593 | 1 | 0.706 | 0.088 | 0.049 | 51.786 | 10343125 | Williams et al. 2008 | 0.56 | 29.0002 | Georgia | Bartow | 0
Z189 | Leach HS | isolated system | Nevada | Pershing |  | 120 | 0 | 1000 | 2.25 | 1.7171 | 1.717 | 1 | 0.614 | 0.077 | 0.042 | 44.057 | 7921875 | Williams et al. 2008 | 0.42105 | 18.5503 | Georgia | Henry | 0
Z190 | Fly Ranch (Wards) Hot Springs | isolated system | Nevada | Washoe |  | 100 | 0 | 1000 | 2.31 | 1.7475 | 1.747 | 1 | 0.511 | 0.064 | 0.034 | 35.709 | 5630625 | Williams et al. 2008 | 0.26667 | 9.5224 | Georgia | Houston | 0
Z191 | Baltazor Hot Springs | isolated system | Nevada | Humboldt |  | 140 | 0 | 1000 | 2.76 | 1.9676 | 1.968 | 1 | 0.897 | 0.112 | 0.062 | 65.42 | 12707500 | Williams et al. 2008 | 0.52174 | 34.1322 | Georgia | Irwin | 0
Z192 | Pinto Hot Springs | isolated system | Nevada | Humboldt |  | 145 | 0 | 1000 | 2.89 | 2.0289 | 2.029 | 1 | 0.977 | 0.122 | 0.068 | 71.48 | 14088750 | Williams et al. 2008 | 0.54167 | 38.7183 | Georgia | Jackson | 0
Z193 | The Needles (Needle Rocks, Pyramid Lake) | isolated system | Nevada | Washoe |  | 120 | 0 | 1000 | 3 | 2.0801 | 2.08 | 1 | 0.819 | 0.102 | 0.056 | 58.742 | 10562500 | Williams et al. 2008 | 0.42105 | 24.7335 | Georgia | Jasper | 0
Z200 | McCredie (Winino) Hot Springs | isolated system | Oregon | Lane |  | 95 | 0 | 1000 | 1.28 | 1.1789 | 1.179 | 1 | 0.266 | 0.033 | 0.017 | 18.468 | 2773333.333 | Williams et al. 2008 | 0.21429 | 3.9574 | Georgia | Jeff Davis | 0
Z201 | Umpqua Hot Springs | isolated system | Oregon | Douglas |  | 95 | 0 | 1000 | 1.28 | 1.1789 | 1.179 | 1 | 0.266 | 0.033 | 0.017 | 18.468 | 2773333.333 | Williams et al. 2008 | 0.21429 | 3.9574 | Georgia | Jefferson | 0
Z202 | Fisher Hot Spring | isolated system | Oregon | Lake |  | 95 | 0 | 1000 | 1.28 | 1.1789 | 1.179 | 1 | 0.266 | 0.033 | 0.017 | 18.468 | 2773333.333 | Williams et al. 2008 | 0.21429 | 3.9574 | Georgia | Jenkins | 0
Z203 | McDermitt area | isolated system | Oregon | Malheur |  | 95 | 0 | 1000 | 1.28 | 1.1789 | 1.179 | 1 | 0.266 | 0.033 | 0.017 | 18.468 | 2773333.333 | Williams et al. 2008 | 0.21429 | 3.9574 | Georgia | Johnson | 0
Z204 | Carey (Austin) Hot Springs | isolated system | Oregon | Clackamas |  | 100 | 0 | 1000 | 1.35 | 1.2215 | 1.221 | 1 | 0.298 | 0.037 | 0.02 | 20.869 | 3290625 | Williams et al. 2008 | 0.26667 | 5.5651 | Georgia | Jones | 0
Z205 | Weberg Hot Springs | isolated system | Oregon | Grant |  | 100 | 0 | 1000 | 1.35 | 1.2215 | 1.221 | 1 | 0.298 | 0.037 | 0.02 | 20.869 | 3290625 | Williams et al. 2008 | 0.26667 | 5.5651 | Georgia | Ben Hill | 0
Z213 | Breitenbush Hot Springs | isolated system | Oregon | Marion |  | 150 | 0 | 1000 | 1.5 | 1.3104 | 1.31 | 1 | 0.527 | 0.066 | 0.037 | 38.646 | 7718750 | Williams et al. 2008 | 0.56 | 21.6418 | Georgia | Lamar | 0
Z214 | Kahneetah Hot Springs | isolated system | Oregon | Wasco |  | 115 | 0 | 1000 | 1.58 | 1.3566 | 1.357 | 1 | 0.411 | 0.051 | 0.028 | 29.309 | 5135000 | Williams et al. 2008 | 0.38889 | 11.3979 | Georgia | Lanier | 0
Z215 | Trout Creek | isolated system | Oregon | Harney |  | 115 | 0 | 1000 | 1.58 | 1.3566 | 1.357 | 1 | 0.411 | 0.051 | 0.028 | 29.309 | 5135000 | Williams et al. 2008 | 0.38889 | 11.3979 | Georgia | Laurens | 0
Z216 | Mitchell Butte | isolated system | Oregon | Malheur |  | 120 | 0 | 1000 | 1.65 | 1.3963 | 1.396 | 1 | 0.45 | 0.056 | 0.031 | 32.308 | 5809375 | Williams et al. 2008 | 0.42105 | 13.6034 | Georgia | Lee | 0
Z217 | Little Valley area | isolated system | Oregon | Malheur |  | 125 | 0 | 1000 | 1.73 | 1.4411 | 1.441 | 1 | 0.495 | 0.062 | 0.034 | 35.658 | 6559583.333 | Williams et al. 2008 | 0.45 | 16.0461 | Georgia | Liberty | 0
Z218 | Maazama Well (Crater Lake) | isolated system | Oregon | Klamath |  | 140 | 0 | 1000 | 1.95 | 1.5608 | 1.561 | 1 | 0.634 | 0.079 | 0.044 | 46.221 | 8978125 | Williams et al. 2008 | 0.52174 | 24.1153 | Georgia | Lincoln | 0
Z219 | Neal HS | isolated system | Oregon | Malheur |  | 150 | 0 | 1000 | 2.1 | 1.6399 | 1.64 | 1 | 0.737 | 0.092 | 0.051 | 54.105 | 10806250 | Williams et al. 2008 | 0.56 | 30.2988 | Georgia | Long | 0
Z220 | Lakeview area (Hunters and Barry Ranch Hot Springs) | isolated system | Oregon | Lake |  | 135 | 0 | 1000 | 2.81 | 1.9913 | 1.991 | 1 | 0.877 | 0.11 | 0.06 | 63.71 | 12176666.667 | Williams et al. 2008 | 0.5 | 31.855 | Georgia | Lowndes | 0
Z221 | Alvord HS | isolated system | Oregon | Harney |  | 135 | 0 | 1000 | 2.81 | 1.9913 | 1.991 | 1 | 0.877 | 0.11 | 0.06 | 63.71 | 12176666.667 | Williams et al. 2008 | 0.5 | 31.855 | Georgia | Lumpkin | 0
Z222 | Klamath Falls area | isolated system | Oregon | Klamath |  | 105 | 0 | 1000 | 3.59 | 2.3446 | 2.345 | 1 | 0.84 | 0.105 | 0.056 | 59.196 | 9722916.667 | Williams et al. 2008 | 0.3125 | 18.4988 | Georgia | McDuffie | 0
Z223 | Crump's HS | isolated system | Oregon | Lake |  | 150 | 0 | 1000 | 4.2 | 2.6032 | 2.603 | 1 | 1.474 | 0.184 | 0.102 | 108.21 | 21612500 | Williams et al. 2008 | 0.56 | 60.5976 | Georgia | Berrien | 0
Z224 | Belknap/Foley/Bigelow Hot Springs | isolated system | Oregon | Lane |  | 105 | 0 | 1000 | 4.28 | 2.6361 | 2.636 | 1 | 1.002 | 0.125 | 0.067 | 70.573 | 11591666.667 | Williams et al. 2008 | 0.3125 | 22.0541 | Georgia | McIntosh | 0
Z225 | Hot (Borax) Lake | isolated system | Oregon | Harney |  | 150 | 0 | 1000 | 5.25 | 3.0207 | 3.021 | 1 | 1.843 | 0.23 | 0.128 | 135.262 | 27015625 | Williams et al. 2008 | 0.56 | 75.7467 | Georgia | Macon | 0
Z226 | Vale HS | isolated system | Oregon | Malheur |  | 145 | 0 | 1000 | 7.58 | 3.8587 | 3.859 | 1 | 2.562 | 0.32 | 0.177 | 187.481 | 36952500 | Williams et al. 2008 | 0.54167 | 101.5522 | Georgia | Madison | 0
Z230 | Newcastle area | isolated system | Utah | Iron |  | 110 | 0 | 1000 | 2.25 | 1.7171 | 1.717 | 1 | 0.556 | 0.069 | 0.037 | 39.419 | 6703125 | Williams et al. 2008 | 0.35294 | 13.9126 | Georgia | Marion | 0
Z232 | Thermo Hot Springs | isolated system | Utah | Beaver |  | 125 | 0 | 1000 | 3.02 | 2.0893 | 2.089 | 1 | 0.864 | 0.108 | 0.059 | 62.246 | 11450833.333 | Williams et al. 2008 | 0.45 | 28.0107 | Georgia | Meriwether | 0
Z233 | Cove Fort - Sulphurdale - Liquid | isolated system | Utah | Millard |  | 150 | 0 | 1000 | 4 | 2.5198 | 2.52 | 1 | 1.404 | 0.176 | 0.098 | 103.057 | 20583333.333 | Williams et al. 2008 | 0.56 | 57.7119 | Georgia | Miller | 0
Z235 | Baker Hot Spring | isolated system | Washinton | Whatcom |  | 115 | 0 | 1000 | 4 | 2.5198 | 2.52 | 1 | 1.04 | 0.13 | 0.07 | 74.201 | 13000000 | Williams et al. 2008 | 0.38889 | 28.8559 | Georgia | Mitchell | 0
Z237 | Huckleberry Hot Springs | isolated system | Wyoming | Teton |  | 120 | 0 | 1000 | 1.65 | 1.3963 | 1.396 | 1 | 0.45 | 0.056 | 0.031 | 32.308 | 5809375 | Williams et al. 2008 | 0.42105 | 13.6034 | Georgia | Monroe | 0
Z206 | Harney Lake area | isolated system | Oregon | Harney |  | 105 | 0 | 1000 | 1.43 | 1.2693 | 1.269 | 1 | 0.335 | 0.042 | 0.022 | 23.579 | 3872916.667 | Williams et al. 2008 | 0.3125 | 7.3684 | Georgia | Montgomery | 0
Z207 | Crane Hot Springs | isolated system | Oregon | Harney |  | 105 | 0 | 1000 | 1.43 | 1.2693 | 1.269 | 1 | 0.335 | 0.042 | 0.022 | 23.579 | 3872916.667 | Williams et al. 2008 | 0.3125 | 7.3684 | Georgia | Bibb | 0
Z208 | Riverside area (Luce HS) | isolated system | Oregon | Malheur |  | 105 | 0 | 1000 | 1.43 | 1.2693 | 1.269 | 1 | 0.335 | 0.042 | 0.022 | 23.579 | 3872916.667 | Williams et al. 2008 | 0.3125 | 7.3684 | Georgia | Morgan | 0
Z209 | Medical Hot Springs | isolated system | Oregon | Union |  | 105 | 0 | 1000 | 1.43 | 1.2693 | 1.269 | 1 | 0.335 | 0.042 | 0.022 | 23.579 | 3872916.667 | Williams et al. 2008 | 0.3125 | 7.3684 | Georgia | Murray | 0
Z210 | Summer Lake Hot Springs | isolated system | Oregon | Lake |  | 110 | 0 | 1000 | 1.5 | 1.3104 | 1.31 | 1 | 0.371 | 0.046 | 0.025 | 26.279 | 4468750 | Williams et al. 2008 | 0.35294 | 9.2749 | Georgia | Muscogee | 0
Z212 | Olene Hot Springs | isolated system | Oregon | Klamath |  | 110 | 0 | 1000 | 1.5 | 1.3104 | 1.31 | 1 | 0.371 | 0.046 | 0.025 | 26.279 | 4468750 | Williams et al. 2008 | 0.35294 | 9.2749 | Georgia | Newton | 0
[21 empty] | Georgia | Oconee | 0
[21 empty] | Georgia | Oglethorpe | 0
[21 empty] | Georgia | Paulding | 0
[21 empty] | Georgia | Peach | 0
[21 empty] | Georgia | Pickens | 0
[21 empty] | Georgia | Pierce | 0
[21 empty] | Georgia | Bleckley | 0
[21 empty] | Georgia | Pike | 0
[21 empty] | Georgia | Polk | 0
[21 empty] | Georgia | Pulaski | 0
[21 empty] | Georgia | Putnam | 0
[21 empty] | Georgia | Quitman | 0
[21 empty] | Georgia | Rabun | 0
[21 empty] | Georgia | Randolph | 0
[21 empty] | Georgia | Richmond | 0
[21 empty] | Georgia | Rockdale | 0
[21 empty] | Georgia | Schley | 0
[21 empty] | Georgia | Brantley | 0
[21 empty] | Georgia | Screven | 0
[21 empty] | Georgia | Seminole | 0
[21 empty] | Georgia | Spalding | 0
[21 empty] | Georgia | Stephens | 0
[21 empty] | Georgia | Stewart | 0
[21 empty] | Georgia | Sumter | 0
[21 empty] | Georgia | Talbot | 0
[21 empty] | Georgia | Taliaferro | 0
[21 empty] | Georgia | Tattnall | 0
[21 empty] | Georgia | Taylor | 0
[21 empty] | Georgia | Brooks | 0
[21 empty] | Georgia | Telfair | 0
[21 empty] | Georgia | Terrell | 0
[21 empty] | Georgia | Thomas | 0
[21 empty] | Georgia | Tift | 0
[21 empty] | Georgia | Toombs | 0
[21 empty] | Georgia | Towns | 0
[21 empty] | Georgia | Treutlen | 0
[21 empty] | Georgia | Troup | 0
[21 empty] | Georgia | Turner | 0
[21 empty] | Georgia | Twiggs | 0
[21 empty] | Georgia | Bryan | 0
[21 empty] | Georgia | Union | 0
[21 empty] | Georgia | Upson | 0
[21 empty] | Georgia | Walker | 0
[21 empty] | Georgia | Walton | 0
[21 empty] | Georgia | Ware | 0
[21 empty] | Georgia | Atkinson | 0
[21 empty] | Georgia | Warren | 0
[21 empty] | Georgia | Washington | 0
[21 empty] | Georgia | Wayne | 0
[21 empty] | Georgia | Webster | 0
[21 empty] | Georgia | Wheeler | 0
[21 empty] | Georgia | Bulloch | 0
[21 empty] | Georgia | White | 0
[21 empty] | Georgia | Whitfield | 0
[21 empty] | Georgia | Wilcox | 0
[21 empty] | Georgia | Wilkes | 0
[21 empty] | Georgia | Wilkinson | 0
[21 empty] | Georgia | Worth | 0
[21 empty] | Georgia | Burke | 0
[21 empty] | Georgia | Butts | 0
[21 empty] | Georgia | Calhoun | 0
[21 empty] | Georgia | Camden | 0
[21 empty] | Georgia | Candler | 0
[21 empty] | Georgia | Carroll | 0
[21 empty] | Georgia | Catoosa | 0
[21 empty] | Georgia | Charlton | 0
[21 empty] | Georgia | Bacon | 0
[21 empty] | Georgia | Chatham | 0
[21 empty] | Georgia | Chattahoochee | 0
[21 empty] | Georgia | Chattooga | 0
[21 empty] | Georgia | Cherokee | 0
[21 empty] | Georgia | Clarke | 0
[21 empty] | Georgia | Clay | 0
[21 empty] | Georgia | Clayton | 0
[21 empty] | Georgia | Clinch | 0
[21 empty] | Georgia | Cobb | 0
[21 empty] | Georgia | Coffee | 0
[21 empty] | Georgia | Baker | 0
[21 empty] | Georgia | Colquitt | 0
[21 empty] | Georgia | Columbia | 0
[21 empty] | Georgia | Cook | 0
[21 empty] | Georgia | Coweta | 0
[21 empty] | Georgia | Crawford | 0
[21 empty] | Georgia | Crisp | 0
[21 empty] | Georgia | Dade | 0
[21 empty] | Georgia | Dawson | 0
[21 empty] | Georgia | Decatur | 0
[21 empty] | Georgia | DeKalb | 0
[21 empty] | Georgia | Baldwin | 0
[21 empty] | Georgia | Dodge | 0
[21 empty] | Georgia | Dooly | 0
[21 empty] | Georgia | Dougherty | 0
[21 empty] | Georgia | Douglas | 0
[21 empty] | Georgia | Early | 0
[21 empty] | Hawaii | Hawaii | 0
[21 empty] | Hawaii | Honolulu | 0
[21 empty] | Hawaii | Kalawao | 0
[21 empty] | Hawaii | Kauai | 0
[21 empty] | Hawaii | Maui | 0
[21 empty] | Idaho | Ada | 0
[21 empty] | Idaho | Bingham | 0
[21 empty] | Idaho | Blaine | 14.84
[21 empty] | Idaho | Boise | 30.5153
[21 empty] | Idaho | Bonner | 0
[21 empty] | Idaho | Bonneville | 0
[21 empty] | Idaho | Boundary | 0
[21 empty] | Idaho | Butte | 0
[21 empty] | Idaho | Camas | 14.8298
[21 empty] | Idaho | Canyon | 0
[21 empty] | Idaho | Caribou | 0
[21 empty] | Idaho | Adams | 9.2749
[21 empty] | Idaho | Cassia | 66.9868
[21 empty] | Idaho | Clark | 0
[21 empty] | Idaho | Clearwater | 0
[21 empty] | Idaho | Custer | 16.8909
[21 empty] | Idaho | Elmore | 19.5807
[21 empty] | Idaho | Franklin | 44.9735
[21 empty] | Idaho | Fremont | 0
[21 empty] | Idaho | Gem | 0
[21 empty] | Idaho | Gooding | 5.5651
[21 empty] | Idaho | Idaho | 0
[21 empty] | Idaho | Bannock | 0
[21 empty] | Idaho | Jefferson | 0
[21 empty] | Idaho | Jerome | 0
[21 empty] | Idaho | Kootenai | 0
[21 empty] | Idaho | Latah | 0
[21 empty] | Idaho | Lemhi | 41.9849
[21 empty] | Idaho | Lewis | 0
[21 empty] | Idaho | Lincoln | 0
[21 empty] | Idaho | Madison | 0
[21 empty] | Idaho | Minidoka | 0
[21 empty] | Idaho | Nez Perce | 0
[21 empty] | Idaho | Bear Lake | 0
[21 empty] | Idaho | Oneida | 0
[21 empty] | Idaho | Owyhee | 5.5651
[21 empty] | Idaho | Payette | 0
[21 empty] | Idaho | Power | 0
[21 empty] | Idaho | Shoshone | 0
[21 empty] | Idaho | Teton | 0
[21 empty] | Idaho | Twin Falls | 3.9574
[21 empty] | Idaho | Valley | 28.8353
[21 empty] | Idaho | Washington | 30.2988
[21 empty] | Idaho | Benewah | 0
[21 empty] | Illinois | Adams | 0
[21 empty] | Illinois | Lawrence | 0
[21 empty] | Illinois | Lee | 0
[21 empty] | Illinois | Livingston | 0
[21 empty] | Illinois | Logan | 0
[21 empty] | Illinois | McDonough | 0
[21 empty] | Illinois | Bureau | 0
[21 empty] | Illinois | McHenry | 0
[21 empty] | Illinois | McLean | 0
[21 empty] | Illinois | Macon | 0
[21 empty] | Illinois | Macoupin | 0
[21 empty] | Illinois | Madison | 0
[21 empty] | Illinois | Marion | 0
[21 empty] | Illinois | Marshall | 0
[21 empty] | Illinois | Mason | 0
[21 empty] | Illinois | Massac | 0
[21 empty] | Illinois | Menard | 0
[21 empty] | Illinois | Calhoun | 0
[21 empty] | Illinois | Mercer | 0
[21 empty] | Illinois | Monroe | 0
[21 empty] | Illinois | Montgomery | 0
[21 empty] | Illinois | Morgan | 0
[21 empty] | Illinois | Moultrie | 0
[21 empty] | Illinois | Ogle | 0
[21 empty] | Illinois | Peoria | 0
[21 empty] | Illinois | Perry | 0
[21 empty] | Illinois | Piatt | 0
[21 empty] | Illinois | Pike | 0
[21 empty] | Illinois | Carroll | 0
[21 empty] | Illinois | Pope | 0
[21 empty] | Illinois | Pulaski | 0
[21 empty] | Illinois | Putnam | 0
[21 empty] | Illinois | Randolph | 0
[21 empty] | Illinois | Richland | 0
[21 empty] | Illinois | Rock Island | 0
[21 empty] | Illinois | St. Clair | 0
[21 empty] | Illinois | Saline | 0
[21 empty] | Illinois | Sangamon | 0
[21 empty] | Illinois | Schuyler | 0
[21 empty] | Illinois | Cass | 0
[21 empty] | Illinois | Scott | 0
[21 empty] | Illinois | Shelby | 0
[21 empty] | Illinois | Stark | 0
[21 empty] | Illinois | Stephenson | 0
[21 empty] | Illinois | Tazewell | 0
[21 empty] | Illinois | Union | 0
[21 empty] | Illinois | Vermilion | 0
[21 empty] | Illinois | Wabash | 0
[21 empty] | Illinois | Warren | 0
[21 empty] | Illinois | Washington | 0
[21 empty] | Illinois | Champaign | 0
[21 empty] | Illinois | Wayne | 0
[21 empty] | Illinois | White | 0
[21 empty] | Illinois | Whiteside | 0
[21 empty] | Illinois | Will | 0
[21 empty] | Illinois | Williamson | 0
[21 empty] | Illinois | Winnebago | 0
[21 empty] | Illinois | Woodford | 0
[21 empty] | Illinois | Christian | 0
[21 empty] | Illinois | Clark | 0
[21 empty] | Illinois | Clay | 0
[21 empty] | Illinois | Clinton | 0
[21 empty] | Illinois | Coles | 0
[21 empty] | Illinois | Alexander | 0
[21 empty] | Illinois | Cook | 0
[21 empty] | Illinois | Crawford | 0
[21 empty] | Illinois | Cumberland | 0
[21 empty] | Illinois | DeKalb | 0
[21 empty] | Illinois | De Witt | 0
[21 empty] | Illinois | Douglas | 0
[21 empty] | Illinois | DuPage | 0
[21 empty] | Illinois | Edgar | 0
[21 empty] | Illinois | Edwards | 0
[21 empty] | Illinois | Effingham | 0
[21 empty] | Illinois | Bond | 0
[21 empty] | Illinois | Fayette | 0
[21 empty] | Illinois | Ford | 0
[21 empty] | Illinois | Franklin | 0
[21 empty] | Illinois | Fulton | 0
[21 empty] | Illinois | Gallatin | 0
[21 empty] | Illinois | Greene | 0
[21 empty] | Illinois | Grundy | 0
[21 empty] | Illinois | Hamilton | 0
[21 empty] | Illinois | Hancock | 0
[21 empty] | Illinois | Hardin | 0
[21 empty] | Illinois | Boone | 0
[21 empty] | Illinois | Henderson | 0
[21 empty] | Illinois | Henry | 0
[21 empty] | Illinois | Iroquois | 0
[21 empty] | Illinois | Jackson | 0
[21 empty] | Illinois | Jasper | 0
[21 empty] | Illinois | Jefferson | 0
[21 empty] | Illinois | Jersey | 0
[21 empty] | Illinois | Jo Daviess | 0
[21 empty] | Illinois | Johnson | 0
[21 empty] | Illinois | Kane | 0
[21 empty] | Illinois | Brown | 0
[21 empty] | Illinois | Kankakee | 0
[21 empty] | Illinois | Kendall | 0
[21 empty] | Illinois | Knox | 0
[21 empty] | Illinois | Lake | 0
[21 empty] | Illinois | LaSalle | 0
[21 empty] | Indiana | Adams | 0
[21 empty] | Indiana | Martin | 0
[21 empty] | Indiana | Miami | 0
[21 empty] | Indiana | Monroe | 0
[21 empty] | Indiana | Montgomery | 0
[21 empty] | Indiana | Morgan | 0
[21 empty] | Indiana | Boone | 0
[21 empty] | Indiana | Newton | 0
[21 empty] | Indiana | Noble | 0
[21 empty] | Indiana | Ohio | 0
[21 empty] | Indiana | Orange | 0
[21 empty] | Indiana | Owen | 0
[21 empty] | Indiana | Parke | 0
[21 empty] | Indiana | Perry | 0
[21 empty] | Indiana | Pike | 0
[21 empty] | Indiana | Porter | 0
[21 empty] | Indiana | Posey | 0
[21 empty] | Indiana | Brown | 0
[21 empty] | Indiana | Pulaski | 0
[21 empty] | Indiana | Putnam | 0
[21 empty] | Indiana | Randolph | 0
[21 empty] | Indiana | Ripley | 0
[21 empty] | Indiana | Rush | 0
[21 empty] | Indiana | St. Joseph | 0
[21 empty] | Indiana | Scott | 0
[21 empty] | Indiana | Shelby | 0
[21 empty] | Indiana | Spencer | 0
[21 empty] | Indiana | Starke | 0
[21 empty] | Indiana | Carroll | 0
[21 empty] | Indiana | Steuben | 0
[21 empty] | Indiana | Sullivan | 0
[21 empty] | Indiana | Switzerland | 0
[21 empty] | Indiana | Tippecanoe | 0
[21 empty] | Indiana | Tipton | 0
[21 empty] | Indiana | Union | 0
[21 empty] | Indiana | Vanderburgh | 0
[21 empty] | Indiana | Vermillion | 0
[21 empty] | Indiana | Vigo | 0
[21 empty] | Indiana | Wabash | 0
[21 empty] | Indiana | Cass | 0
[21 empty] | Indiana | Warren | 0
[21 empty] | Indiana | Warrick | 0
[21 empty] | Indiana | Washington | 0
[21 empty] | Indiana | Wayne | 0
[21 empty] | Indiana | Wells | 0
[21 empty] | Indiana | White | 0
[21 empty] | Indiana | Whitley | 0
[21 empty] | Indiana | Clark | 0
[21 empty] | Indiana | Clay | 0
[21 empty] | Indiana | Clinton | 0
[21 empty] | Indiana | Crawford | 0
[21 empty] | Indiana | Daviess | 0
[21 empty] | Indiana | Dearborn | 0
[21 empty] | Indiana | Allen | 0
[21 empty] | Indiana | Decatur | 0
[21 empty] | Indiana | DeKalb | 0
[21 empty] | Indiana | Delaware | 0
[21 empty] | Indiana | Dubois | 0
[21 empty] | Indiana | Elkhart | 0
[21 empty] | Indiana | Fayette | 0
[21 empty] | Indiana | Floyd | 0
[21 empty] | Indiana | Fountain | 0
[21 empty] | Indiana | Franklin | 0
[21 empty] | Indiana | Fulton | 0
[21 empty] | Indiana | Bartholomew | 0
[21 empty] | Indiana | Gibson | 0
[21 empty] | Indiana | Grant | 0
[21 empty] | Indiana | Greene | 0
[21 empty] | Indiana | Hamilton | 0
[21 empty] | Indiana | Hancock | 0
[21 empty] | Indiana | Harrison | 0
[21 empty] | Indiana | Hendricks | 0
[21 empty] | Indiana | Henry | 0
[21 empty] | Indiana | Howard | 0
[21 empty] | Indiana | Huntington | 0
[21 empty] | Indiana | Benton | 0
[21 empty] | Indiana | Jackson | 0
[21 empty] | Indiana | Jasper | 0
[21 empty] | Indiana | Jay | 0
[21 empty] | Indiana | Jefferson | 0
[21 empty] | Indiana | Jennings | 0
[21 empty] | Indiana | Johnson | 0
[21 empty] | Indiana | Knox | 0
[21 empty] | Indiana | Kosciusko | 0
[21 empty] | Indiana | LaGrange | 0
[21 empty] | Indiana | Lake | 0
[21 empty] | Indiana | Blackford | 0
[21 empty] | Indiana | LaPorte | 0
[21 empty] | Indiana | Lawrence | 0
[21 empty] | Indiana | Madison | 0
[21 empty] | Indiana | Marion | 0
[21 empty] | Indiana | Marshall | 0
[21 empty] | Iowa | Adair | 0
[21 empty] | Iowa | Jefferson | 0
[21 empty] | Iowa | Johnson | 0
[21 empty] | Iowa | Jones | 0
[21 empty] | Iowa | Keokuk | 0
[21 empty] | Iowa | Kossuth | 0
[21 empty] | Iowa | Benton | 0
[21 empty] | Iowa | Lee | 0
[21 empty] | Iowa | Linn | 0
[21 empty] | Iowa | Louisa | 0
[21 empty] | Iowa | Lucas | 0
[21 empty] | Iowa | Lyon | 0
[21 empty] | Iowa | Madison | 0
[21 empty] | Iowa | Mahaska | 0
[21 empty] | Iowa | Marion | 0
[21 empty] | Iowa | Marshall | 0
[21 empty] | Iowa | Mills | 0
[21 empty] | Iowa | Black Hawk | 0
[21 empty] | Iowa | Mitchell | 0
[21 empty] | Iowa | Monona | 0
[21 empty] | Iowa | Monroe | 0
[21 empty] | Iowa | Montgomery | 0
[21 empty] | Iowa | Muscatine | 0
[21 empty] | Iowa | O'Brien | 0
[21 empty] | Iowa | Osceola | 0
[21 empty] | Iowa | Page | 0
[21 empty] | Iowa | Palo Alto | 0
[21 empty] | Iowa | Plymouth | 0
[21 empty] | Iowa | Boone | 0
[21 empty] | Iowa | Pocahontas | 0
[21 empty] | Iowa | Polk | 0
[21 empty] | Iowa | Pottawattamie | 0
[21 empty] | Iowa | Poweshiek | 0
[21 empty] | Iowa | Ringgold | 0
[21 empty] | Iowa | Sac | 0
[21 empty] | Iowa | Scott | 0
[21 empty] | Iowa | Shelby | 0
[21 empty] | Iowa | Sioux | 0
[21 empty] | Iowa | Story | 0
[21 empty] | Iowa | Bremer | 0
[21 empty] | Iowa | Tama | 0
[21 empty] | Iowa | Taylor | 0
[21 empty] | Iowa | Union | 0
[21 empty] | Iowa | Van Buren | 0
[21 empty] | Iowa | Wapello | 0
[21 empty] | Iowa | Warren | 0
[21 empty] | Iowa | Washington | 0
[21 empty] | Iowa | Wayne | 0
[21 empty] | Iowa | Webster | 0
[21 empty] | Iowa | Winnebago | 0
[21 empty] | Iowa | Buchanan | 0
[21 empty] | Iowa | Winneshiek | 0
[21 empty] | Iowa | Woodbury | 0
[21 empty] | Iowa | Worth | 0
[21 empty] | Iowa | Wright | 0
[21 empty] | Iowa | Buena Vista | 0
[21 empty] | Iowa | Butler | 0
[21 empty] | Iowa | Calhoun | 0
[21 empty] | Iowa | Carroll | 0
[21 empty] | Iowa | Cass | 0
[21 empty] | Iowa | Adams | 0
[21 empty] | Iowa | Cedar | 0
[21 empty] | Iowa | Cerro Gordo | 0
[21 empty] | Iowa | Cherokee | 0
[21 empty] | Iowa | Chickasaw | 0
[21 empty] | Iowa | Clarke | 0
[21 empty] | Iowa | Clay | 0
[21 empty] | Iowa | Clayton | 0
[21 empty] | Iowa | Clinton | 0
[21 empty] | Iowa | Crawford | 0
[21 empty] | Iowa | Dallas | 0
[21 empty] | Iowa | Allamakee | 0
[21 empty] | Iowa | Davis | 0
[21 empty] | Iowa | Decatur | 0
[21 empty] | Iowa | Delaware | 0
[21 empty] | Iowa | Des Moines | 0
[21 empty] | Iowa | Dickinson | 0
[21 empty] | Iowa | Dubuque | 0
[21 empty] | Iowa | Emmet | 0
[21 empty] | Iowa | Fayette | 0
[21 empty] | Iowa | Floyd | 0
[21 empty] | Iowa | Franklin | 0
[21 empty] | Iowa | Appanoose | 0
[21 empty] | Iowa | Fremont | 0
[21 empty] | Iowa | Greene | 0
[21 empty] | Iowa | Grundy | 0
[21 empty] | Iowa | Guthrie | 0
[21 empty] | Iowa | Hamilton | 0
[21 empty] | Iowa | Hancock | 0
[21 empty] | Iowa | Hardin | 0
[21 empty] | Iowa | Harrison | 0
[21 empty] | Iowa | Henry | 0
[21 empty] | Iowa | Howard | 0
[21 empty] | Iowa | Audubon | 0
[21 empty] | Iowa | Humboldt | 0
[21 empty] | Iowa | Ida | 0
[21 empty] | Iowa | Iowa | 0
[21 empty] | Iowa | Jackson | 0
[21 empty] | Iowa | Jasper | 0
[21 empty] | Alaska | Haines | 0
[21 empty] | Alaska | Hoonah-Angoon Cens | 0
[21 empty] | Alaska | Juneau City and | 0
[21 empty] | Alaska | Kenai Peninsula | 0
[21 empty] | Alaska | Aleutians East | 0
[21 empty] | Alaska | Ketchikan Gateway | 0
[21 empty] | Alaska | Kodiak Island | 0
[21 empty] | Alaska | Aleutians West Cens | 0
[21 empty] | Alaska | Lake and Peninsula | 0
[21 empty] | Alaska | Matanuska-Susitna | 0
[21 empty] | Alaska | Nome Cens | 0
[21 empty] | Alaska | North Slope | 0
[21 empty] | Alaska | Northwest Arctic | 0
[21 empty] | Alaska | Petersburg Cens | 0
[21 empty] | Alaska | Prince of Wales-Hyder Cens | 0
[21 empty] | Alaska | Anchorage Munic | 0
[21 empty] | Alaska | Sitka City and | 0
[21 empty] | Alaska | Skagway Munic | 0
[21 empty] | Alaska | Southeast Fairbanks Cens | 0
[21 empty] | Alaska | Valdez-Cordova Cens | 0
[21 empty] | Alaska | Wade Hampton Cens | 0
[21 empty] | Alaska | Wrangell City and | 0
[21 empty] | Alaska | Yakutat City and | 0
[21 empty] | Alaska | Yukon-Koyukuk Cens | 0
[21 empty] | Alaska | Bethel Cens | 0
[21 empty] | Alaska | Bristol Bay | 0
[21 empty] | Alaska | Denali | 0
[21 empty] | Alaska | Dillingham Cens | 0
[21 empty] | Alaska | Fairbanks North Star | 0
[21 empty] | Kansas | Allen | 0
[21 empty] | Kansas | Lane | 0
[21 empty] | Kansas | Leavenworth | 0
[21 empty] | Kansas | Lincoln | 0
[21 empty] | Kansas | Linn | 0
[21 empty] | Kansas | Logan | 0
[21 empty] | Kansas | Bourbon | 0
[21 empty] | Kansas | Lyon | 0
[21 empty] | Kansas | McPherson | 0
[21 empty] | Kansas | Marion | 0
[21 empty] | Kansas | Marshall | 0
[21 empty] | Kansas | Meade | 0
[21 empty] | Kansas | Miami | 0
[21 empty] | Kansas | Mitchell | 0
[21 empty] | Kansas | Montgomery | 0
[21 empty] | Kansas | Morris | 0
[21 empty] | Kansas | Morton | 0
[21 empty] | Kansas | Brown | 0
[21 empty] | Kansas | Nemaha | 0
[21 empty] | Kansas | Neosho | 0
[21 empty] | Kansas | Ness | 0
[21 empty] | Kansas | Norton | 0
[21 empty] | Kansas | Osage | 0
[21 empty] | Kansas | Osborne | 0
[21 empty] | Kansas | Ottawa | 0
[21 empty] | Kansas | Pawnee | 0
[21 empty] | Kansas | Phillips | 0
[21 empty] | Kansas | Pottawatomie | 0
[21 empty] | Kansas | Butler | 0
[21 empty] | Kansas | Pratt | 0
[21 empty] | Kansas | Rawlins | 0
[21 empty] | Kansas | Reno | 0
[21 empty] | Kansas | Republic | 0
[21 empty] | Kansas | Rice | 0
[21 empty] | Kansas | Riley | 0
[21 empty] | Kansas | Rooks | 0
[21 empty] | Kansas | Rush | 0
[21 empty] | Kansas | Russell | 0
[21 empty] | Kansas | Saline | 0
[21 empty] | Kansas | Chase | 0
[21 empty] | Kansas | Scott | 0
[21 empty] | Kansas | Sedgwick | 0
[21 empty] | Kansas | Seward | 0
[21 empty] | Kansas | Shawnee | 0
[21 empty] | Kansas | Sheridan | 0
[21 empty] | Kansas | Sherman | 0
[21 empty] | Kansas | Smith | 0
[21 empty] | Kansas | Stafford | 0
[21 empty] | Kansas | Stanton | 0
[21 empty] | Kansas | Stevens | 0
[21 empty] | Kansas | Chautauqua | 0
[21 empty] | Kansas | Sumner | 0
[21 empty] | Kansas | Thomas | 0
[21 empty] | Kansas | Trego | 0
[21 empty] | Kansas | Wabaunsee | 0
[21 empty] | Kansas | Wallace | 0
[21 empty] | Kansas | Washington | 0
[21 empty] | Kansas | Wichita | 0
[21 empty] | Kansas | Wilson | 0
[21 empty] | Kansas | Woodson | 0
[21 empty] | Kansas | Wyandotte | 0
[21 empty] | Kansas | Cherokee | 0
[21 empty] | Kansas | Cheyenne | 0
[21 empty] | Kansas | Clark | 0
[21 empty] | Kansas | Clay | 0
[21 empty] | Kansas | Cloud | 0
[21 empty] | Kansas | Anderson | 0
[21 empty] | Kansas | Coffey | 0
[21 empty] | Kansas | Comanche | 0
[21 empty] | Kansas | Cowley | 0
[21 empty] | Kansas | Crawford | 0
[21 empty] | Kansas | Decatur | 0
[21 empty] | Kansas | Dickinson | 0
[21 empty] | Kansas | Doniphan | 0
[21 empty] | Kansas | Douglas | 0
[21 empty] | Kansas | Edwards | 0
[21 empty] | Kansas | Elk | 0
[21 empty] | Kansas | Atchison | 0
[21 empty] | Kansas | Ellis | 0
[21 empty] | Kansas | Ellsworth | 0
[21 empty] | Kansas | Finney | 0
[21 empty] | Kansas | Ford | 0
[21 empty] | Kansas | Franklin | 0
[21 empty] | Kansas | Geary | 0
[21 empty] | Kansas | Gove | 0
[21 empty] | Kansas | Graham | 0
[21 empty] | Kansas | Grant | 0
[21 empty] | Kansas | Gray | 0
[21 empty] | Kansas | Barber | 0
[21 empty] | Kansas | Greeley | 0
[21 empty] | Kansas | Greenwood | 0
[21 empty] | Kansas | Hamilton | 0
[21 empty] | Kansas | Harper | 0
[21 empty] | Kansas | Harvey | 0
[21 empty] | Kansas | Haskell | 0
[21 empty] | Kansas | Hodgeman | 0
[21 empty] | Kansas | Jackson | 0
[21 empty] | Kansas | Jefferson | 0
[21 empty] | Kansas | Jewell | 0
[21 empty] | Kansas | Barton | 0
[21 empty] | Kansas | Johnson | 0
[21 empty] | Kansas | Kearny | 0
[21 empty] | Kansas | Kingman | 0
[21 empty] | Kansas | Kiowa | 0
[21 empty] | Kansas | Labette | 0
[21 empty] | Kentucky | Adair | 0
[21 empty] | Kentucky | Henderson | 0
[21 empty] | Kentucky | Henry | 0
[21 empty] | Kentucky | Hickman | 0
[21 empty] | Kentucky | Hopkins | 0
[21 empty] | Kentucky | Jackson | 0
[21 empty] | Kentucky | Bath | 0
[21 empty] | Kentucky | Jefferson | 0
[21 empty] | Kentucky | Jessamine | 0
[21 empty] | Kentucky | Johnson | 0
[21 empty] | Kentucky | Kenton | 0
[21 empty] | Kentucky | Knott | 0
[21 empty] | Kentucky | Knox | 0
[21 empty] | Kentucky | Larue | 0
[21 empty] | Kentucky | Laurel | 0
[21 empty] | Kentucky | Lawrence | 0
[21 empty] | Kentucky | Lee | 0
[21 empty] | Kentucky | Bell | 0
[21 empty] | Kentucky | Leslie | 0
[21 empty] | Kentucky | Letcher | 0
[21 empty] | Kentucky | Lewis | 0
[21 empty] | Kentucky | Lincoln | 0
[21 empty] | Kentucky | Livingston | 0
[21 empty] | Kentucky | Logan | 0
[21 empty] | Kentucky | Lyon | 0
[21 empty] | Kentucky | McCracken | 0
[21 empty] | Kentucky | McCreary | 0
[21 empty] | Kentucky | McLean | 0
[21 empty] | Kentucky | Boone | 0
[21 empty] | Kentucky | Madison | 0
[21 empty] | Kentucky | Magoffin | 0
[21 empty] | Kentucky | Marion | 0
[21 empty] | Kentucky | Marshall | 0
[21 empty] | Kentucky | Martin | 0
[21 empty] | Kentucky | Mason | 0
[21 empty] | Kentucky | Meade | 0
[21 empty] | Kentucky | Menifee | 0
[21 empty] | Kentucky | Mercer | 0
[21 empty] | Kentucky | Metcalfe | 0
[21 empty] | Kentucky | Bourbon | 0
[21 empty] | Kentucky | Monroe | 0
[21 empty] | Kentucky | Montgomery | 0
[21 empty] | Kentucky | Morgan | 0
[21 empty] | Kentucky | Muhlenberg | 0
[21 empty] | Kentucky | Nelson | 0
[21 empty] | Kentucky | Nicholas | 0
[21 empty] | Kentucky | Ohio | 0
[21 empty] | Kentucky | Oldham | 0
[21 empty] | Kentucky | Owen | 0
[21 empty] | Kentucky | Owsley | 0
[21 empty] | Kentucky | Boyd | 0
[21 empty] | Kentucky | Pendleton | 0
[21 empty] | Kentucky | Perry | 0
[21 empty] | Kentucky | Pike | 0
[21 empty] | Kentucky | Powell | 0
[21 empty] | Kentucky | Pulaski | 0
[21 empty] | Kentucky | Robertson | 0
[21 empty] | Kentucky | Rockcastle | 0
[21 empty] | Kentucky | Rowan | 0
[21 empty] | Kentucky | Russell | 0
[21 empty] | Kentucky | Scott | 0
[21 empty] | Kentucky | Boyle | 0
[21 empty] | Kentucky | Shelby | 0
[21 empty] | Kentucky | Simpson | 0
[21 empty] | Kentucky | Spencer | 0
[21 empty] | Kentucky | Taylor | 0
[21 empty] | Kentucky | Todd | 0
[21 empty] | Kentucky | Trigg | 0
[21 empty] | Kentucky | Trimble | 0
[21 empty] | Kentucky | Union | 0
[21 empty] | Kentucky | Warren | 0
[21 empty] | Kentucky | Washington | 0
[21 empty] | Kentucky | Bracken | 0
[21 empty] | Kentucky | Wayne | 0
[21 empty] | Kentucky | Webster | 0
[21 empty] | Kentucky | Whitley | 0
[21 empty] | Kentucky | Wolfe | 0
[21 empty] | Kentucky | Woodford | 0
[21 empty] | Kentucky | Breathitt | 0
[21 empty] | Kentucky | Breckinridge | 0
[21 empty] | Kentucky | Bullitt | 0
[21 empty] | Kentucky | Allen | 0
[21 empty] | Kentucky | Butler | 0
[21 empty] | Kentucky | Caldwell | 0
[21 empty] | Kentucky | Calloway | 0
[21 empty] | Kentucky | Campbell | 0
[21 empty] | Kentucky | Carlisle | 0
[21 empty] | Kentucky | Carroll | 0
[21 empty] | Kentucky | Carter | 0
[21 empty] | Kentucky | Casey | 0
[21 empty] | Kentucky | Christian | 0
[21 empty] | Kentucky | Clark | 0
[21 empty] | Kentucky | Anderson | 0
[21 empty] | Kentucky | Clay | 0
[21 empty] | Kentucky | Clinton | 0
[21 empty] | Kentucky | Crittenden | 0
[21 empty] | Kentucky | Cumberland | 0
[21 empty] | Kentucky | Daviess | 0
[21 empty] | Kentucky | Edmonson | 0
[21 empty] | Kentucky | Elliott | 0
[21 empty] | Kentucky | Estill | 0
[21 empty] | Kentucky | Fayette | 0
[21 empty] | Kentucky | Fleming | 0
[21 empty] | Kentucky | Ballard | 0
[21 empty] | Kentucky | Floyd | 0
[21 empty] | Kentucky | Franklin | 0
[21 empty] | Kentucky | Fulton | 0
[21 empty] | Kentucky | Gallatin | 0
[21 empty] | Kentucky | Garrard | 0
[21 empty] | Kentucky | Grant | 0
[21 empty] | Kentucky | Graves | 0
[21 empty] | Kentucky | Grayson | 0
[21 empty] | Kentucky | Green | 0
[21 empty] | Kentucky | Greenup | 0
[21 empty] | Kentucky | Barren | 0
[21 empty] | Kentucky | Hancock | 0
[21 empty] | Kentucky | Hardin | 0
[21 empty] | Kentucky | Harlan | 0
[21 empty] | Kentucky | Harrison | 0
[21 empty] | Kentucky | Hart | 0
[21 empty] | Louisiana | Acadia | 0
[21 empty] | Louisiana | St. Mary | 0
[21 empty] | Louisiana | St. Tammany | 0
[21 empty] | Louisiana | Tangipahoa | 0
[21 empty] | Louisiana | Tensas | 0
[21 empty] | Louisiana | Terrebonne | 0
[21 empty] | Louisiana | Beauregard | 0
[21 empty] | Louisiana | Union | 0
[21 empty] | Louisiana | Vermilion | 0
[21 empty] | Louisiana | Vernon | 0
[21 empty] | Louisiana | Washington | 0
[21 empty] | Louisiana | Webster | 0
[21 empty] | Louisiana | West Baton Rouge | 0
[21 empty] | Louisiana | West Carroll | 0
[21 empty] | Louisiana | West Feliciana | 0
[21 empty] | Louisiana | Winn | 0
[21 empty] | Louisiana | Bienville | 0
[21 empty] | Louisiana | Bossier | 0
[21 empty] | Louisiana | Caddo | 0
[21 empty] | Louisiana | Calcasieu | 0
[21 empty] | Louisiana | Caldwell | 0
[21 empty] | Louisiana | Cameron | 0
[21 empty] | Louisiana | Catahoula | 0
[21 empty] | Louisiana | Claiborne | 0
[21 empty] | Louisiana | Concordia | 0
[21 empty] | Louisiana | Allen | 0
[21 empty] | Louisiana | De Soto | 0
[21 empty] | Louisiana | East Baton Rouge | 0
[21 empty] | Louisiana | East Carroll | 0
[21 empty] | Louisiana | East Feliciana | 0
[21 empty] | Louisiana | Evangeline | 0
[21 empty] | Louisiana | Franklin | 0
[21 empty] | Louisiana | Grant | 0
[21 empty] | Louisiana | Iberia | 0
[21 empty] | Louisiana | Iberville | 0
[21 empty] | Louisiana | Jackson | 0
[21 empty] | Louisiana | Ascension | 0
[21 empty] | Louisiana | Jefferson | 0
[21 empty] | Louisiana | Jefferson Davis | 0
[21 empty] | Louisiana | Lafayette | 0
[21 empty] | Louisiana | Lafourche | 0
[21 empty] | Louisiana | LaSalle | 0
[21 empty] | Louisiana | Lincoln | 0
[21 empty] | Louisiana | Livingston | 0
[21 empty] | Louisiana | Madison | 0
[21 empty] | Louisiana | Morehouse | 0
[21 empty] | Louisiana | Natchitoches | 0
[21 empty] | Louisiana | Assumption | 0
[21 empty] | Louisiana | Orleans | 0
[21 empty] | Louisiana | Ouachita | 0
[21 empty] | Louisiana | Plaquemines | 0
[21 empty] | Louisiana | Pointe Coupee | 0
[21 empty] | Louisiana | Rapides | 0
[21 empty] | Louisiana | Red River | 0
[21 empty] | Louisiana | Richland | 0
[21 empty] | Louisiana | Sabine | 0
[21 empty] | Louisiana | St. Bernard | 0
[21 empty] | Louisiana | St. Charles | 0
[21 empty] | Louisiana | Avoyelles | 0
[21 empty] | Louisiana | St. Helena | 0
[21 empty] | Louisiana | St. James | 0
[21 empty] | Louisiana | St. John the Baptist | 0
[21 empty] | Louisiana | St. Landry | 0
[21 empty] | Louisiana | St. Martin | 0
[21 empty] | Maine | Androscoggin | 0
[21 empty] | Maine | Kennebec | 0
[21 empty] | Maine | Knox | 0
[21 empty] | Maine | Lincoln | 0
[21 empty] | Maine | Oxford | 0
[21 empty] | Maine | Penobscot | 0
[21 empty] | Maine | Piscataquis | 0
[21 empty] | Maine | Sagadahoc | 0
[21 empty] | Maine | Somerset | 0
[21 empty] | Maine | Waldo | 0
[21 empty] | Maine | Washington | 0
[21 empty] | Maine | Aroostook | 0
[21 empty] | Maine | York | 0
[21 empty] | Maine | Cumberland | 0
[21 empty] | Maine | Franklin | 0
[21 empty] | Maine | Hancock | 0
[21 empty] | Maryland | Allegany | 0
[21 empty] | Maryland | Caroline | 0
[21 empty] | Maryland | Carroll | 0
[21 empty] | Maryland | Cecil | 0
[21 empty] | Maryland | Charles | 0
[21 empty] | Maryland | Dorchester | 0
[21 empty] | Maryland | Frederick | 0
[21 empty] | Maryland | Garrett | 0
[21 empty] | Maryland | Harford | 0
[21 empty] | Maryland | Howard | 0
[21 empty] | Maryland | Kent | 0
[21 empty] | Maryland | Anne Arundel | 0
[21 empty] | Maryland | Montgomery | 0
[21 empty] | Maryland | Prince George's | 0
[21 empty] | Maryland | Queen Anne's | 0
[21 empty] | Maryland | St. Mary's | 0
[21 empty] | Maryland | Somerset | 0
[21 empty] | Maryland | Talbot | 0
[21 empty] | Maryland | Washington | 0
[21 empty] | Maryland | Wicomico | 0
[21 empty] | Maryland | Worcester | 0
[21 empty] | Maryland | Baltimore | 0
[21 empty] | Maryland | Baltimo | 0
[21 empty] | Maryland | Calvert | 0
[21 empty] | Massachusetts | Barnstable | 0
[21 empty] | Massachusetts | Franklin | 0
[21 empty] | Massachusetts | Hampden | 0
[21 empty] | Massachusetts | Hampshire | 0
[21 empty] | Massachusetts | Middlesex | 0
[21 empty] | Massachusetts | Nantucket | 0
[21 empty] | Massachusetts | Norfolk | 0
[21 empty] | Massachusetts | Plymouth | 0
[21 empty] | Massachusetts | Suffolk | 0
[21 empty] | Massachusetts | Worcester | 0
[21 empty] | Massachusetts | Berkshire | 0
[21 empty] | Massachusetts | Bristol | 0
[21 empty] | Massachusetts | Dukes | 0
[21 empty] | Massachusetts | Essex | 0
[21 empty] | Michigan | Alcona | 0
[21 empty] | Michigan | Manistee | 0
[21 empty] | Michigan | Marquette | 0
[21 empty] | Michigan | Mason | 0
[21 empty] | Michigan | Mecosta | 0
[21 empty] | Michigan | Menominee | 0
[21 empty] | Michigan | Arenac | 0
[21 empty] | Michigan | Midland | 0
[21 empty] | Michigan | Missaukee | 0
[21 empty] | Michigan | Monroe | 0
[21 empty] | Michigan | Montcalm | 0
[21 empty] | Michigan | Montmorency | 0
[21 empty] | Michigan | Muskegon | 0
[21 empty] | Michigan | Newaygo | 0
[21 empty] | Michigan | Oakland | 0
[21 empty] | Michigan | Oceana | 0
[21 empty] | Michigan | Ogemaw | 0
[21 empty] | Michigan | Baraga | 0
[21 empty] | Michigan | Ontonagon | 0
[21 empty] | Michigan | Osceola | 0
[21 empty] | Michigan | Oscoda | 0
[21 empty] | Michigan | Otsego | 0
[21 empty] | Michigan | Ottawa | 0
[21 empty] | Michigan | Presque Isle | 0
[21 empty] | Michigan | Roscommon | 0
[21 empty] | Michigan | Saginaw | 0
[21 empty] | Michigan | St. Clair | 0
[21 empty] | Michigan | St. Joseph | 0
[21 empty] | Michigan | Barry | 0
[21 empty] | Michigan | Sanilac | 0
[21 empty] | Michigan | Schoolcraft | 0
[21 empty] | Michigan | Shiawassee | 0
[21 empty] | Michigan | Tuscola | 0
[21 empty] | Michigan | Van Buren | 0
[21 empty] | Michigan | Washtenaw | 0
[21 empty] | Michigan | Wayne | 0
[21 empty] | Michigan | Wexford | 0
[21 empty] | Michigan | Bay | 0
[21 empty] | Michigan | Benzie | 0
[21 empty] | Michigan | Berrien | 0
[21 empty] | Michigan | Branch | 0
[21 empty] | Michigan | Calhoun | 0
[21 empty] | Michigan | Cass | 0
[21 empty] | Michigan | Charlevoix | 0
[21 empty] | Michigan | Alger | 0
[21 empty] | Michigan | Cheboygan | 0
[21 empty] | Michigan | Chippewa | 0
[21 empty] | Michigan | Clare | 0
[21 empty] | Michigan | Clinton | 0
[21 empty] | Michigan | Crawford | 0
[21 empty] | Michigan | Delta | 0
[21 empty] | Michigan | Dickinson | 0
[21 empty] | Michigan | Eaton | 0
[21 empty] | Michigan | Emmet | 0
[21 empty] | Michigan | Genesee | 0
[21 empty] | Michigan | Allegan | 0
[21 empty] | Michigan | Gladwin | 0
[21 empty] | Michigan | Gogebic | 0
[21 empty] | Michigan | Grand Traverse | 0
[21 empty] | Michigan | Gratiot | 0
[21 empty] | Michigan | Hillsdale | 0
[21 empty] | Michigan | Houghton | 0
[21 empty] | Michigan | Huron | 0
[21 empty] | Michigan | Ingham | 0
[21 empty] | Michigan | Ionia | 0
[21 empty] | Michigan | Iosco | 0
[21 empty] | Michigan | Alpena | 0
[21 empty] | Michigan | Iron | 0
[21 empty] | Michigan | Isabella | 0
[21 empty] | Michigan | Jackson | 0
[21 empty] | Michigan | Kalamazoo | 0
[21 empty] | Michigan | Kalkaska | 0
[21 empty] | Michigan | Kent | 0
[21 empty] | Michigan | Keweenaw | 0
[21 empty] | Michigan | Lake | 0
[21 empty] | Michigan | Lapeer | 0
[21 empty] | Michigan | Leelanau | 0
[21 empty] | Michigan | Antrim | 0
[21 empty] | Michigan | Lenawee | 0
[21 empty] | Michigan | Livingston | 0
[21 empty] | Michigan | Luce | 0
[21 empty] | Michigan | Mackinac | 0
[21 empty] | Michigan | Macomb | 0
[21 empty] | Minnesota | Aitkin | 0
[21 empty] | Minnesota | Murray | 0
[21 empty] | Minnesota | Nicollet | 0
[21 empty] | Minnesota | Nobles | 0
[21 empty] | Minnesota | Norman | 0
[21 empty] | Minnesota | Olmsted | 0
[21 empty] | Minnesota | Big Stone | 0
[21 empty] | Minnesota | Otter Tail | 0
[21 empty] | Minnesota | Pennington | 0
[21 empty] | Minnesota | Pine | 0
[21 empty] | Minnesota | Pipestone | 0
[21 empty] | Minnesota | Polk | 0
[21 empty] | Minnesota | Pope | 0
[21 empty] | Minnesota | Ramsey | 0
[21 empty] | Minnesota | Red Lake | 0
[21 empty] | Minnesota | Redwood | 0
[21 empty] | Minnesota | Renville | 0
[21 empty] | Minnesota | Blue Earth | 0
[21 empty] | Minnesota | Rice | 0
[21 empty] | Minnesota | Rock | 0
[21 empty] | Minnesota | Roseau | 0
[21 empty] | Minnesota | St. Louis | 0
[21 empty] | Minnesota | Scott | 0
[21 empty] | Minnesota | Sherburne | 0
[21 empty] | Minnesota | Sibley | 0
[21 empty] | Minnesota | Stearns | 0
[21 empty] | Minnesota | Steele | 0
[21 empty] | Minnesota | Stevens | 0
[21 empty] | Minnesota | Brown | 0
[21 empty] | Minnesota | Swift | 0
[21 empty] | Minnesota | Todd | 0
[21 empty] | Minnesota | Traverse | 0
[21 empty] | Minnesota | Wabasha | 0
[21 empty] | Minnesota | Wadena | 0
[21 empty] | Minnesota | Waseca | 0
[21 empty] | Minnesota | Washington | 0
[21 empty] | Minnesota | Watonwan | 0
[21 empty] | Minnesota | Wilkin | 0
[21 empty] | Minnesota | Winona | 0
[21 empty] | Minnesota | Carlton | 0
[21 empty] | Minnesota | Wright | 0
[21 empty] | Minnesota | Yellow Medicine | 0
[21 empty] | Minnesota | Carver | 0
[21 empty] | Minnesota | Cass | 0
[21 empty] | Minnesota | Chippewa | 0
[21 empty] | Minnesota | Chisago | 0
[21 empty] | Minnesota | Clay | 0
[21 empty] | Minnesota | Clearwater | 0
[21 empty] | Minnesota | Anoka | 0
[21 empty] | Minnesota | Cook | 0
[21 empty] | Minnesota | Cottonwood | 0
[21 empty] | Minnesota | Crow Wing | 0
[21 empty] | Minnesota | Dakota | 0
[21 empty] | Minnesota | Dodge | 0
[21 empty] | Minnesota | Douglas | 0
[21 empty] | Minnesota | Faribault | 0
[21 empty] | Minnesota | Fillmore | 0
[21 empty] | Minnesota | Freeborn | 0
[21 empty] | Minnesota | Goodhue | 0
[21 empty] | Minnesota | Becker | 0
[21 empty] | Minnesota | Grant | 0
[21 empty] | Minnesota | Hennepin | 0
[21 empty] | Minnesota | Houston | 0
[21 empty] | Minnesota | Hubbard | 0
[21 empty] | Minnesota | Isanti | 0
[21 empty] | Minnesota | Itasca | 0
[21 empty] | Minnesota | Jackson | 0
[21 empty] | Minnesota | Kanabec | 0
[21 empty] | Minnesota | Kandiyohi | 0
[21 empty] | Minnesota | Kittson | 0
[21 empty] | Minnesota | Beltrami | 0
[21 empty] | Minnesota | Koochiching | 0
[21 empty] | Minnesota | Lac qui Parle | 0
[21 empty] | Minnesota | Lake | 0
[21 empty] | Minnesota | Lake of the Woods | 0
[21 empty] | Minnesota | Le Sueur | 0
[21 empty] | Minnesota | Lincoln | 0
[21 empty] | Minnesota | Lyon | 0
[21 empty] | Minnesota | McLeod | 0
[21 empty] | Minnesota | Mahnomen | 0
[21 empty] | Minnesota | Marshall | 0
[21 empty] | Minnesota | Benton | 0
[21 empty] | Minnesota | Martin | 0
[21 empty] | Minnesota | Meeker | 0
[21 empty] | Minnesota | Mille Lacs | 0
[21 empty] | Minnesota | Morrison | 0
[21 empty] | Minnesota | Mower | 0
[21 empty] | Mississippi | Adams | 0
[21 empty] | Mississippi | Newton | 0
[21 empty] | Mississippi | Noxubee | 0
[21 empty] | Mississippi | Oktibbeha | 0
[21 empty] | Mississippi | Panola | 0
[21 empty] | Mississippi | Pearl River | 0
[21 empty] | Mississippi | Bolivar | 0
[21 empty] | Mississippi | Perry | 0
[21 empty] | Mississippi | Pike | 0
[21 empty] | Mississippi | Pontotoc | 0
[21 empty] | Mississippi | Prentiss | 0
[21 empty] | Mississippi | Quitman | 0
[21 empty] | Mississippi | Rankin | 0
[21 empty] | Mississippi | Scott | 0
[21 empty] | Mississippi | Sharkey | 0
[21 empty] | Mississippi | Simpson | 0
[21 empty] | Mississippi | Smith | 0
[21 empty] | Mississippi | Calhoun | 0
[21 empty] | Mississippi | Stone | 0
[21 empty] | Mississippi | Sunflower | 0
[21 empty] | Mississippi | Tallahatchie | 0
[21 empty] | Mississippi | Tate | 0
[21 empty] | Mississippi | Tippah | 0
[21 empty] | Mississippi | Tishomingo | 0
[21 empty] | Mississippi | Tunica | 0
[21 empty] | Mississippi | Union | 0
[21 empty] | Mississippi | Walthall | 0
[21 empty] | Mississippi | Warren | 0
[21 empty] | Mississippi | Carroll | 0
[21 empty] | Mississippi | Washington | 0
[21 empty] | Mississippi | Wayne | 0
[21 empty] | Mississippi | Webster | 0
[21 empty] | Mississippi | Wilkinson | 0
[21 empty] | Mississippi | Winston | 0
[21 empty] | Mississippi | Yalobusha | 0
[21 empty] | Mississippi | Yazoo | 0
[21 empty] | Mississippi | Chickasaw | 0
[21 empty] | Mississippi | Choctaw | 0
[21 empty] | Mississippi | Claiborne | 0
[21 empty] | Mississippi | Clarke | 0
[21 empty] | Mississippi | Clay | 0
[21 empty] | Mississippi | Coahoma | 0
[21 empty] | Mississippi | Copiah | 0
[21 empty] | Mississippi | Alcorn | 0
[21 empty] | Mississippi | Covington | 0
[21 empty] | Mississippi | DeSoto | 0
[21 empty] | Mississippi | Forrest | 0
[21 empty] | Mississippi | Franklin | 0
[21 empty] | Mississippi | George | 0
[21 empty] | Mississippi | Greene | 0
[21 empty] | Mississippi | Grenada | 0
[21 empty] | Mississippi | Hancock | 0
[21 empty] | Mississippi | Harrison | 0
[21 empty] | Mississippi | Hinds | 0
[21 empty] | Mississippi | Amite | 0
[21 empty] | Mississippi | Holmes | 0
[21 empty] | Mississippi | Humphreys | 0
[21 empty] | Mississippi | Issaquena | 0
[21 empty] | Mississippi | Itawamba | 0
[21 empty] | Mississippi | Jackson | 0
[21 empty] | Mississippi | Jasper | 0
[21 empty] | Mississippi | Jefferson | 0
[21 empty] | Mississippi | Jefferson Davis | 0
[21 empty] | Mississippi | Jones | 0
[21 empty] | Mississippi | Kemper | 0
[21 empty] | Mississippi | Attala | 0
[21 empty] | Mississippi | Lafayette | 0
[21 empty] | Mississippi | Lamar | 0
[21 empty] | Mississippi | Lauderdale | 0
[21 empty] | Mississippi | Lawrence | 0
[21 empty] | Mississippi | Leake | 0
[21 empty] | Mississippi | Lee | 0
[21 empty] | Mississippi | Leflore | 0
[21 empty] | Mississippi | Lincoln | 0
[21 empty] | Mississippi | Lowndes | 0
[21 empty] | Mississippi | Madison | 0
[21 empty] | Mississippi | Benton | 0
[21 empty] | Mississippi | Marion | 0
[21 empty] | Mississippi | Marshall | 0
[21 empty] | Mississippi | Monroe | 0
[21 empty] | Mississippi | Montgomery | 0
[21 empty] | Mississippi | Neshoba | 0
[21 empty] | Missouri | Adair | 0
[21 empty] | Missouri | Johnson | 0
[21 empty] | Missouri | Knox | 0
[21 empty] | Missouri | Laclede | 0
[21 empty] | Missouri | Lafayette | 0
[21 empty] | Missouri | Lawrence | 0
[21 empty] | Missouri | Barton | 0
[21 empty] | Missouri | Lewis | 0
[21 empty] | Missouri | Lincoln | 0
[21 empty] | Missouri | Linn | 0
[21 empty] | Missouri | Livingston | 0
[21 empty] | Missouri | McDonald | 0
[21 empty] | Missouri | Macon | 0
[21 empty] | Missouri | Madison | 0
[21 empty] | Missouri | Maries | 0
[21 empty] | Missouri | Marion | 0
[21 empty] | Missouri | Mercer | 0
[21 empty] | Missouri | Bates | 0
[21 empty] | Missouri | Miller | 0
[21 empty] | Missouri | Mississippi | 0
[21 empty] | Missouri | Moniteau | 0
[21 empty] | Missouri | Monroe | 0
[21 empty] | Missouri | Montgomery | 0
[21 empty] | Missouri | Morgan | 0
[21 empty] | Missouri | New Madrid | 0
[21 empty] | Missouri | Newton | 0
[21 empty] | Missouri | Nodaway | 0
[21 empty] | Missouri | Oregon | 0
[21 empty] | Missouri | Benton | 0
[21 empty] | Missouri | Osage | 0
[21 empty] | Missouri | Ozark | 0
[21 empty] | Missouri | Pemiscot | 0
[21 empty] | Missouri | Perry | 0
[21 empty] | Missouri | Pettis | 0
[21 empty] | Missouri | Phelps | 0
[21 empty] | Missouri | Pike | 0
[21 empty] | Missouri | Platte | 0
[21 empty] | Missouri | Polk | 0
[21 empty] | Missouri | Pulaski | 0
[21 empty] | Missouri | Bollinger | 0
[21 empty] | Missouri | Putnam | 0
[21 empty] | Missouri | Ralls | 0
[21 empty] | Missouri | Randolph | 0
[21 empty] | Missouri | Ray | 0
[21 empty] | Missouri | Reynolds | 0
[21 empty] | Missouri | Ripley | 0
[21 empty] | Missouri | St. Charles | 0
[21 empty] | Missouri | St. Clair | 0
[21 empty] | Missouri | Ste. Genevieve | 0
[21 empty] | Missouri | St. Francois | 0
[21 empty] | Missouri | St. Louis | 0
[21 empty] | Missouri | Boone | 0
[21 empty] | Missouri | Saline | 0
[21 empty] | Missouri | Schuyler | 0
[21 empty] | Missouri | Scotland | 0
[21 empty] | Missouri | Scott | 0
[21 empty] | Missouri | Shannon | 0
[21 empty] | Missouri | Shelby | 0
[21 empty] | Missouri | Stoddard | 0
[21 empty] | Missouri | Stone | 0
[21 empty] | Missouri | Buchanan | 0
[21 empty] | Missouri | Sullivan | 0
[21 empty] | Missouri | Taney | 0
[21 empty] | Missouri | Texas | 0
[21 empty] | Missouri | Vernon | 0
[21 empty] | Missouri | Warren | 0
[21 empty] | Missouri | Washington | 0
[21 empty] | Missouri | Wayne | 0
[21 empty] | Missouri | Webster | 0
[21 empty] | Missouri | Worth | 0
[21 empty] | Missouri | Wright | 0
[21 empty] | Missouri | Butler | 0
[21 empty] | Missouri | Caldwell | 0
[21 empty] | Missouri | Callaway | 0
[21 empty] | Missouri | Camden | 0
[21 empty] | Missouri | Andrew | 0
[21 empty] | Missouri | Cape Girardeau | 0
[21 empty] | Missouri | Carroll | 0
[21 empty] | Missouri | Carter | 0
[21 empty] | Missouri | Cass | 0
[21 empty] | Missouri | Cedar | 0
[21 empty] | Missouri | Chariton | 0
[21 empty] | Missouri | Christian | 0
[21 empty] | Missouri | Clark | 0
[21 empty] | Missouri | Clay | 0
[21 empty] | Missouri | Clinton | 0
[21 empty] | Missouri | Atchison | 0
[21 empty] | Missouri | Cole | 0
[21 empty] | Missouri | St. Lou | 0
[21 empty] | Missouri | Cooper | 0
[21 empty] | Missouri | Crawford | 0
[21 empty] | Missouri | Dade | 0
[21 empty] | Missouri | Dallas | 0
[21 empty] | Missouri | Daviess | 0
[21 empty] | Missouri | DeKalb | 0
[21 empty] | Missouri | Dent | 0
[21 empty] | Missouri | Douglas | 0
[21 empty] | Missouri | Dunklin | 0
[21 empty] | Missouri | Audrain | 0
[21 empty] | Missouri | Franklin | 0
[21 empty] | Missouri | Gasconade | 0
[21 empty] | Missouri | Gentry | 0
[21 empty] | Missouri | Greene | 0
[21 empty] | Missouri | Grundy | 0
[21 empty] | Missouri | Harrison | 0
[21 empty] | Missouri | Henry | 0
[21 empty] | Missouri | Hickory | 0
[21 empty] | Missouri | Holt | 0
[21 empty] | Missouri | Howard | 0
[21 empty] | Missouri | Barry | 0
[21 empty] | Missouri | Howell | 0
[21 empty] | Missouri | Iron | 0
[21 empty] | Missouri | Jackson | 0
[21 empty] | Missouri | Jasper | 0
[21 empty] | Missouri | Jefferson | 0
[21 empty] | Montana | Beaverhead | 0
[21 empty] | Montana | Toole | 0
[21 empty] | Montana | Treasure | 0
[21 empty] | Montana | Valley | 0
[21 empty] | Montana | Wheatland | 0
[21 empty] | Montana | Wibaux | 0
[21 empty] | Montana | Carter | 0
[21 empty] | Montana | Yellowstone | 0
[21 empty] | Montana | Cascade | 0
[21 empty] | Montana | Chouteau | 0
[21 empty] | Montana | Custer | 0
[21 empty] | Montana | Daniels | 0
[21 empty] | Montana | Dawson | 0
[21 empty] | Montana | Deer Lodge | 0
[21 empty] | Montana | Fallon | 0
[21 empty] | Montana | Fergus | 0
[21 empty] | Montana | Flathead | 0
[21 empty] | Montana | Big Horn | 0
[21 empty] | Montana | Gallatin | 0
[21 empty] | Montana | Garfield | 0
[21 empty] | Montana | Glacier | 0
[21 empty] | Montana | Golden Valley | 0
[21 empty] | Montana | Granite | 0
[21 empty] | Montana | Hill | 0
[21 empty] | Montana | Jefferson | 8.8629
[21 empty] | Montana | Judith Basin | 0
[21 empty] | Montana | Lake | 0
[21 empty] | Montana | Lewis and Clark | 44.469
[21 empty] | Montana | Blaine | 0
[21 empty] | Montana | Liberty | 0
[21 empty] | Montana | Lincoln | 0
[21 empty] | Montana | McCone | 0
[21 empty] | Montana | Madison | 28.3609
[21 empty] | Montana | Meagher | 0
[21 empty] | Montana | Mineral | 0
[21 empty] | Montana | Missoula | 0
[21 empty] | Montana | Musselshell | 0
[21 empty] | Montana | Park | 0
[21 empty] | Montana | Petroleum | 0
[21 empty] | Montana | Broadwater | 0
[21 empty] | Montana | Phillips | 0
[21 empty] | Montana | Pondera | 0
[21 empty] | Montana | Powder River | 0
[21 empty] | Montana | Powell | 0
[21 empty] | Montana | Prairie | 0
[21 empty] | Montana | Ravalli | 0
[21 empty] | Montana | Richland | 0
[21 empty] | Montana | Roosevelt | 0
[21 empty] | Montana | Rosebud | 0
[21 empty] | Montana | Sanders | 0
[21 empty] | Montana | Carbon | 0
[21 empty] | Montana | Sheridan | 0
[21 empty] | Montana | Silver Bow | 9.2749
[21 empty] | Montana | Stillwater | 0
[21 empty] | Montana | Sweet Grass | 0
[21 empty] | Montana | Teton | 0
[21 empty] | Nebraska | Adams | 0
[21 empty] | Nebraska | Keith | 0
[21 empty] | Nebraska | Keya Paha | 0
[21 empty] | Nebraska | Kimball | 0
[21 empty] | Nebraska | Knox | 0
[21 empty] | Nebraska | Lancaster | 0
[21 empty] | Nebraska | Boone | 0
[21 empty] | Nebraska | Lincoln | 0
[21 empty] | Nebraska | Logan | 0
[21 empty] | Nebraska | Loup | 0
[21 empty] | Nebraska | McPherson | 0
[21 empty] | Nebraska | Madison | 0
[21 empty] | Nebraska | Merrick | 0
[21 empty] | Nebraska | Morrill | 0
[21 empty] | Nebraska | Nance | 0
[21 empty] | Nebraska | Nemaha | 0
[21 empty] | Nebraska | Nuckolls | 0
[21 empty] | Nebraska | Box Butte | 0
[21 empty] | Nebraska | Otoe | 0
[21 empty] | Nebraska | Pawnee | 0
[21 empty] | Nebraska | Perkins | 0
[21 empty] | Nebraska | Phelps | 0
[21 empty] | Nebraska | Pierce | 0
[21 empty] | Nebraska | Platte | 0
[21 empty] | Nebraska | Polk | 0
[21 empty] | Nebraska | Red Willow | 0
[21 empty] | Nebraska | Richardson | 0
[21 empty] | Nebraska | Rock | 0
[21 empty] | Nebraska | Boyd | 0
[21 empty] | Nebraska | Saline | 0
[21 empty] | Nebraska | Sarpy | 0
[21 empty] | Nebraska | Saunders | 0
[21 empty] | Nebraska | Scotts Bluff | 0
[21 empty] | Nebraska | Seward | 0
[21 empty] | Nebraska | Sheridan | 0
[21 empty] | Nebraska | Sherman | 0
[21 empty] | Nebraska | Sioux | 0
[21 empty] | Nebraska | Stanton | 0
[21 empty] | Nebraska | Thayer | 0
[21 empty] | Nebraska | Brown | 0
[21 empty] | Nebraska | Thomas | 0
[21 empty] | Nebraska | Thurston | 0
[21 empty] | Nebraska | Valley | 0
[21 empty] | Nebraska | Washington | 0
[21 empty] | Nebraska | Wayne | 0
[21 empty] | Nebraska | Webster | 0
[21 empty] | Nebraska | Wheeler | 0
[21 empty] | Nebraska | York | 0
[21 empty] | Nebraska | Buffalo | 0
[21 empty] | Nebraska | Burt | 0
[21 empty] | Nebraska | Butler | 0
[21 empty] | Nebraska | Cass | 0
[21 empty] | Nebraska | Cedar | 0
[21 empty] | Nebraska | Chase | 0
[21 empty] | Nebraska | Antelope | 0
[21 empty] | Nebraska | Cherry | 0
[21 empty] | Nebraska | Cheyenne | 0
[21 empty] | Nebraska | Clay | 0
[21 empty] | Nebraska | Colfax | 0
[21 empty] | Nebraska | Cuming | 0
[21 empty] | Nebraska | Custer | 0
[21 empty] | Nebraska | Dakota | 0
[21 empty] | Nebraska | Dawes | 0
[21 empty] | Nebraska | Dawson | 0
[21 empty] | Nebraska | Deuel | 0
[21 empty] | Nebraska | Arthur | 0
[21 empty] | Nebraska | Dixon | 0
[21 empty] | Nebraska | Dodge | 0
[21 empty] | Nebraska | Douglas | 0
[21 empty] | Nebraska | Dundy | 0
[21 empty] | Nebraska | Fillmore | 0
[21 empty] | Nebraska | Franklin | 0
[21 empty] | Nebraska | Frontier | 0
[21 empty] | Nebraska | Furnas | 0
[21 empty] | Nebraska | Gage | 0
[21 empty] | Nebraska | Garden | 0
[21 empty] | Nebraska | Banner | 0
[21 empty] | Nebraska | Garfield | 0
[21 empty] | Nebraska | Gosper | 0
[21 empty] | Nebraska | Grant | 0
[21 empty] | Nebraska | Greeley | 0
[21 empty] | Nebraska | Hall | 0
[21 empty] | Nebraska | Hamilton | 0
[21 empty] | Nebraska | Harlan | 0
[21 empty] | Nebraska | Hayes | 0
[21 empty] | Nebraska | Hitchcock | 0
[21 empty] | Nebraska | Holt | 0
[21 empty] | Nebraska | Blaine | 0
[21 empty] | Nebraska | Hooker | 0
[21 empty] | Nebraska | Howard | 0
[21 empty] | Nebraska | Jefferson | 0
[21 empty] | Nebraska | Johnson | 0
[21 empty] | Nebraska | Kearney | 0
[21 empty] | Nevada | Churchill | 100.4393
[21 empty] | Nevada | Eureka | 25.2286
[21 empty] | Nevada | Humboldt | 119.5763
[21 empty] | Nevada | Lander | 42.7894
[21 empty] | Nevada | Lincoln | 0
[21 empty] | Nevada | Lyon | 14.9536
[21 empty] | Nevada | Mineral | 4.7819
[21 empty] | Nevada | Nye | 67.4406
[21 empty] | Nevada | Pershing | 62.4627
[21 empty] | Nevada | Storey | 0
[21 empty] | Nevada | Clark | 0
[21 empty] | Nevada | Washoe | 37.564
[21 empty] | Nevada | White Pine | 4.7819
[21 empty] | Nevada | Douglas | 0
[21 empty] | Nevada | Cars | 0
[21 empty] | Nevada | Elko | 24.1359
[21 empty] | Nevada | Esmeralda | 0
[21 empty] | New Hampshire | Belknap | 0
[21 empty] | New Hampshire | Hillsborough | 0
[21 empty] | New Hampshire | Merrimack | 0
[21 empty] | New Hampshire | Rockingham | 0
[21 empty] | New Hampshire | Strafford | 0
[21 empty] | New Hampshire | Sullivan | 0
[21 empty] | New Hampshire | Carroll | 0
[21 empty] | New Hampshire | Cheshire | 0
[21 empty] | New Hampshire | Coos | 0
[21 empty] | New Hampshire | Grafton | 0
[21 empty] | New Jersey | Atlantic | 0
[21 empty] | New Jersey | Cumberland | 0
[21 empty] | New Jersey | Essex | 0
[21 empty] | New Jersey | Gloucester | 0
[21 empty] | New Jersey | Hudson | 0
[21 empty] | New Jersey | Hunterdon | 0
[21 empty] | New Jersey | Mercer | 0
[21 empty] | New Jersey | Middlesex | 0
[21 empty] | New Jersey | Monmouth | 0
[21 empty] | New Jersey | Morris | 0
[21 empty] | New Jersey | Ocean | 0
[21 empty] | New Jersey | Bergen | 0
[21 empty] | New Jersey | Passaic | 0
[21 empty] | New Jersey | Salem | 0
[21 empty] | New Jersey | Somerset | 0
[21 empty] | New Jersey | Sussex | 0
[21 empty] | New Jersey | Union | 0
[21 empty] | New Jersey | Warren | 0
[21 empty] | New Jersey | Burlington | 0
[21 empty] | New Jersey | Camden | 0
[21 empty] | New Jersey | Cape May | 0
[21 empty] | New Mexico | Bernalillo | 0
[21 empty] | New Mexico | De Baca | 0
[21 empty] | New Mexico | Do_a Ana | 0
[21 empty] | New Mexico | Eddy | 0
[21 empty] | New Mexico | Grant | 0
[21 empty] | New Mexico | Guadalupe | 0
[21 empty] | New Mexico | Harding | 0
[21 empty] | New Mexico | Hidalgo | 18.55
[21 empty] | New Mexico | Lea | 0
[21 empty] | New Mexico | Lincoln | 0
[21 empty] | New Mexico | Los Alamos | 0
[21 empty] | New Mexico | Luna | 0
[21 empty] | New Mexico | Catron | 11.5425
[21 empty] | New Mexico | McKinley | 0
[21 empty] | New Mexico | Mora | 0
[21 empty] | New Mexico | Otero | 0
[21 empty] | New Mexico | Quay | 0
[21 empty] | New Mexico | Rio Arriba | 0
[21 empty] | New Mexico | Roosevelt | 0
[21 empty] | New Mexico | Sandoval | 14.0156
[21 empty] | New Mexico | San Juan | 0
[21 empty] | New Mexico | San Miguel | 3.9574
[21 empty] | New Mexico | Santa Fe | 0
[21 empty] | New Mexico | Chaves | 0
[21 empty] | New Mexico | Sierra | 0
[21 empty] | New Mexico | Socorro | 0
[21 empty] | New Mexico | Taos | 0
[21 empty] | New Mexico | Torrance | 0
[21 empty] | New Mexico | Union | 0
[21 empty] | New Mexico | Cibola | 0
[21 empty] | New Mexico | Valencia | 0
[21 empty] | New Mexico | Colfax | 0
[21 empty] | New Mexico | Curry | 0
[21 empty] | New York | Albany | 0
[21 empty] | New York | Steuben | 0
[21 empty] | New York | Suffolk | 0
[21 empty] | New York | Sullivan | 0
[21 empty] | New York | Tioga | 0
[21 empty] | New York | Tompkins | 0
[21 empty] | New York | Cayuga | 0
[21 empty] | New York | Ulster | 0
[21 empty] | New York | Warren | 0
[21 empty] | New York | Washington | 0
[21 empty] | New York | Wayne | 0
[21 empty] | New York | Westchester | 0
[21 empty] | New York | Wyoming | 0
[21 empty] | New York | Yates | 0
[21 empty] | New York | Chautauqua | 0
[21 empty] | New York | Chemung | 0
[21 empty] | New York | Chenango | 0
[21 empty] | New York | Clinton | 0
[21 empty] | New York | Columbia | 0
[21 empty] | New York | Cortland | 0
[21 empty] | New York | Delaware | 0
[21 empty] | New York | Dutchess | 0
[21 empty] | New York | Erie | 0
[21 empty] | New York | Allegany | 0
[21 empty] | New York | Essex | 0
[21 empty] | New York | Franklin | 0
[21 empty] | New York | Fulton | 0
[21 empty] | New York | Genesee | 0
[21 empty] | New York | Greene | 0
[21 empty] | New York | Hamilton | 0
[21 empty] | New York | Herkimer | 0
[21 empty] | New York | Jefferson | 0
[21 empty] | New York | Kings | 0
[21 empty] | New York | Lewis | 0
[21 empty] | New York | Bronx | 0
[21 empty] | New York | Livingston | 0
[21 empty] | New York | Madison | 0
[21 empty] | New York | Monroe | 0
[21 empty] | New York | Montgomery | 0
[21 empty] | New York | Nassau | 0
[21 empty] | New York | New York | 0
[21 empty] | New York | Niagara | 0
[21 empty] | New York | Oneida | 0
[21 empty] | New York | Onondaga | 0
[21 empty] | New York | Ontario | 0
[21 empty] | New York | Broome | 0
[21 empty] | New York | Orange | 0
[21 empty] | New York | Orleans | 0
[21 empty] | New York | Oswego | 0
[21 empty] | New York | Otsego | 0
[21 empty] | New York | Putnam | 0
[21 empty] | New York | Queens | 0
[21 empty] | New York | Rensselaer | 0
[21 empty] | New York | Richmond | 0
[21 empty] | New York | Rockland | 0
[21 empty] | New York | St. Lawrence | 0
[21 empty] | New York | Cattaraugus | 0
[21 empty] | New York | Saratoga | 0
[21 empty] | New York | Schenectady | 0
[21 empty] | New York | Schoharie | 0
[21 empty] | New York | Schuyler | 0
[21 empty] | New York | Seneca | 0
[21 empty] | North Carolina | Alamance | 0
[21 empty] | North Carolina | Johnston | 0
[21 empty] | North Carolina | Jones | 0
[21 empty] | North Carolina | Lee | 0
[21 empty] | North Carolina | Lenoir | 0
[21 empty] | North Carolina | Lincoln | 0
[21 empty] | North Carolina | Avery | 0
[21 empty] | North Carolina | McDowell | 0
[21 empty] | North Carolina | Macon | 0
[21 empty] | North Carolina | Madison | 0
[21 empty] | North Carolina | Martin | 0
[21 empty] | North Carolina | Mecklenburg | 0
[21 empty] | North Carolina | Mitchell | 0
[21 empty] | North Carolina | Montgomery | 0
[21 empty] | North Carolina | Moore | 0
[21 empty] | North Carolina | Nash | 0
[21 empty] | North Carolina | New Hanover | 0
[21 empty] | North Carolina | Beaufort | 0
[21 empty] | North Carolina | Northampton | 0
[21 empty] | North Carolina | Onslow | 0
[21 empty] | North Carolina | Orange | 0
[21 empty] | North Carolina | Pamlico | 0
[21 empty] | North Carolina | Pasquotank | 0
[21 empty] | North Carolina | Pender | 0
[21 empty] | North Carolina | Perquimans | 0
[21 empty] | North Carolina | Person | 0
[21 empty] | North Carolina | Pitt | 0
[21 empty] | North Carolina | Polk | 0
[21 empty] | North Carolina | Bertie | 0
[21 empty] | North Carolina | Randolph | 0
[21 empty] | North Carolina | Richmond | 0
[21 empty] | North Carolina | Robeson | 0
[21 empty] | North Carolina | Rockingham | 0
[21 empty] | North Carolina | Rowan | 0
[21 empty] | North Carolina | Rutherford | 0
[21 empty] | North Carolina | Sampson | 0
[21 empty] | North Carolina | Scotland | 0
[21 empty] | North Carolina | Stanly | 0
[21 empty] | North Carolina | Stokes | 0
[21 empty] | North Carolina | Bladen | 0
[21 empty] | North Carolina | Surry | 0
[21 empty] | North Carolina | Swain | 0
[21 empty] | North Carolina | Transylvania | 0
[21 empty] | North Carolina | Tyrrell | 0
[21 empty] | North Carolina | Union | 0
[21 empty] | North Carolina | Vance | 0
[21 empty] | North Carolina | Wake | 0
[21 empty] | North Carolina | Warren | 0
[21 empty] | North Carolina | Washington | 0
[21 empty] | North Carolina | Watauga | 0
[21 empty] | North Carolina | Brunswick | 0
[21 empty] | North Carolina | Wayne | 0
[21 empty] | North Carolina | Wilkes | 0
[21 empty] | North Carolina | Wilson | 0
[21 empty] | North Carolina | Yadkin | 0
[21 empty] | North Carolina | Yancey | 0
[21 empty] | North Carolina | Buncombe | 0
[21 empty] | North Carolina | Burke | 0
[21 empty] | North Carolina | Cabarrus | 0
[21 empty] | North Carolina | Caldwell | 0
[21 empty] | North Carolina | Camden | 0
[21 empty] | North Carolina | Alexander | 0
[21 empty] | North Carolina | Carteret | 0
[21 empty] | North Carolina | Caswell | 0
[21 empty] | North Carolina | Catawba | 0
[21 empty] | North Carolina | Chatham | 0
[21 empty] | North Carolina | Cherokee | 0
[21 empty] | North Carolina | Chowan | 0
[21 empty] | North Carolina | Clay | 0
[21 empty] | North Carolina | Cleveland | 0
[21 empty] | North Carolina | Columbus | 0
[21 empty] | North Carolina | Craven | 0
[21 empty] | North Carolina | Alleghany | 0
[21 empty] | North Carolina | Cumberland | 0
[21 empty] | North Carolina | Currituck | 0
[21 empty] | North Carolina | Dare | 0
[21 empty] | North Carolina | Davidson | 0
[21 empty] | North Carolina | Davie | 0
[21 empty] | North Carolina | Duplin | 0
[21 empty] | North Carolina | Durham | 0
[21 empty] | North Carolina | Edgecombe | 0
[21 empty] | North Carolina | Forsyth | 0
[21 empty] | North Carolina | Franklin | 0
[21 empty] | North Carolina | Anson | 0
[21 empty] | North Carolina | Gaston | 0
[21 empty] | North Carolina | Gates | 0
[21 empty] | North Carolina | Graham | 0
[21 empty] | North Carolina | Granville | 0
[21 empty] | North Carolina | Greene | 0
[21 empty] | North Carolina | Guilford | 0
[21 empty] | North Carolina | Halifax | 0
[21 empty] | North Carolina | Harnett | 0
[21 empty] | North Carolina | Haywood | 0
[21 empty] | North Carolina | Henderson | 0
[21 empty] | North Carolina | Ashe | 0
[21 empty] | North Carolina | Hertford | 0
[21 empty] | North Carolina | Hoke | 0
[21 empty] | North Carolina | Hyde | 0
[21 empty] | North Carolina | Iredell | 0
[21 empty] | North Carolina | Jackson | 0
[21 empty] | North Dakota | Adams | 0
[21 empty] | North Dakota | Ward | 0
[21 empty] | North Dakota | Wells | 0
[21 empty] | North Dakota | Williams | 0
[21 empty] | North Dakota | Bowman | 0
[21 empty] | North Dakota | Burke | 0
[21 empty] | North Dakota | Burleigh | 0
[21 empty] | North Dakota | Cass | 0
[21 empty] | North Dakota | Cavalier | 0
[21 empty] | North Dakota | Dickey | 0
[21 empty] | North Dakota | Divide | 0
[21 empty] | North Dakota | Dunn | 0
[21 empty] | North Dakota | Eddy | 0
[21 empty] | North Dakota | Emmons | 0
[21 empty] | North Dakota | Barnes | 0
[21 empty] | North Dakota | Foster | 0
[21 empty] | North Dakota | Golden Valley | 0
[21 empty] | North Dakota | Grand Forks | 0
[21 empty] | North Dakota | Grant | 0
[21 empty] | North Dakota | Griggs | 0
[21 empty] | North Dakota | Hettinger | 0
[21 empty] | North Dakota | Kidder | 0
[21 empty] | North Dakota | LaMoure | 0
[21 empty] | North Dakota | Logan | 0
[21 empty] | North Dakota | McHenry | 0
[21 empty] | North Dakota | Benson | 0
[21 empty] | North Dakota | McIntosh | 0
[21 empty] | North Dakota | McKenzie | 0
[21 empty] | North Dakota | McLean | 0
[21 empty] | North Dakota | Mercer | 0
[21 empty] | North Dakota | Morton | 0
[21 empty] | North Dakota | Mountrail | 0
[21 empty] | North Dakota | Nelson | 0
[21 empty] | North Dakota | Oliver | 0
[21 empty] | North Dakota | Pembina | 0
[21 empty] | North Dakota | Pierce | 0
[21 empty] | North Dakota | Billings | 0
[21 empty] | North Dakota | Ramsey | 0
[21 empty] | North Dakota | Ransom | 0
[21 empty] | North Dakota | Renville | 0
[21 empty] | North Dakota | Richland | 0
[21 empty] | North Dakota | Rolette | 0
[21 empty] | North Dakota | Sargent | 0
[21 empty] | North Dakota | Sheridan | 0
[21 empty] | North Dakota | Sioux | 0
[21 empty] | North Dakota | Slope | 0
[21 empty] | North Dakota | Stark | 0
[21 empty] | North Dakota | Bottineau | 0
[21 empty] | North Dakota | Steele | 0
[21 empty] | North Dakota | Stutsman | 0
[21 empty] | North Dakota | Towner | 0
[21 empty] | North Dakota | Traill | 0
[21 empty] | North Dakota | Walsh | 0
[21 empty] | Ohio | Adams | 0
[21 empty] | Ohio | Marion | 0
[21 empty] | Ohio | Medina | 0
[21 empty] | Ohio | Meigs | 0
[21 empty] | Ohio | Mercer | 0
[21 empty] | Ohio | Miami | 0
[21 empty] | Ohio | Auglaize | 0
[21 empty] | Ohio | Monroe | 0
[21 empty] | Ohio | Montgomery | 0
[21 empty] | Ohio | Morgan | 0
[21 empty] | Ohio | Morrow | 0
[21 empty] | Ohio | Muskingum | 0
[21 empty] | Ohio | Noble | 0
[21 empty] | Ohio | Ottawa | 0
[21 empty] | Ohio | Paulding | 0
[21 empty] | Ohio | Perry | 0
[21 empty] | Ohio | Pickaway | 0
[21 empty] | Ohio | Belmont | 0
[21 empty] | Ohio | Pike | 0
[21 empty] | Ohio | Portage | 0
[21 empty] | Ohio | Preble | 0
[21 empty] | Ohio | Putnam | 0
[21 empty] | Ohio | Richland | 0
[21 empty] | Ohio | Ross | 0
[21 empty] | Ohio | Sandusky | 0
[21 empty] | Ohio | Scioto | 0
[21 empty] | Ohio | Seneca | 0
[21 empty] | Ohio | Shelby | 0
[21 empty] | Ohio | Brown | 0
[21 empty] | Ohio | Stark | 0
[21 empty] | Ohio | Summit | 0
[21 empty] | Ohio | Trumbull | 0
[21 empty] | Ohio | Tuscarawas | 0
[21 empty] | Ohio | Union | 0
[21 empty] | Ohio | Van Wert | 0
[21 empty] | Ohio | Vinton | 0
[21 empty] | Ohio | Warren | 0
[21 empty] | Ohio | Washington | 0
[21 empty] | Ohio | Wayne | 0
[21 empty] | Ohio | Butler | 0
[21 empty] | Ohio | Williams | 0
[21 empty] | Ohio | Wood | 0
[21 empty] | Ohio | Wyandot | 0
[21 empty] | Ohio | Carroll | 0
[21 empty] | Ohio | Champaign | 0
[21 empty] | Ohio | Clark | 0
[21 empty] | Ohio | Clermont | 0
[21 empty] | Ohio | Clinton | 0
[21 empty] | Ohio | Columbiana | 0
[21 empty] | Ohio | Allen | 0
[21 empty] | Ohio | Coshocton | 0
[21 empty] | Ohio | Crawford | 0
[21 empty] | Ohio | Cuyahoga | 0
[21 empty] | Ohio | Darke | 0
[21 empty] | Ohio | Defiance | 0
[21 empty] | Ohio | Delaware | 0
[21 empty] | Ohio | Erie | 0
[21 empty] | Ohio | Fairfield | 0
[21 empty] | Ohio | Fayette | 0
[21 empty] | Ohio | Franklin | 0
[21 empty] | Ohio | Ashland | 0
[21 empty] | Ohio | Fulton | 0
[21 empty] | Ohio | Gallia | 0
[21 empty] | Ohio | Geauga | 0
[21 empty] | Ohio | Greene | 0
[21 empty] | Ohio | Guernsey | 0
[21 empty] | Ohio | Hamilton | 0
[21 empty] | Ohio | Hancock | 0
[21 empty] | Ohio | Hardin | 0
[21 empty] | Ohio | Harrison | 0
[21 empty] | Ohio | Henry | 0
[21 empty] | Ohio | Ashtabula | 0
[21 empty] | Ohio | Highland | 0
[21 empty] | Ohio | Hocking | 0
[21 empty] | Ohio | Holmes | 0
[21 empty] | Ohio | Huron | 0
[21 empty] | Ohio | Jackson | 0
[21 empty] | Ohio | Jefferson | 0
[21 empty] | Ohio | Knox | 0
[21 empty] | Ohio | Lake | 0
[21 empty] | Ohio | Lawrence | 0
[21 empty] | Ohio | Licking | 0
[21 empty] | Ohio | Athens | 0
[21 empty] | Ohio | Logan | 0
[21 empty] | Ohio | Lorain | 0
[21 empty] | Ohio | Lucas | 0
[21 empty] | Ohio | Madison | 0
[21 empty] | Ohio | Mahoning | 0
[21 empty] | Arizona | Apache | 0
[21 empty] | Arizona | Greenlee | 18.5499
[21 empty] | Arizona | La Paz | 0
[21 empty] | Arizona | Maricopa | 0
[21 empty] | Arizona | Mohave | 0
[21 empty] | Arizona | Navajo | 0
[21 empty] | Arizona | Pima | 0
[21 empty] | Arizona | Pinal | 0
[21 empty] | Arizona | Santa Cruz | 0
[21 empty] | Arizona | Yavapai | 0
[21 empty] | Arizona | Yuma | 0
[21 empty] | Arizona | Cochise | 11.3365
[21 empty] | Arizona | Coconino | 0
[21 empty] | Arizona | Gila | 0
[21 empty] | Arizona | Graham | 0
[21 empty] | Oklahoma | Adair | 0
[21 empty] | Oklahoma | Muskogee | 0
[21 empty] | Oklahoma | Noble | 0
[21 empty] | Oklahoma | Nowata | 0
[21 empty] | Oklahoma | Okfuskee | 0
[21 empty] | Oklahoma | Oklahoma | 0
[21 empty] | Oklahoma | Blaine | 0
[21 empty] | Oklahoma | Okmulgee | 0
[21 empty] | Oklahoma | Osage | 0
[21 empty] | Oklahoma | Ottawa | 0
[21 empty] | Oklahoma | Pawnee | 0
[21 empty] | Oklahoma | Payne | 0
[21 empty] | Oklahoma | Pittsburg | 0
[21 empty] | Oklahoma | Pontotoc | 0
[21 empty] | Oklahoma | Pottawatomie | 0
[21 empty] | Oklahoma | Pushmataha | 0
[21 empty] | Oklahoma | Roger Mills | 0
[21 empty] | Oklahoma | Bryan | 0
[21 empty] | Oklahoma | Rogers | 0
[21 empty] | Oklahoma | Seminole | 0
[21 empty] | Oklahoma | Sequoyah | 0
[21 empty] | Oklahoma | Stephens | 0
[21 empty] | Oklahoma | Texas | 0
[21 empty] | Oklahoma | Tillman | 0
[21 empty] | Oklahoma | Tulsa | 0
[21 empty] | Oklahoma | Wagoner | 0
[21 empty] | Oklahoma | Washington | 0
[21 empty] | Oklahoma | Washita | 0
[21 empty] | Oklahoma | Caddo | 0
[21 empty] | Oklahoma | Woods | 0
[21 empty] | Oklahoma | Woodward | 0
[21 empty] | Oklahoma | Canadian | 0
[21 empty] | Oklahoma | Carter | 0
[21 empty] | Oklahoma | Cherokee | 0
[21 empty] | Oklahoma | Choctaw | 0
[21 empty] | Oklahoma | Cimarron | 0
[21 empty] | Oklahoma | Cleveland | 0
[21 empty] | Oklahoma | Coal | 0
[21 empty] | Oklahoma | Alfalfa | 0
[21 empty] | Oklahoma | Comanche | 0
[21 empty] | Oklahoma | Cotton | 0
[21 empty] | Oklahoma | Craig | 0
[21 empty] | Oklahoma | Creek | 0
[21 empty] | Oklahoma | Custer | 0
[21 empty] | Oklahoma | Delaware | 0
[21 empty] | Oklahoma | Dewey | 0
[21 empty] | Oklahoma | Ellis | 0
[21 empty] | Oklahoma | Garfield | 0
[21 empty] | Oklahoma | Garvin | 0
[21 empty] | Oklahoma | Atoka | 0
[21 empty] | Oklahoma | Grady | 0
[21 empty] | Oklahoma | Grant | 0
[21 empty] | Oklahoma | Greer | 0
[21 empty] | Oklahoma | Harmon | 0
[21 empty] | Oklahoma | Harper | 0
[21 empty] | Oklahoma | Haskell | 0
[21 empty] | Oklahoma | Hughes | 0
[21 empty] | Oklahoma | Jackson | 0
[21 empty] | Oklahoma | Jefferson | 0
[21 empty] | Oklahoma | Johnston | 0
[21 empty] | Oklahoma | Beaver | 0
[21 empty] | Oklahoma | Kay | 0
[21 empty] | Oklahoma | Kingfisher | 0
[21 empty] | Oklahoma | Kiowa | 0
[21 empty] | Oklahoma | Latimer | 0
[21 empty] | Oklahoma | Le Flore | 0
[21 empty] | Oklahoma | Lincoln | 0
[21 empty] | Oklahoma | Logan | 0
[21 empty] | Oklahoma | Love | 0
[21 empty] | Oklahoma | McClain | 0
[21 empty] | Oklahoma | McCurtain | 0
[21 empty] | Oklahoma | Beckham | 0
[21 empty] | Oklahoma | McIntosh | 0
[21 empty] | Oklahoma | Major | 0
[21 empty] | Oklahoma | Marshall | 0
[21 empty] | Oklahoma | Mayes | 0
[21 empty] | Oklahoma | Murray | 0
[21 empty] | Oregon | Baker | 0
[21 empty] | Oregon | Coos | 0
[21 empty] | Oregon | Crook | 0
[21 empty] | Oregon | Curry | 0
[21 empty] | Oregon | Deschutes | 0
[21 empty] | Oregon | Douglas | 3.9574
[21 empty] | Oregon | Gilliam | 0
[21 empty] | Oregon | Grant | 5.5651
[21 empty] | Oregon | Harney | 143.0115
[21 empty] | Oregon | Hood River | 0
[21 empty] | Oregon | Jackson | 0
[21 empty] | Oregon | Benton | 0
[21 empty] | Oregon | Jefferson | 0
[21 empty] | Oregon | Josephine | 0
[21 empty] | Oregon | Klamath | 51.889
[21 empty] | Oregon | Lake | 105.685
[21 empty] | Oregon | Lane | 29.9275
[21 empty] | Oregon | Lincoln | 0
[21 empty] | Oregon | Linn | 0
[21 empty] | Oregon | Malheur | 172.8263
[21 empty] | Oregon | Marion | 21.6418
[21 empty] | Oregon | Morrow | 0
[21 empty] | Oregon | Clackamas | 14.2218
[21 empty] | Oregon | Multnomah | 0
[21 empty] | Oregon | Polk | 0
[21 empty] | Oregon | Sherman | 0
[21 empty] | Oregon | Tillamook | 0
[21 empty] | Oregon | Umatilla | 0
[21 empty] | Oregon | Union | 7.3684
[21 empty] | Oregon | Wallowa | 0
[21 empty] | Oregon | Wasco | 11.3979
[21 empty] | Oregon | Washington | 0
[21 empty] | Oregon | Wheeler | 0
[21 empty] | Oregon | Clatsop | 0
[21 empty] | Oregon | Yamhill | 0
[21 empty] | Oregon | Columbia | 0
[21 empty] | Pennsylvania | Adams | 0
[21 empty] | Pennsylvania | Philadelphia | 0
[21 empty] | Pennsylvania | Pike | 0
[21 empty] | Pennsylvania | Potter | 0
[21 empty] | Pennsylvania | Schuylkill | 0
[21 empty] | Pennsylvania | Snyder | 0
[21 empty] | Pennsylvania | Berks | 0
[21 empty] | Pennsylvania | Somerset | 0
[21 empty] | Pennsylvania | Sullivan | 0
[21 empty] | Pennsylvania | Susquehanna | 0
[21 empty] | Pennsylvania | Tioga | 0
[21 empty] | Pennsylvania | Union | 0
[21 empty] | Pennsylvania | Venango | 0
[21 empty] | Pennsylvania | Warren | 0
[21 empty] | Pennsylvania | Washington | 0
[21 empty] | Pennsylvania | Wayne | 0
[21 empty] | Pennsylvania | Westmoreland | 0
[21 empty] | Pennsylvania | Blair | 0
[21 empty] | Pennsylvania | Wyoming | 0
[21 empty] | Pennsylvania | York | 0
[21 empty] | Pennsylvania | Bradford | 0
[21 empty] | Pennsylvania | Bucks | 0
[21 empty] | Pennsylvania | Butler | 0
[21 empty] | Pennsylvania | Cambria | 0
[21 empty] | Pennsylvania | Cameron | 0
[21 empty] | Pennsylvania | Carbon | 0
[21 empty] | Pennsylvania | Centre | 0
[21 empty] | Pennsylvania | Chester | 0
[21 empty] | Pennsylvania | Allegheny | 0
[21 empty] | Pennsylvania | Clarion | 0
[21 empty] | Pennsylvania | Clearfield | 0
[21 empty] | Pennsylvania | Clinton | 0
[21 empty] | Pennsylvania | Columbia | 0
[21 empty] | Pennsylvania | Crawford | 0
[21 empty] | Pennsylvania | Cumberland | 0
[21 empty] | Pennsylvania | Dauphin | 0
[21 empty] | Pennsylvania | Delaware | 0
[21 empty] | Pennsylvania | Elk | 0
[21 empty] | Pennsylvania | Erie | 0
[21 empty] | Pennsylvania | Armstrong | 0
[21 empty] | Pennsylvania | Fayette | 0
[21 empty] | Pennsylvania | Forest | 0
[21 empty] | Pennsylvania | Franklin | 0
[21 empty] | Pennsylvania | Fulton | 0
[21 empty] | Pennsylvania | Greene | 0
[21 empty] | Pennsylvania | Huntingdon | 0
[21 empty] | Pennsylvania | Indiana | 0
[21 empty] | Pennsylvania | Jefferson | 0
[21 empty] | Pennsylvania | Juniata | 0
[21 empty] | Pennsylvania | Lackawanna | 0
[21 empty] | Pennsylvania | Beaver | 0
[21 empty] | Pennsylvania | Lancaster | 0
[21 empty] | Pennsylvania | Lawrence | 0
[21 empty] | Pennsylvania | Lebanon | 0
[21 empty] | Pennsylvania | Lehigh | 0
[21 empty] | Pennsylvania | Luzerne | 0
[21 empty] | Pennsylvania | Lycoming | 0
[21 empty] | Pennsylvania | McKean | 0
[21 empty] | Pennsylvania | Mercer | 0
[21 empty] | Pennsylvania | Mifflin | 0
[21 empty] | Pennsylvania | Monroe | 0
[21 empty] | Pennsylvania | Bedford | 0
[21 empty] | Pennsylvania | Montgomery | 0
[21 empty] | Pennsylvania | Montour | 0
[21 empty] | Pennsylvania | Northampton | 0
[21 empty] | Pennsylvania | Northumberland | 0
[21 empty] | Pennsylvania | Perry | 0
[21 empty] | Rhode Island | Bristol | 0
[21 empty] | Rhode Island | Kent | 0
[21 empty] | Rhode Island | Newport | 0
[21 empty] | Rhode Island | Providence | 0
[21 empty] | Rhode Island | Washington | 0
[21 empty] | South Carolina | Abbeville | 0
[21 empty] | South Carolina | Barnwell | 0
[21 empty] | South Carolina | Beaufort | 0
[21 empty] | South Carolina | Berkeley | 0
[21 empty] | South Carolina | Calhoun | 0
[21 empty] | South Carolina | Charleston | 0
[21 empty] | South Carolina | Cherokee | 0
[21 empty] | South Carolina | Chester | 0
[21 empty] | South Carolina | Chesterfield | 0
[21 empty] | South Carolina | Clarendon | 0
[21 empty] | South Carolina | Colleton | 0
[21 empty] | South Carolina | Aiken | 0
[21 empty] | South Carolina | Darlington | 0
[21 empty] | South Carolina | Dillon | 0
[21 empty] | South Carolina | Dorchester | 0
[21 empty] | South Carolina | Edgefield | 0
[21 empty] | South Carolina | Fairfield | 0
[21 empty] | South Carolina | Florence | 0
[21 empty] | South Carolina | Georgetown | 0
[21 empty] | South Carolina | Greenville | 0
[21 empty] | South Carolina | Greenwood | 0
[21 empty] | South Carolina | Hampton | 0
[21 empty] | South Carolina | Allendale | 0
[21 empty] | South Carolina | Horry | 0
[21 empty] | South Carolina | Jasper | 0
[21 empty] | South Carolina | Kershaw | 0
[21 empty] | South Carolina | Lancaster | 0
[21 empty] | South Carolina | Laurens | 0
[21 empty] | South Carolina | Lee | 0
[21 empty] | South Carolina | Lexington | 0
[21 empty] | South Carolina | McCormick | 0
[21 empty] | South Carolina | Marion | 0
[21 empty] | South Carolina | Marlboro | 0
[21 empty] | South Carolina | Anderson | 0
[21 empty] | South Carolina | Newberry | 0
[21 empty] | South Carolina | Oconee | 0
[21 empty] | South Carolina | Orangeburg | 0
[21 empty] | South Carolina | Pickens | 0
[21 empty] | South Carolina | Richland | 0
[21 empty] | South Carolina | Saluda | 0
[21 empty] | South Carolina | Spartanburg | 0
[21 empty] | South Carolina | Sumter | 0
[21 empty] | South Carolina | Union | 0
[21 empty] | South Carolina | Williamsburg | 0
[21 empty] | South Carolina | Bamberg | 0
[21 empty] | South Carolina | York | 0
[21 empty] | South Dakota | Moody | 0
[21 empty] | South Dakota | Pennington | 0
[21 empty] | South Dakota | Perkins | 0
[21 empty] | South Dakota | Potter | 0
[21 empty] | South Dakota | Roberts | 0
[21 empty] | South Dakota | Brookings | 0
[21 empty] | South Dakota | Sanborn | 0
[21 empty] | South Dakota | Shannon | 0
[21 empty] | South Dakota | Spink | 0
[21 empty] | South Dakota | Stanley | 0
[21 empty] | South Dakota | Sully | 0
[21 empty] | South Dakota | Todd | 0
[21 empty] | South Dakota | Tripp | 0
[21 empty] | South Dakota | Turner | 0
[21 empty] | South Dakota | Union | 0
[21 empty] | South Dakota | Walworth | 0
[21 empty] | South Dakota | Brown | 0
[21 empty] | South Dakota | Yankton | 0
[21 empty] | South Dakota | Ziebach | 0
[21 empty] | South Dakota | Brule | 0
[21 empty] | South Dakota | Buffalo | 0
[21 empty] | South Dakota | Butte | 0
[21 empty] | South Dakota | Campbell | 0
[21 empty] | South Dakota | Charles Mix | 0
[21 empty] | South Dakota | Clark | 0
[21 empty] | South Dakota | Clay | 0
[21 empty] | South Dakota | Codington | 0
[21 empty] | South Dakota | Aurora | 0
[21 empty] | South Dakota | Corson | 0
[21 empty] | South Dakota | Custer | 0
[21 empty] | South Dakota | Davison | 0
[21 empty] | South Dakota | Day | 0
[21 empty] | South Dakota | Deuel | 0
[21 empty] | South Dakota | Dewey | 0
[21 empty] | South Dakota | Douglas | 0
[21 empty] | South Dakota | Edmunds | 0
[21 empty] | South Dakota | Fall River | 0
[21 empty] | South Dakota | Faulk | 0
[21 empty] | South Dakota | Beadle | 0
[21 empty] | South Dakota | Grant | 0
[21 empty] | South Dakota | Gregory | 0
[21 empty] | South Dakota | Haakon | 0
[21 empty] | South Dakota | Hamlin | 0
[21 empty] | South Dakota | Hand | 0
[21 empty] | South Dakota | Hanson | 0
[21 empty] | South Dakota | Harding | 0
[21 empty] | South Dakota | Hughes | 0
[21 empty] | South Dakota | Hutchinson | 0
[21 empty] | South Dakota | Hyde | 0
[21 empty] | South Dakota | Bennett | 0
[21 empty] | South Dakota | Jackson | 0
[21 empty] | South Dakota | Jerauld | 0
[21 empty] | South Dakota | Jones | 0
[21 empty] | South Dakota | Kingsbury | 0
[21 empty] | South Dakota | Lake | 0
[21 empty] | South Dakota | Lawrence | 0
[21 empty] | South Dakota | Lincoln | 0
[21 empty] | South Dakota | Lyman | 0
[21 empty] | South Dakota | McCook | 0
[21 empty] | South Dakota | McPherson | 0
[21 empty] | South Dakota | Bon Homme | 0
[21 empty] | South Dakota | Marshall | 0
[21 empty] | South Dakota | Meade | 0
[21 empty] | South Dakota | Mellette | 0
[21 empty] | South Dakota | Miner | 0
[21 empty] | South Dakota | Minnehaha | 0
[21 empty] | Tennessee | Anderson | 0
[21 empty] | Tennessee | Lewis | 0
[21 empty] | Tennessee | Lincoln | 0
[21 empty] | Tennessee | Loudon | 0
[21 empty] | Tennessee | McMinn | 0
[21 empty] | Tennessee | McNairy | 0
[21 empty] | Tennessee | Bradley | 0
[21 empty] | Tennessee | Macon | 0
[21 empty] | Tennessee | Madison | 0
[21 empty] | Tennessee | Marion | 0
[21 empty] | Tennessee | Marshall | 0
[21 empty] | Tennessee | Maury | 0
[21 empty] | Tennessee | Meigs | 0
[21 empty] | Tennessee | Monroe | 0
[21 empty] | Tennessee | Montgomery | 0
[21 empty] | Tennessee | Moore | 0
[21 empty] | Tennessee | Morgan | 0
[21 empty] | Tennessee | Campbell | 0
[21 empty] | Tennessee | Obion | 0
[21 empty] | Tennessee | Overton | 0
[21 empty] | Tennessee | Perry | 0
[21 empty] | Tennessee | Pickett | 0
[21 empty] | Tennessee | Polk | 0
[21 empty] | Tennessee | Putnam | 0
[21 empty] | Tennessee | Rhea | 0
[21 empty] | Tennessee | Roane | 0
[21 empty] | Tennessee | Robertson | 0
[21 empty] | Tennessee | Rutherford | 0
[21 empty] | Tennessee | Cannon | 0
[21 empty] | Tennessee | Scott | 0
[21 empty] | Tennessee | Sequatchie | 0
[21 empty] | Tennessee | Sevier | 0
[21 empty] | Tennessee | Shelby | 0
[21 empty] | Tennessee | Smith | 0
[21 empty] | Tennessee | Stewart | 0
[21 empty] | Tennessee | Sullivan | 0
[21 empty] | Tennessee | Sumner | 0
[21 empty] | Tennessee | Tipton | 0
[21 empty] | Tennessee | Trousdale | 0
[21 empty] | Tennessee | Carroll | 0
[21 empty] | Tennessee | Unicoi | 0
[21 empty] | Tennessee | Union | 0
[21 empty] | Tennessee | Van Buren | 0
[21 empty] | Tennessee | Warren | 0
[21 empty] | Tennessee | Washington | 0
[21 empty] | Tennessee | Wayne | 0
[21 empty] | Tennessee | Weakley | 0
[21 empty] | Tennessee | White | 0
[21 empty] | Tennessee | Williamson | 0
[21 empty] | Tennessee | Wilson | 0
[21 empty] | Tennessee | Carter | 0
[21 empty] | Tennessee | Cheatham | 0
[21 empty] | Tennessee | Chester | 0
[21 empty] | Tennessee | Claiborne | 0
[21 empty] | Tennessee | Clay | 0
[21 empty] | Tennessee | Cocke | 0
[21 empty] | Tennessee | Bedford | 0
[21 empty] | Tennessee | Coffee | 0
[21 empty] | Tennessee | Crockett | 0
[21 empty] | Tennessee | Cumberland | 0
[21 empty] | Tennessee | Davidson | 0
[21 empty] | Tennessee | Decatur | 0
[21 empty] | Tennessee | DeKalb | 0
[21 empty] | Tennessee | Dickson | 0
[21 empty] | Tennessee | Dyer | 0
[21 empty] | Tennessee | Fayette | 0
[21 empty] | Tennessee | Fentress | 0
[21 empty] | Tennessee | Benton | 0
[21 empty] | Tennessee | Franklin | 0
[21 empty] | Tennessee | Gibson | 0
[21 empty] | Tennessee | Giles | 0
[21 empty] | Tennessee | Grainger | 0
[21 empty] | Tennessee | Greene | 0
[21 empty] | Tennessee | Grundy | 0
[21 empty] | Tennessee | Hamblen | 0
[21 empty] | Tennessee | Hamilton | 0
[21 empty] | Tennessee | Hancock | 0
[21 empty] | Tennessee | Hardeman | 0
[21 empty] | Tennessee | Bledsoe | 0
[21 empty] | Tennessee | Hardin | 0
[21 empty] | Tennessee | Hawkins | 0
[21 empty] | Tennessee | Haywood | 0
[21 empty] | Tennessee | Henderson | 0
[21 empty] | Tennessee | Henry | 0
[21 empty] | Tennessee | Hickman | 0
[21 empty] | Tennessee | Houston | 0
[21 empty] | Tennessee | Humphreys | 0
[21 empty] | Tennessee | Jackson | 0
[21 empty] | Tennessee | Jefferson | 0
[21 empty] | Tennessee | Blount | 0
[21 empty] | Tennessee | Johnson | 0
[21 empty] | Tennessee | Knox | 0
[21 empty] | Tennessee | Lake | 0
[21 empty] | Tennessee | Lauderdale | 0
[21 empty] | Tennessee | Lawrence | 0
[21 empty] | Texas | Anderson | 0
[21 empty] | Texas | Cottle | 0
[21 empty] | Texas | Crane | 0
[21 empty] | Texas | Crockett | 0
[21 empty] | Texas | Crosby | 0
[21 empty] | Texas | Culberson | 0
[21 empty] | Texas | Armstrong | 0
[21 empty] | Texas | Dallam | 0
[21 empty] | Texas | Dallas | 0
[21 empty] | Texas | Dawson | 0
[21 empty] | Texas | Deaf Smith | 0
[21 empty] | Texas | Delta | 0
[21 empty] | Texas | Denton | 0
[21 empty] | Texas | DeWitt | 0
[21 empty] | Texas | Dickens | 0
[21 empty] | Texas | Dimmit | 0
[21 empty] | Texas | Donley | 0
[21 empty] | Texas | Atascosa | 0
[21 empty] | Texas | Duval | 0
[21 empty] | Texas | Eastland | 0
[21 empty] | Texas | Ector | 0
[21 empty] | Texas | Edwards | 0
[21 empty] | Texas | Ellis | 0
[21 empty] | Texas | El Paso | 0
[21 empty] | Texas | Erath | 0
[21 empty] | Texas | Falls | 0
[21 empty] | Texas | Fannin | 0
[21 empty] | Texas | Fayette | 0
[21 empty] | Texas | Austin | 0
[21 empty] | Texas | Fisher | 0
[21 empty] | Texas | Floyd | 0
[21 empty] | Texas | Foard | 0
[21 empty] | Texas | Fort Bend | 0
[21 empty] | Texas | Franklin | 0
[21 empty] | Texas | Freestone | 0
[21 empty] | Texas | Frio | 0
[21 empty] | Texas | Gaines | 0
[21 empty] | Texas | Galveston | 0
[21 empty] | Texas | Garza | 0
[21 empty] | Texas | Bailey | 0
[21 empty] | Texas | Gillespie | 0
[21 empty] | Texas | Glasscock | 0
[21 empty] | Texas | Goliad | 0
[21 empty] | Texas | Gonzales | 0
[21 empty] | Texas | Gray | 0
[21 empty] | Texas | Grayson | 0
[21 empty] | Texas | Gregg | 0
[21 empty] | Texas | Grimes | 0
[21 empty] | Texas | Guadalupe | 0
[21 empty] | Texas | Hale | 0
[21 empty] | Texas | Bandera | 0
[21 empty] | Texas | Hall | 0
[21 empty] | Texas | Hamilton | 0
[21 empty] | Texas | Hansford | 0
[21 empty] | Texas | Hardeman | 0
[21 empty] | Texas | Hardin | 0
[21 empty] | Texas | Harris | 0
[21 empty] | Texas | Harrison | 0
[21 empty] | Texas | Hartley | 0
[21 empty] | Texas | Haskell | 0
[21 empty] | Texas | Hays | 0
[21 empty] | Texas | Bastrop | 0
[21 empty] | Texas | Hemphill | 0
[21 empty] | Texas | Henderson | 0
[21 empty] | Texas | Hidalgo | 0
[21 empty] | Texas | Hill | 0
[21 empty] | Texas | Hockley | 0
[21 empty] | Texas | Hood | 0
[21 empty] | Texas | Hopkins | 0
[21 empty] | Texas | Houston | 0
[21 empty] | Texas | Howard | 0
[21 empty] | Texas | Hudspeth | 0
[21 empty] | Texas | Baylor | 0
[21 empty] | Texas | Hunt | 0
[21 empty] | Texas | Hutchinson | 0
[21 empty] | Texas | Irion | 0
[21 empty] | Texas | Jack | 0
[21 empty] | Texas | Jackson | 0
[21 empty] | Texas | Jasper | 0
[21 empty] | Texas | Jeff Davis | 0
[21 empty] | Texas | Jefferson | 0
[21 empty] | Texas | Jim Hogg | 0
[21 empty] | Texas | Jim Wells | 0
[21 empty] | Texas | Bee | 0
[21 empty] | Texas | Johnson | 0
[21 empty] | Texas | Jones | 0
[21 empty] | Texas | Karnes | 0
[21 empty] | Texas | Kaufman | 0
[21 empty] | Texas | Kendall | 0
[21 empty] | Texas | Kenedy | 0
[21 empty] | Texas | Kent | 0
[21 empty] | Texas | Kerr | 0
[21 empty] | Texas | Kimble | 0
[21 empty] | Texas | King | 0
[21 empty] | Texas | Bell | 0
[21 empty] | Texas | Kinney | 0
[21 empty] | Texas | Kleberg | 0
[21 empty] | Texas | Knox | 0
[21 empty] | Texas | Lamar | 0
[21 empty] | Texas | Lamb | 0
[21 empty] | Texas | Lampasas | 0
[21 empty] | Texas | La Salle | 0
[21 empty] | Texas | Lavaca | 0
[21 empty] | Texas | Lee | 0
[21 empty] | Texas | Leon | 0
[21 empty] | Texas | Bexar | 0
[21 empty] | Texas | Liberty | 0
[21 empty] | Texas | Limestone | 0
[21 empty] | Texas | Lipscomb | 0
[21 empty] | Texas | Live Oak | 0
[21 empty] | Texas | Llano | 0
[21 empty] | Texas | Andrews | 0
[21 empty] | Texas | Loving | 0
[21 empty] | Texas | Lubbock | 0
[21 empty] | Texas | Lynn | 0
[21 empty] | Texas | McCulloch | 0
[21 empty] | Texas | McLennan | 0
[21 empty] | Texas | Blanco | 0
[21 empty] | Texas | McMullen | 0
[21 empty] | Texas | Madison | 0
[21 empty] | Texas | Marion | 0
[21 empty] | Texas | Martin | 0
[21 empty] | Texas | Mason | 0
[21 empty] | Texas | Matagorda | 0
[21 empty] | Texas | Maverick | 0
[21 empty] | Texas | Medina | 0
[21 empty] | Texas | Menard | 0
[21 empty] | Texas | Midland | 0
[21 empty] | Texas | Borden | 0
[21 empty] | Texas | Milam | 0
[21 empty] | Texas | Mills | 0
[21 empty] | Texas | Mitchell | 0
[21 empty] | Texas | Montague | 0
[21 empty] | Texas | Montgomery | 0
[21 empty] | Texas | Moore | 0
[21 empty] | Texas | Morris | 0
[21 empty] | Texas | Motley | 0
[21 empty] | Texas | Nacogdoches | 0
[21 empty] | Texas | Navarro | 0
[21 empty] | Texas | Bosque | 0
[21 empty] | Texas | Newton | 0
[21 empty] | Texas | Nolan | 0
[21 empty] | Texas | Nueces | 0
[21 empty] | Texas | Ochiltree | 0
[21 empty] | Texas | Oldham | 0
[21 empty] | Texas | Orange | 0
[21 empty] | Texas | Palo Pinto | 0
[21 empty] | Texas | Panola | 0
[21 empty] | Texas | Parker | 0
[21 empty] | Texas | Parmer | 0
[21 empty] | Texas | Bowie | 0
[21 empty] | Texas | Pecos | 0
[21 empty] | Texas | Polk | 0
[21 empty] | Texas | Potter | 0
[21 empty] | Texas | Presidio | 0
[21 empty] | Texas | Rains | 0
[21 empty] | Texas | Randall | 0
[21 empty] | Texas | Reagan | 0
[21 empty] | Texas | Real | 0
[21 empty] | Texas | Red River | 0
[21 empty] | Texas | Reeves | 0
[21 empty] | Texas | Brazoria | 0
[21 empty] | Texas | Refugio | 0
[21 empty] | Texas | Roberts | 0
[21 empty] | Texas | Robertson | 0
[21 empty] | Texas | Rockwall | 0
[21 empty] | Texas | Runnels | 0
[21 empty] | Texas | Rusk | 0
[21 empty] | Texas | Sabine | 0
[21 empty] | Texas | San Augustine | 0
[21 empty] | Texas | San Jacinto | 0
[21 empty] | Texas | San Patricio | 0
[21 empty] | Texas | Brazos | 0
[21 empty] | Texas | San Saba | 0
[21 empty] | Texas | Schleicher | 0
[21 empty] | Texas | Scurry | 0
[21 empty] | Texas | Shackelford | 0
[21 empty] | Texas | Shelby | 0
[21 empty] | Texas | Sherman | 0
[21 empty] | Texas | Smith | 0
[21 empty] | Texas | Somervell | 0
[21 empty] | Texas | Starr | 0
[21 empty] | Texas | Stephens | 0
[21 empty] | Texas | Brewster | 0
[21 empty] | Texas | Sterling | 0
[21 empty] | Texas | Stonewall | 0
[21 empty] | Texas | Sutton | 0
[21 empty] | Texas | Swisher | 0
[21 empty] | Texas | Tarrant | 0
[21 empty] | Texas | Taylor | 0
[21 empty] | Texas | Terrell | 0
[21 empty] | Texas | Terry | 0
[21 empty] | Texas | Throckmorton | 0
[21 empty] | Texas | Titus | 0
[21 empty] | Texas | Briscoe | 0
[21 empty] | Texas | Tom Green | 0
[21 empty] | Texas | Travis | 0
[21 empty] | Texas | Trinity | 0
[21 empty] | Texas | Tyler | 0
[21 empty] | Texas | Upshur | 0
[21 empty] | Texas | Upton | 0
[21 empty] | Texas | Uvalde | 0
[21 empty] | Texas | Val Verde | 0
[21 empty] | Texas | Van Zandt | 0
[21 empty] | Texas | Victoria | 0
[21 empty] | Texas | Brooks | 0
[21 empty] | Texas | Walker | 0
[21 empty] | Texas | Waller | 0
[21 empty] | Texas | Ward | 0
[21 empty] | Texas | Washington | 0
[21 empty] | Texas | Webb | 0
[21 empty] | Texas | Wharton | 0
[21 empty] | Texas | Wheeler | 0
[21 empty] | Texas | Wichita | 0
[21 empty] | Texas | Wilbarger | 0
[21 empty] | Texas | Willacy | 0
[21 empty] | Texas | Brown | 0
[21 empty] | Texas | Williamson | 0
[21 empty] | Texas | Wilson | 0
[21 empty] | Texas | Winkler | 0
[21 empty] | Texas | Wise | 0
[21 empty] | Texas | Wood | 0
[21 empty] | Texas | Angelina | 0
[21 empty] | Texas | Yoakum | 0
[21 empty] | Texas | Young | 0
[21 empty] | Texas | Zapata | 0
[21 empty] | Texas | Zavala | 0
[21 empty] | Texas | Burleson | 0
[21 empty] | Texas | Burnet | 0
[21 empty] | Texas | Caldwell | 0
[21 empty] | Texas | Calhoun | 0
[21 empty] | Texas | Callahan | 0
[21 empty] | Texas | Cameron | 0
[21 empty] | Texas | Camp | 0
[21 empty] | Texas | Carson | 0
[21 empty] | Texas | Cass | 0
[21 empty] | Texas | Castro | 0
[21 empty] | Texas | Aransas | 0
[21 empty] | Texas | Chambers | 0
[21 empty] | Texas | Cherokee | 0
[21 empty] | Texas | Childress | 0
[21 empty] | Texas | Clay | 0
[21 empty] | Texas | Cochran | 0
[21 empty] | Texas | Coke | 0
[21 empty] | Texas | Coleman | 0
[21 empty] | Texas | Collin | 0
[21 empty] | Texas | Collingsworth | 0
[21 empty] | Texas | Colorado | 0
[21 empty] | Texas | Archer | 0
[21 empty] | Texas | Comal | 0
[21 empty] | Texas | Comanche | 0
[21 empty] | Texas | Concho | 0
[21 empty] | Texas | Cooke | 0
[21 empty] | Texas | Coryell | 0
[21 empty] | Utah | Beaver | 28.0107
[21 empty] | Utah | Davis | 0
[21 empty] | Utah | Duchesne | 0
[21 empty] | Utah | Emery | 0
[21 empty] | Utah | Garfield | 0
[21 empty] | Utah | Grand | 0
[21 empty] | Utah | Iron | 13.9126
[21 empty] | Utah | Juab | 0
[21 empty] | Utah | Kane | 0
[21 empty] | Utah | Millard | 57.7119
[21 empty] | Utah | Morgan | 0
[21 empty] | Utah | Box Elder | 0
[21 empty] | Utah | Piute | 0
[21 empty] | Utah | Rich | 0
[21 empty] | Utah | Salt Lake | 0
[21 empty] | Utah | San Juan | 0
[21 empty] | Utah | Sanpete | 0
[21 empty] | Utah | Sevier | 4.3285
[21 empty] | Utah | Summit | 0
[21 empty] | Utah | Tooele | 0
[21 empty] | Utah | Uintah | 0
[21 empty] | Utah | Utah | 0
[21 empty] | Utah | Cache | 0
[21 empty] | Utah | Wasatch | 0
[21 empty] | Utah | Washington | 0
[21 empty] | Utah | Wayne | 0
[21 empty] | Utah | Weber | 0
[21 empty] | Utah | Carbon | 0
[21 empty] | Utah | Daggett | 0
[21 empty] | Arkansas | Arkansas | 0
[21 empty] | Arkansas | Newton | 0
[21 empty] | Arkansas | Ouachita | 0
[21 empty] | Arkansas | Perry | 0
[21 empty] | Arkansas | Phillips | 0
[21 empty] | Arkansas | Pike | 0
[21 empty] | Arkansas | Bradley | 0
[21 empty] | Arkansas | Poinsett | 0
[21 empty] | Arkansas | Polk | 0
[21 empty] | Arkansas | Pope | 0
[21 empty] | Arkansas | Prairie | 0
[21 empty] | Arkansas | Pulaski | 0
[21 empty] | Arkansas | Randolph | 0
[21 empty] | Arkansas | St. Francis | 0
[21 empty] | Arkansas | Saline | 0
[21 empty] | Arkansas | Scott | 0
[21 empty] | Arkansas | Searcy | 0
[21 empty] | Arkansas | Calhoun | 0
[21 empty] | Arkansas | Sebastian | 0
[21 empty] | Arkansas | Sevier | 0
[21 empty] | Arkansas | Sharp | 0
[21 empty] | Arkansas | Stone | 0
[21 empty] | Arkansas | Union | 0
[21 empty] | Arkansas | Van Buren | 0
[21 empty] | Arkansas | Washington | 0
[21 empty] | Arkansas | White | 0
[21 empty] | Arkansas | Woodruff | 0
[21 empty] | Arkansas | Yell | 0
[21 empty] | Arkansas | Carroll | 0
[21 empty] | Arkansas | Chicot | 0
[21 empty] | Arkansas | Clark | 0
[21 empty] | Arkansas | Clay | 0
[21 empty] | Arkansas | Cleburne | 0
[21 empty] | Arkansas | Cleveland | 0
[21 empty] | Arkansas | Columbia | 0
[21 empty] | Arkansas | Conway | 0
[21 empty] | Arkansas | Ashley | 0
[21 empty] | Arkansas | Craighead | 0
[21 empty] | Arkansas | Crawford | 0
[21 empty] | Arkansas | Crittenden | 0
[21 empty] | Arkansas | Cross | 0
[21 empty] | Arkansas | Dallas | 0
[21 empty] | Arkansas | Desha | 0
[21 empty] | Arkansas | Drew | 0
[21 empty] | Arkansas | Faulkner | 0
[21 empty] | Arkansas | Franklin | 0
[21 empty] | Arkansas | Fulton | 0
[21 empty] | Arkansas | Baxter | 0
[21 empty] | Arkansas | Garland | 0
[21 empty] | Arkansas | Grant | 0
[21 empty] | Arkansas | Greene | 0
[21 empty] | Arkansas | Hempstead | 0
[21 empty] | Arkansas | Hot Spring | 0
[21 empty] | Arkansas | Howard | 0
[21 empty] | Arkansas | Independence | 0
[21 empty] | Arkansas | Izard | 0
[21 empty] | Arkansas | Jackson | 0
[21 empty] | Arkansas | Jefferson | 0
[21 empty] | Arkansas | Benton | 0
[21 empty] | Arkansas | Johnson | 0
[21 empty] | Arkansas | Lafayette | 0
[21 empty] | Arkansas | Lawrence | 0
[21 empty] | Arkansas | Lee | 0
[21 empty] | Arkansas | Lincoln | 0
[21 empty] | Arkansas | Little River | 0
[21 empty] | Arkansas | Logan | 0
[21 empty] | Arkansas | Lonoke | 0
[21 empty] | Arkansas | Madison | 0
[21 empty] | Arkansas | Marion | 0
[21 empty] | Arkansas | Boone | 0
[21 empty] | Arkansas | Miller | 0
[21 empty] | Arkansas | Mississippi | 0
[21 empty] | Arkansas | Monroe | 0
[21 empty] | Arkansas | Montgomery | 0
[21 empty] | Arkansas | Nevada | 0
[21 empty] | Vermont | Addison | 0
[21 empty] | Vermont | Franklin | 0
[21 empty] | Vermont | Grand Isle | 0
[21 empty] | Vermont | Lamoille | 0
[21 empty] | Vermont | Orange | 0
[21 empty] | Vermont | Orleans | 0
[21 empty] | Vermont | Rutland | 0
[21 empty] | Vermont | Washington | 0
[21 empty] | Vermont | Windham | 0
[21 empty] | Vermont | Windsor | 0
[21 empty] | Vermont | Bennington | 0
[21 empty] | Vermont | Caledonia | 0
[21 empty] | Vermont | Chittenden | 0
[21 empty] | Vermont | Essex | 0
[21 empty] | Virginia | Accomack | 0
[21 empty] | Virginia | King William | 0
[21 empty] | Virginia | Lancaster | 0
[21 empty] | Virginia | Lee | 0
[21 empty] | Virginia | Loudoun | 0
[21 empty] | Virginia | Louisa | 0
[21 empty] | Virginia | Appomattox | 0
[21 empty] | Virginia | Lunenburg | 0
[21 empty] | Virginia | Madison | 0
[21 empty] | Virginia | Mathews | 0
[21 empty] | Virginia | Mecklenburg | 0
[21 empty] | Virginia | Middlesex | 0
[21 empty] | Virginia | Montgomery | 0
[21 empty] | Virginia | Nelson | 0
[21 empty] | Virginia | New Kent | 0
[21 empty] | Virginia | Arlington | 0
[21 empty] | Virginia | Northampton | 0
[21 empty] | Virginia | Northumberland | 0
[21 empty] | Virginia | Nottoway | 0
[21 empty] | Virginia | Orange | 0
[21 empty] | Virginia | Page | 0
[21 empty] | Virginia | Patrick | 0
[21 empty] | Virginia | Pittsylvania | 0
[21 empty] | Virginia | Powhatan | 0
[21 empty] | Virginia | Prince Edward | 0
[21 empty] | Virginia | Prince George | 0
[21 empty] | Virginia | Augusta | 0
[21 empty] | Virginia | Prince William | 0
[21 empty] | Virginia | Pulaski | 0
[21 empty] | Virginia | Rappahannock | 0
[21 empty] | Virginia | Richmond | 0
[21 empty] | Virginia | Roanoke | 0
[21 empty] | Virginia | Rockbridge | 0
[21 empty] | Virginia | Rockingham | 0
[21 empty] | Virginia | Russell | 0
[21 empty] | Virginia | Scott | 0
[21 empty] | Virginia | Bath | 0
[21 empty] | Virginia | Shenandoah | 0
[21 empty] | Virginia | Smyth | 0
[21 empty] | Virginia | Southampton | 0
[21 empty] | Virginia | Spotsylvania | 0
[21 empty] | Virginia | Stafford | 0
[21 empty] | Virginia | Surry | 0
[21 empty] | Virginia | Sussex | 0
[21 empty] | Virginia | Tazewell | 0
[21 empty] | Virginia | Warren | 0
[21 empty] | Virginia | Bedford | 0
[21 empty] | Virginia | Washington | 0
[21 empty] | Virginia | Westmoreland | 0
[21 empty] | Virginia | Wise | 0
[21 empty] | Virginia | Wythe | 0
[21 empty] | Virginia | York | 0
[21 empty] | Virginia | Bland | 0
[21 empty] | Virginia | Botetourt | 0
[21 empty] | Virginia | Brunswick | 0
[21 empty] | Virginia | Buchanan | 0
[21 empty] | Virginia | Buckingham | 0
[21 empty] | Virginia | Albemarle | 0
[21 empty] | Virginia | Campbell | 0
[21 empty] | Virginia | Caroline | 0
[21 empty] | Virginia | Carroll | 0
[21 empty] | Virginia | Charles City | 0
[21 empty] | Virginia | Charlotte | 0
[21 empty] | Virginia | Chesterfield | 0
[21 empty] | Virginia | Clarke | 0
[21 empty] | Virginia | Craig | 0
[21 empty] | Virginia | Culpeper | 0
[21 empty] | Virginia | Cumberland | 0
[21 empty] | Virginia | Alleghany | 0
[21 empty] | Virginia | Dickenson | 0
[21 empty] | Virginia | Alexandr | 0
[21 empty] | Virginia | Bedfo | 0
[21 empty] | Virginia | Brist | 0
[21 empty] | Virginia | Dinwiddie | 0
[21 empty] | Virginia | Buena Vis | 0
[21 empty] | Virginia | Charlottesvil | 0
[21 empty] | Virginia | Chesapea | 0
[21 empty] | Virginia | Essex | 0
[21 empty] | Virginia | Colonial Heigh | 0
[21 empty] | Virginia | Covingt | 0
[21 empty] | Virginia | Fairfax | 0
[21 empty] | Virginia | Danvil | 0
[21 empty] | Virginia | Empor | 0
[21 empty] | Virginia | Fairf | 0
[21 empty] | Virginia | Fauquier | 0
[21 empty] | Virginia | Falls Chur | 0
[21 empty] | Virginia | Frankl | 0
[21 empty] | Virginia | Floyd | 0
[21 empty] | Virginia | Fredericksbu | 0
[21 empty] | Virginia | Gal | 0
[21 empty] | Virginia | Fluvanna | 0
[21 empty] | Virginia | Hampt | 0
[21 empty] | Virginia | Harrisonbu | 0
[21 empty] | Virginia | Franklin | 0
[21 empty] | Virginia | Hopewe | 0
[21 empty] | Virginia | Lexingt | 0
[21 empty] | Virginia | Lynchbu | 0
[21 empty] | Virginia | Manass | 0
[21 empty] | Virginia | Manassas Pa | 0
[21 empty] | Virginia | Frederick | 0
[21 empty] | Virginia | Martinsvil | 0
[21 empty] | Virginia | Amelia | 0
[21 empty] | Virginia | Newport Ne | 0
[21 empty] | Virginia | Giles | 0
[21 empty] | Virginia | Norfo | 0
[21 empty] | Virginia | Nort | 0
[21 empty] | Virginia | Gloucester | 0
[21 empty] | Virginia | Petersbu | 0
[21 empty] | Virginia | Poquos | 0
[21 empty] | Virginia | Portsmou | 0
[21 empty] | Virginia | Goochland | 0
[21 empty] | Virginia | Radfo | 0
[21 empty] | Virginia | Richmo | 0
[21 empty] | Virginia | Grayson | 0
[21 empty] | Virginia | Roano | 0
[21 empty] | Virginia | Sal | 0
[21 empty] | Virginia | Greene | 0
[21 empty] | Virginia | Staunt | 0
[21 empty] | Virginia | Suffo | 0
[21 empty] | Virginia | Greensville | 0
[21 empty] | Virginia | Virginia Bea | 0
[21 empty] | Virginia | Waynesbo | 0
[21 empty] | Virginia | Halifax | 0
[21 empty] | Virginia | Williamsbu | 0
[21 empty] | Virginia | Winchest | 0
[21 empty] | Virginia | Hanover | 0
[21 empty] | Virginia | Henrico | 0
[21 empty] | Virginia | Henry | 0
[21 empty] | Virginia | Amherst | 0
[21 empty] | Virginia | Highland | 0
[21 empty] | Virginia | Isle of Wight | 0
[21 empty] | Virginia | James City | 0
[21 empty] | Virginia | King and Queen | 0
[21 empty] | Virginia | King George | 0
[21 empty] | Washington | Adams | 0
[21 empty] | Washington | Clark | 0
[21 empty] | Washington | Columbia | 0
[21 empty] | Washington | Cowlitz | 0
[21 empty] | Washington | Douglas | 0
[21 empty] | Washington | Ferry | 0
[21 empty] | Washington | Franklin | 0
[21 empty] | Washington | Garfield | 0
[21 empty] | Washington | Grant | 0
[21 empty] | Washington | Grays Harbor | 0
[21 empty] | Washington | Island | 0
[21 empty] | Washington | Asotin | 0
[21 empty] | Washington | Jefferson | 0
[21 empty] | Washington | King | 0
[21 empty] | Washington | Kitsap | 0
[21 empty] | Washington | Kittitas | 0
[21 empty] | Washington | Klickitat | 0
[21 empty] | Washington | Lewis | 0
[21 empty] | Washington | Lincoln | 0
[21 empty] | Washington | Mason | 0
[21 empty] | Washington | Okanogan | 0
[21 empty] | Washington | Pacific | 0
[21 empty] | Washington | Benton | 0
[21 empty] | Washington | Pend Oreille | 0
[21 empty] | Washington | Pierce | 0
[21 empty] | Washington | San Juan | 0
[21 empty] | Washington | Skagit | 0
[21 empty] | Washington | Skamania | 0
[21 empty] | Washington | Snohomish | 0
[21 empty] | Washington | Spokane | 0
[21 empty] | Washington | Stevens | 0
[21 empty] | Washington | Thurston | 0
[21 empty] | Washington | Wahkiakum | 0
[21 empty] | Washington | Chelan | 0
[21 empty] | Washington | Walla Walla | 0
[21 empty] | Washington | Whatcom | 0
[21 empty] | Washington | Whitman | 0
[21 empty] | Washington | Yakima | 0
[21 empty] | Washington | Clallam | 0
[21 empty] | West Virginia | Barbour | 0
[21 empty] | West Virginia | Webster | 0
[21 empty] | West Virginia | Wetzel | 0
[21 empty] | West Virginia | Wirt | 0
[21 empty] | West Virginia | Wood | 0
[21 empty] | West Virginia | Wyoming | 0
[21 empty] | West Virginia | Cabell | 0
[21 empty] | West Virginia | Calhoun | 0
[21 empty] | West Virginia | Clay | 0
[21 empty] | West Virginia | Doddridge | 0
[21 empty] | West Virginia | Fayette | 0
[21 empty] | West Virginia | Gilmer | 0
[21 empty] | West Virginia | Grant | 0
[21 empty] | West Virginia | Greenbrier | 0
[21 empty] | West Virginia | Hampshire | 0
[21 empty] | West Virginia | Hancock | 0
[21 empty] | West Virginia | Berkeley | 0
[21 empty] | West Virginia | Hardy | 0
[21 empty] | West Virginia | Harrison | 0
[21 empty] | West Virginia | Jackson | 0
[21 empty] | West Virginia | Jefferson | 0
[21 empty] | West Virginia | Kanawha | 0
[21 empty] | West Virginia | Lewis | 0
[21 empty] | West Virginia | Lincoln | 0
[21 empty] | West Virginia | Logan | 0
[21 empty] | West Virginia | McDowell | 0
[21 empty] | West Virginia | Marion | 0
[21 empty] | West Virginia | Boone | 0
[21 empty] | West Virginia | Marshall | 0
[21 empty] | West Virginia | Mason | 0
[21 empty] | West Virginia | Mercer | 0
[21 empty] | West Virginia | Mineral | 0
[21 empty] | West Virginia | Mingo | 0
[21 empty] | West Virginia | Monongalia | 0
[21 empty] | West Virginia | Monroe | 0
[21 empty] | West Virginia | Morgan | 0
[21 empty] | West Virginia | Nicholas | 0
[21 empty] | West Virginia | Ohio | 0
[21 empty] | West Virginia | Braxton | 0
[21 empty] | West Virginia | Pendleton | 0
[21 empty] | West Virginia | Pleasants | 0
[21 empty] | West Virginia | Pocahontas | 0
[21 empty] | West Virginia | Preston | 0
[21 empty] | West Virginia | Putnam | 0
[21 empty] | West Virginia | Raleigh | 0
[21 empty] | West Virginia | Randolph | 0
[21 empty] | West Virginia | Ritchie | 0
[21 empty] | West Virginia | Roane | 0
[21 empty] | West Virginia | Summers | 0
[21 empty] | West Virginia | Brooke | 0
[21 empty] | West Virginia | Taylor | 0
[21 empty] | West Virginia | Tucker | 0
[21 empty] | West Virginia | Tyler | 0
[21 empty] | West Virginia | Upshur | 0
[21 empty] | West Virginia | Wayne | 0
[21 empty] | Wisconsin | Adams | 0
[21 empty] | Wisconsin | Racine | 0
[21 empty] | Wisconsin | Richland | 0
[21 empty] | Wisconsin | Rock | 0
[21 empty] | Wisconsin | Rusk | 0
[21 empty] | Wisconsin | St. Croix | 0
[21 empty] | Wisconsin | Buffalo | 0
[21 empty] | Wisconsin | Sauk | 0
[21 empty] | Wisconsin | Sawyer | 0
[21 empty] | Wisconsin | Shawano | 0
[21 empty] | Wisconsin | Sheboygan | 0
[21 empty] | Wisconsin | Taylor | 0
[21 empty] | Wisconsin | Trempealeau | 0
[21 empty] | Wisconsin | Vernon | 0
[21 empty] | Wisconsin | Vilas | 0
[21 empty] | Wisconsin | Walworth | 0
[21 empty] | Wisconsin | Washburn | 0
[21 empty] | Wisconsin | Burnett | 0
[21 empty] | Wisconsin | Washington | 0
[21 empty] | Wisconsin | Waukesha | 0
[21 empty] | Wisconsin | Waupaca | 0
[21 empty] | Wisconsin | Waushara | 0
[21 empty] | Wisconsin | Winnebago | 0
[21 empty] | Wisconsin | Wood | 0
[21 empty] | Wisconsin | Calumet | 0
[21 empty] | Wisconsin | Chippewa | 0
[21 empty] | Wisconsin | Clark | 0
[21 empty] | Wisconsin | Columbia | 0
[21 empty] | Wisconsin | Crawford | 0
[21 empty] | Wisconsin | Dane | 0
[21 empty] | Wisconsin | Dodge | 0
[21 empty] | Wisconsin | Door | 0
[21 empty] | Wisconsin | Ashland | 0
[21 empty] | Wisconsin | Douglas | 0
[21 empty] | Wisconsin | Dunn | 0
[21 empty] | Wisconsin | Eau Claire | 0
[21 empty] | Wisconsin | Florence | 0
[21 empty] | Wisconsin | Fond du Lac | 0
[21 empty] | Wisconsin | Forest | 0
[21 empty] | Wisconsin | Grant | 0
[21 empty] | Wisconsin | Green | 0
[21 empty] | Wisconsin | Green Lake | 0
[21 empty] | Wisconsin | Iowa | 0
[21 empty] | Wisconsin | Barron | 0
[21 empty] | Wisconsin | Iron | 0
[21 empty] | Wisconsin | Jackson | 0
[21 empty] | Wisconsin | Jefferson | 0
[21 empty] | Wisconsin | Juneau | 0
[21 empty] | Wisconsin | Kenosha | 0
[21 empty] | Wisconsin | Kewaunee | 0
[21 empty] | Wisconsin | La Crosse | 0
[21 empty] | Wisconsin | Lafayette | 0
[21 empty] | Wisconsin | Langlade | 0
[21 empty] | Wisconsin | Lincoln | 0
[21 empty] | Wisconsin | Bayfield | 0
[21 empty] | Wisconsin | Manitowoc | 0
[21 empty] | Wisconsin | Marathon | 0
[21 empty] | Wisconsin | Marinette | 0
[21 empty] | Wisconsin | Marquette | 0
[21 empty] | Wisconsin | Menominee | 0
[21 empty] | Wisconsin | Milwaukee | 0
[21 empty] | Wisconsin | Monroe | 0
[21 empty] | Wisconsin | Oconto | 0
[21 empty] | Wisconsin | Oneida | 0
[21 empty] | Wisconsin | Outagamie | 0
[21 empty] | Wisconsin | Ozaukee | 0
[21 empty] | Wisconsin | Brown | 0
[21 empty] | Wisconsin | Pepin | 0
[21 empty] | Wisconsin | Pierce | 0
[21 empty] | Wisconsin | Polk | 0
[21 empty] | Wisconsin | Portage | 0
[21 empty] | Wisconsin | Price | 0
[21 empty] | Wyoming | Albany | 0
[21 empty] | Wyoming | Crook | 0
[21 empty] | Wyoming | Fremont | 0
[21 empty] | Wyoming | Goshen | 0
[21 empty] | Wyoming | Hot Springs | 0
[21 empty] | Wyoming | Johnson | 0
[21 empty] | Wyoming | Laramie | 0
[21 empty] | Wyoming | Lincoln | 0
[21 empty] | Wyoming | Natrona | 0
[21 empty] | Wyoming | Niobrara | 0
[21 empty] | Wyoming | Park | 0
[21 empty] | Wyoming | Big Horn | 0
[21 empty] | Wyoming | Platte | 0
[21 empty] | Wyoming | Sheridan | 0
[21 empty] | Wyoming | Sublette | 0
[21 empty] | Wyoming | Sweetwater | 0
[21 empty] | Wyoming | Teton | 16.2829
[21 empty] | Wyoming | Uinta | 0
[21 empty] | Wyoming | Washakie | 0
[21 empty] | Wyoming | Weston | 0
[21 empty] | Wyoming | Campbell | 0
[21 empty] | Wyoming | Carbon | 0
[21 empty] | Wyoming | Converse | 0
[21 empty] | California | Alameda | 0
[21 empty] | California | Sutter | 0
[21 empty] | California | Tehama | 0
[21 empty] | California | Trinity | 0
[21 empty] | California | Tulare | 0
[21 empty] | California | Tuolumne | 0
[21 empty] | California | Colusa | 0
[21 empty] | California | Ventura | 13.1086
[21 empty] | California | Yolo | 0
[21 empty] | California | Yuba | 0
[21 empty] | California | Contra Costa | 0
[21 empty] | California | Del Norte | 0
[21 empty] | California | El Dorado | 0
[21 empty] | California | Fresno | 0
[21 empty] | California | Glenn | 0
[21 empty] | California | Humboldt | 0
[21 empty] | California | Imperial | 71.9855
[21 empty] | California | Inyo | 13.1086
[21 empty] | California | Kern | 5.3589
[21 empty] | California | Alpine | 26.929
[21 empty] | California | Kings | 0
[21 empty] | California | Lake | 6.8018
[21 empty] | California | Lassen | 49.5598
[21 empty] | California | Los Angeles | 0
[21 empty] | California | Madera | 0
[21 empty] | California | Marin | 0
[21 empty] | California | Mariposa | 0
[21 empty] | California | Mendocino | 0
[21 empty] | California | Merced | 0
[21 empty] | California | Modoc | 100.1708
[21 empty] | California | Amador | 0
[21 empty] | California | Mono | 18.1382
[21 empty] | California | Monterey | 3.5863
[21 empty] | California | Napa | 23.868
[21 empty] | California | Nevada | 0
[21 empty] | California | Orange | 0
[21 empty] | California | Placer | 0
[21 empty] | California | Plumas | 10.2235
[21 empty] | California | Riverside | 3.5863
[21 empty] | California | Sacramento | 0
[21 empty] | California | San Benito | 0
[21 empty] | California | Butte | 0
[21 empty] | California | San Bernardino | 26.2793
[21 empty] | California | San Diego | 0
[21 empty] | California | San Francisco | 0
[21 empty] | California | San Joaquin | 0
[21 empty] | California | San Luis Obispo | 3.5863
[21 empty] | California | San Mateo | 0
[21 empty] | California | Santa Barbara | 0
[21 empty] | California | Santa Clara | 0
[21 empty] | California | Santa Cruz | 0
[21 empty] | California | Shasta | 6.8531
[21 empty] | California | Calaveras | 0
[21 empty] | California | Sierra | 0
[21 empty] | California | Siskiyou | 0
[21 empty] | California | Solano | 0
[21 empty] | California | Sonoma | 24.2392
[21 empty] | California | Stanislaus | 0
[21 empty] | Colorado | Adams | 0
[21 empty] | Colorado | Pueblo | 0
[21 empty] | Colorado | Rio Blanco | 0
[21 empty] | Colorado | Rio Grande | 0
[21 empty] | Colorado | Routt | 9.2749
[21 empty] | Colorado | Saguache | 12.5728
[21 empty] | Colorado | Bent | 0
[21 empty] | Colorado | San Juan | 0
[21 empty] | Colorado | San Miguel | 0
[21 empty] | Colorado | Sedgwick | 0
[21 empty] | Colorado | Summit | 0
[21 empty] | Colorado | Teller | 0
[21 empty] | Colorado | Washington | 0
[21 empty] | Colorado | Weld | 0
[21 empty] | Colorado | Yuma | 0
[21 empty] | Colorado | Boulder | 0
[21 empty] | Colorado | Broomfield | 0
[21 empty] | Colorado | Chaffee | 9.5225
[21 empty] | Colorado | Cheyenne | 0
[21 empty] | Colorado | Clear Creek | 0
[21 empty] | Colorado | Conejos | 0
[21 empty] | Colorado | Costilla | 0
[21 empty] | Colorado | Crowley | 0
[21 empty] | Colorado | Custer | 0
[21 empty] | Colorado | Delta | 0
[21 empty] | Colorado | Alamosa | 20.4053
[21 empty] | Colorado | Denver | 0
[21 empty] | Colorado | Dolores | 0
[21 empty] | Colorado | Douglas | 0
[21 empty] | Colorado | Eagle | 0
[21 empty] | Colorado | Elbert | 0
[21 empty] | Colorado | El Paso | 0
[21 empty] | Colorado | Fremont | 0
[21 empty] | Colorado | Garfield | 0
[21 empty] | Colorado | Gilpin | 0
[21 empty] | Colorado | Grand | 0
[21 empty] | Colorado | Arapahoe | 0
[21 empty] | Colorado | Gunnison | 16.6951
[21 empty] | Colorado | Hinsdale | 0
[21 empty] | Colorado | Huerfano | 0
[21 empty] | Colorado | Jackson | 0
[21 empty] | Colorado | Jefferson | 0
[21 empty] | Colorado | Kiowa | 0
[21 empty] | Colorado | Kit Carson | 0
[21 empty] | Colorado | Lake | 0
[21 empty] | Colorado | La Plata | 0
[21 empty] | Colorado | Larimer | 0
[21 empty] | Colorado | Archuleta | 0
[21 empty] | Colorado | Las Animas | 0
[21 empty] | Colorado | Lincoln | 0
[21 empty] | Colorado | Logan | 0
[21 empty] | Colorado | Mesa | 0
[21 empty] | Colorado | Mineral | 5.1528
[21 empty] | Colorado | Moffat | 0
[21 empty] | Colorado | Montezuma | 0
[21 empty] | Colorado | Montrose | 0
[21 empty] | Colorado | Morgan | 0
[21 empty] | Colorado | Otero | 0
[21 empty] | Colorado | Baca | 0
[21 empty] | Colorado | Ouray | 0
[21 empty] | Colorado | Park | 0
[21 empty] | Colorado | Phillips | 0
[21 empty] | Colorado | Pitkin | 5.1528
[21 empty] | Colorado | Prowers | 0
[21 empty] | Connecticut | Fairfield | 0
[21 empty] | Connecticut | New London | 0
[21 empty] | Connecticut | Tolland | 0
[21 empty] | Connecticut | Windham | 0
[21 empty] | Connecticut | Hartford | 0
[21 empty] | Connecticut | Litchfield | 0
[21 empty] | Connecticut | Middlesex | 0
[21 empty] | Connecticut | New Haven | 0