## Experimental Notes
Standard Experimental Conditions (unless otherwise noted)
Solids Loading (g/L) | 10
Sample Volume (mL) | 10
Ci (ppb) - for 0.5M NaCl solutions | 100 | <-- [Nd] = [Gd] = [Ho] = 100ppb (∑= 300ppb, spiked as 3 REE mix)
Reaction Time (hours) | 3
pH Modification | HCl or NaOH
Temperature (ºC) | 20
Ligands Tested | Abbreviation
Phosphonoacetic Acid | PAA
N,N-bis(phosphonomethyl)gylcine | BPG
Diethylenetriaminepentaacetic acid | DTPA
GSL Brine Composition
Sampling Location (40.735287, -112.212512)
Parameter | Unit | Natural Concentrations | Spikes
pH | - | 7.92 | -
Temperature | ºC | 1.8 | -
Alkalinity | mg as CaCO3 | 446 | -
Dissolved O | mg/L | 2.7 | -
F | mg/L | <10 | -
Cl | mg/L | 85682 | -
SO4 | mg/L | 10358 | -
Br | mg/L | 51.2 | -
NO3 | mg/L | <10 | -
Li | mg/L | 24 | -
Be | ug/L | 35.2 | -
Na | mg/L | 51330 | -
Mg | mg/L | 5169 | -
Al | ug/L | 328 | -
K | mg/L | 4101 | -
Ca | mg/L | 323 | -
SiO2(aq) | mg/L | 27.8 | -
Ga | ug/L | 34.2 | -
As | ug/L | 206 | -
Se | ug/L | 213 | -
Rb | ug/L | 4355 | -
Sr | ug/L | 3230 | -
In | ug/L | 33.6 | -
Cs | ug/L | 53.8 | -
Ba | ug/L | 168 | -
Bi | ug/L | 41.9 | -
Sc | ng/L | 7.15 | 55555.6
Y | ng/L | 96.38 | 55555.6
La | ng/L | 159.66 | 55555.6
Ce | ng/L | 202.21 | 55555.6
Pr | ng/L | 39.91 | 55555.6
Nd | ng/L | 155.98 | 55555.6
Sm | ng/L | 30.71 | 55555.6
Eu | ng/L | 6.21 | 55555.6
Gd | ng/L | 33.6 | 55555.6
Tb | ng/L | 4 | 55555.6
Dy | ng/L | 19.04 | 55555.6
Ho | ng/L | 3.71 | 55555.6
Er | ng/L | 9.83 | 55555.6
Tm | ng/L | 1.6 | 55555.6
Yb | ng/L | 9.08 | 55555.6
Lu | ng/L | 1.73 | 55555.6
Th | ng/L | 13.19 | 55555.6
U | ug/L | 11.67 | 55.56

## pH Edges - NaCl Solutions
Removal (%)
Date | Matrix | Solid | Modification | Temperature (ºC) | pH | Nd | Gd | Ho
2015-09-23 | 3M NaCl | Acid DTPA |  | 20 | 2.21 |  | 50.8165
2015-09-23 | 3M NaCl | Acid DTPA |  | 20 | 2.3 |  | 46.2362
2015-09-23 | 3M NaCl | Acid DTPA |  | 20 | 2.33 |  | 43.2428
2015-09-23 | 3M NaCl | DTPA (Bottom-Up) |  | 20 | 8.69 |  | 34.3069
2015-09-23 | 3M NaCl | DTPA (Bottom-Up) |  | 20 | 9.05 |  | 29.7102
2015-09-23 | 3M NaCl | DTPA (Bottom-Up) |  | 20 | 9.09 |  | 43.3136
2015-09-23 | 0.5M NaCl | DTPA (Bottom-Up) |  | 20 | 9.43 |  | 0
2015-09-23 | 0.5M NaCl | DTPA (Bottom-Up) |  | 20 | 9.45 |  | 0
2015-09-23 | 3M NaCl | PAA |  | 20 | 7.62 |  | 57.4215
2015-09-23 | 3M NaCl | PAA |  | 20 | 8.17 |  | 73.5186
2015-09-23 | 3M NaCl | PAA |  | 20 | 8.39 |  | 72.6202
2015-10-01 | 0.5M NaCl | Aminated Silica Powder |  | 20 | 1.77 | 0 | 20.2924 | 17.4085
2015-10-01 | 0.5M NaCl | Aminated Silica Powder |  | 20 | 2.46 | 0 | 18.0547 | 10.8173
2015-10-01 | 0.5M NaCl | Chelex |  | 20 | 1.86 | 14.6996 | 23.6201 | 11.9128
2015-10-01 | 0.5M NaCl | Chelex |  | 20 | 2.7 | 84.8079 | 81.8504 | 68.2234
2015-10-01 | 0.5M NaCl | DTPA (Bottom-Up) |  | 20 | 1.92 | 91.1195 | 94.1158 | 91.3553
2015-10-01 | 0.5M NaCl | DTPA (Bottom-Up) |  | 20 | 1.92 | 91.8186 | 94.7225 | 91.9192
2015-10-01 | 0.5M NaCl | DTPA (Bottom-Up) |  | 20 | 1.93 | 91.7339 | 94.4656 | 91.532
2015-10-01 | 0.5M NaCl | DTPA (Bottom-Up) |  | 20 | 3.47 | 78.3387 | 39.9009 | 15.2115
2015-10-01 | 0.5M NaCl | DTPA (Bottom-Up) |  | 20 | 3.52 | 82.1448 | 41.0291 | 15.4756
2015-10-01 | 0.5M NaCl | DTPA (Bottom-Up) |  | 20 | 3.54 | 78.2757 | 39.7595 | 14.7327
2015-10-01 | 0.5M NaCl | PAA |  | 20 | 1.83 | 33.3198 | 32.5678 | 23.9713
2015-10-01 | 0.5M NaCl | PAA |  | 20 | 1.84 | 32.5793 | 33.7812 | 25.7157
2015-10-01 | 0.5M NaCl | PAA |  | 20 | 1.88 | 33.1664 | 32.1937 | 23.5991
2015-10-01 | 0.5M NaCl | PAA |  | 20 | 2.12 | 23.1773 | 24.3778 | 13.2579
2015-10-01 | 0.5M NaCl | PAA |  | 20 | 2.15 | 22.2818 | 23.5499 | 14.4218
2015-10-01 | 0.5M NaCl | PAA |  | 20 | 2.17 | 21.2826 | 22.3161 | 13.6718
2015-10-13 | 3M NaCl | DTPA (Bottom-Up) |  | 20 | 1.37 | 85.7679 | 86.1871 | 86.2778
2015-10-13 | 3M NaCl | DTPA (Bottom-Up) |  | 20 | 1.43 | 84.9818 | 86.4378 | 86.5528
2015-10-13 | 3M NaCl | DTPA (Bottom-Up) |  | 20 | 1.47 | 70.4686 | 67.8171 | 71.3689
2015-10-13 | 0.5M NaCl | DTPA (Bottom-Up) |  | 20 | 1.97 | 84.3735 | 78.7555 | 78.8651
2015-10-13 | 0.5M NaCl | DTPA (Bottom-Up) |  | 20 | 1.99 | 84.4387 | 79.1556 | 78.3986
2015-10-13 | 0.5M NaCl | DTPA (Bottom-Up) |  | 20 | 2.01 | 85.3279 | 80.3589 | 79.6223
2015-10-13 | 3M NaCl | DTPA (Bottom-Up) |  | 20 | 2.6 | 82.528 | 68.25 | 55.5454
2015-10-13 | 3M NaCl | DTPA (Bottom-Up) |  | 20 | 2.68 | 82.6898 | 67.2251 | 52.4965
2015-10-13 | 0.5M NaCl | DTPA (Bottom-Up) |  | 20 | 2.71 | 65.3995 | 52.1734 | 49.4695
2015-10-13 | 0.5M NaCl | DTPA (Bottom-Up) |  | 20 | 2.89 | 70.6152 | 56.8382 | 50.7459
2015-10-13 | 0.5M NaCl | DTPA (Bottom-Up) |  | 20 | 4.17 | 52.2111 | 47.5836 | 48.9705
2015-10-13 | 0.5M NaCl | DTPA (Bottom-Up) |  | 20 | 4.39 | 10.8156 | 2.9299 | 1.6046
2015-10-13 | 3M NaCl | DTPA (Bottom-Up) |  | 20 | 4.54 | 0 | 0 | 0
2015-10-13 | 3M NaCl | DTPA (Bottom-Up) |  | 20 | 4.6 | 0 | 0 | 0
2015-10-30 | 0.5M NaCl | DTPA (Bottom-Up) | BOC-Capped | 20 | 2.14 | 93.4702 | 92.9405 | 93.2452
2015-10-30 | 0.5M NaCl | DTPA (Bottom-Up) | BOC-Capped | 20 | 2.2 | 94.4551 | 94.6071 | 94.8531
2015-10-30 | 0.5M NaCl | DTPA (Bottom-Up) | BOC-Capped | 20 | 4.38 | 26.7118 | 6.0792 | 5.555
2015-10-30 | 0.5M NaCl | DTPA (Bottom-Up) | BOC-Capped | 20 | 4.39 | 33.9749 | 13.5043 | 14.6173
2015-10-30 | 0.5M NaCl | DTPA (Bottom-Up) | BOC-Capped | 20 | 8.31 | 6.384 | 2.2136 | 3.4478
2015-10-30 | 0.5M NaCl | DTPA (Bottom-Up) | BOC-Capped | 20 | 8.81 | 1.9265 | 0 | 0
2015-10-30 | 0.5M NaCl | DTPA (Bottom-Up) |  | 20 | 2 | 95.4736 | 94.791 | 94.7544
2015-10-30 | 0.5M NaCl | DTPA (Bottom-Up) |  | 20 | 2.02 | 93.3108 | 93.0889 | 93.1893
2015-10-30 | 0.5M NaCl | DTPA (Bottom-Up) |  | 20 | 3.34 | 90.1663 | 63.1838 | 34.5958
2015-10-30 | 0.5M NaCl | DTPA (Bottom-Up) |  | 20 | 3.38 | 84.9968 | 58.2366 | 33.6633
2015-10-30 | 0.5M NaCl | DTPA (Bottom-Up) |  | 20 | 6.54 | 21.339 | 4.3606 | 1.4643
2015-10-30 | 0.5M NaCl | DTPA (Bottom-Up) |  | 20 | 7.2 | 8.7467 | 0 | 0
2015-12-09 | 0.5M NaCl | Dowex Mac-3 | DTPA | 20 | 2.18 | 48.2541 | 41.3668 | 38.146
2015-12-09 | 0.5M NaCl | Dowex Mac-3 | DTPA | 20 | 3.09 | 12.0425 | 1.2504 | 0
2015-12-09 | 0.5M NaCl | Dowex Mac-3 | DTPA | 20 | 3.9 | 2.9816 | 0.54359 | 0.42949
2016-01-19 | 0.5M NaCl | Activated Carbon |  | 20 | 2.39 | 0 | 0 | 0
2016-01-19 | 0.5M NaCl | Activated Carbon |  | 20 | 9.58 | 58.765 | 59.7655 | 59.9889
2016-01-19 | 0.5M NaCl | Activated Carbon |  | 20 | 11.9 | 62.9124 | 63.4676 | 63.0158
2016-01-19 | 0.5M NaCl | Dowex Mac-3 |  | 20 | 2.02 | 0 | 0 | 0
2016-01-19 | 0.5M NaCl | Dowex Mac-3 |  | 20 | 2.93 | 8.3395 | 0 | 1.8127
2016-01-19 | 0.5M NaCl | Dowex Mac-3 |  | 20 | 3.92 | 94.7862 | 90.1738 | 87.097
2016-01-19 | 0.5M NaCl | Iron Oxide | DTPA | 20 | 2.15 | 0 | 0 | 0
2016-01-19 | 0.5M NaCl | Iron Oxide | DTPA | 20 | 2.7 | 0 | 0 | 0
2016-01-19 | 0.5M NaCl | Iron Oxide | DTPA | 20 | 4.1 | 0 | 0 | 0
2016-01-19 | 0.5M NaCl | Iron Oxide |  | 20 | 2.29 | 0 | 0 | 0
2016-01-19 | 0.5M NaCl | Iron Oxide |  | 20 | 4.88 | 97.595 | 94.1646 | 94.7034
2016-01-19 | 0.5M NaCl | Iron Oxide |  | 20 | 11.98 | 99.5706 | 98.4459 | 99.4899
2016-01-19 | 0.5M NaCl | Titanium Oxide | DTPA | 20 | 2.17 | 2.3058 | 0 | 0
2016-01-19 | 0.5M NaCl | Titanium Oxide | DTPA | 20 | 2.48 | 0 | 0 | 0
2016-01-19 | 0.5M NaCl | Titanium Oxide | DTPA | 20 | 2.68 | 0 | 0 | 0
2016-01-19 | 0.5M NaCl | Titanium Oxide |  | 20 | 2.21 | 24.0849 | 37.912 | 27.2472
2016-01-19 | 0.5M NaCl | Titanium Oxide |  | 20 | 4.56 | 98.438 | 96.8182 | 98.7003
2016-01-19 | 0.5M NaCl | Titanium Oxide |  | 20 | 11.93 | 99.304 | 98.3381 | 99.3121
2016-01-22 | 0.5M NaCl | DTPA (Bottom-Up) |  | 20 | 2.15 | 31.652 | 24.301 | 21.1254
2016-01-22 | 0.5M NaCl | DTPA (Bottom-Up) |  | 20 | 2.54 | 23.7039 | 13.0856 | 11.6588
2016-01-22 | 0.5M NaCl | DTPA (Bottom-Up) |  | 20 | 2.81 | 20.0276 | 11.8365 | 10.622
2016-02-01 | 0.5M NaCl | DTPA (Top-Down) |  | 20 | 1.99 | 88.9817 | 73.0419 | 67.8931
2016-02-01 | 0.5M NaCl | DTPA (Top-Down) |  | 20 | 3.84 | 52.1039 | 18.5537 | 12.4053
2016-02-01 | 0.5M NaCl | DTPA (Top-Down) |  | 20 | 8.81 | 56.183 | 53.3574 | 52.1989
2016-02-16 | 0.5M NaCl | DTPA (Top-Down) |  | 20 | 2.17 | 92.1129 | 86.4111 | 84.3893
2016-02-16 | 0.5M NaCl | DTPA (Top-Down) |  | 20 | 3.63 | 65.4125 | 28.592 | 28.7162
2016-02-16 | 0.5M NaCl | DTPA (Top-Down) |  | 20 | 8.82 | 58.506 | 53.3746 | 55.2847
2016-03-06 | 0.5M NaCl | DTPA (Top-Down) |  | 20 | 2.21 | 85.7131 | 85.4942 | 84.0655
2016-03-06 | 0.5M NaCl | DTPA (Top-Down) |  | 20 | 2.26 | 85.7143 | 85.977 | 84.2936
2016-03-06 | 0.5M NaCl | DTPA (Top-Down) |  | 20 | 5.82 | 59.8695 | 54.8016 | 62.2858
2016-03-06 | 0.5M NaCl | DTPA (Top-Down) |  | 20 | 5.93 | 49.2733 | 45.5597 | 52.6739
2016-03-06 | 0.5M NaCl | DTPA (Top-Down) |  | 20 | 9.2 | 47.6919 | 43.7734 | 45.2385
2016-03-06 | 0.5M NaCl | DTPA (Top-Down) |  | 20 | 9.23 | 45.9943 | 40.0061 | 43.0222
2016-03-25 | 0.5M NaCl | DTPA (Top-Down) | Use Cycle 2 | 20 | 1.77 | 17.9235 | 51.128 | 56.998
2016-03-25 | 0.5M NaCl | DTPA (Top-Down) | Use Cycle 2 | 20 | 2.16 | 81.9493 | 92.4451 | 93.5857
2016-03-25 | 0.5M NaCl | DTPA (Top-Down) | Use Cycle 2 | 20 | 2.52 | 96.5436 | 98.1153 | 98.1611
2016-03-25 | 0.5M NaCl | DTPA (Top-Down) | Use Cycle 2 | 20 | 7.8 | 69.7506 | 62.3939 | 62.9448
2016-03-25 | 0.5M NaCl | DTPA (Top-Down) | Use Cycle 2 | 20 | 10.33 | 18.5873 | 0.88258 | 0
2016-04-01 | 0.5M NaCl | DTPA (Top-Down) | THF Solvent | 20 | 1.8 | 72.3747 | 82.1356 | 81.9568
2016-04-01 | 0.5M NaCl | DTPA (Top-Down) | THF Solvent | 20 | 2.1 | 88.3704 | 87.6388 | 86.7402
2016-04-01 | 0.5M NaCl | DTPA (Top-Down) | THF Solvent | 20 | 4.22 | 20.3887 | 13.6913 | 12.2774
2016-04-01 | 0.5M NaCl | DTPA (Top-Down) | THF Solvent | 20 | 8.64 | 12.2242 | 10.8512 | 9.5211
2016-04-01 | 0.5M NaCl | DTPA (Top-Down) | THF Solvent | 20 | 9.68 | 7.1104 | 6.5555 | 5.1285
2016-04-04 | 0.5M NaCl | PAA | Use Cycle 2 | 20 | 2.07 | 0 | 1.6186 | 0.76528
2016-04-04 | 0.5M NaCl | PAA | Use Cycle 2 | 20 | 3.58 | 6.8533 | 13.1454 | 11.0247
2016-04-04 | 0.5M NaCl | PAA | Use Cycle 2 | 20 | 6.48 | 98.8717 | 95.2213 | 99.2391
2016-04-04 | 0.5M NaCl | PAA | Use Cycle 2 | 20 | 8.78 | 99.2895 | 99.2897 | 98.9241
2016-04-04 | 0.5M NaCl | PAA | Use Cycle 2 | 20 | 9.75 | 98.472 | 98.4187 | 98.5085
2016-04-04 | 0.5M NaCl | PAA | Use Cycle 2 | 20 | 10.29 | 96.8523 | 97.027 | 96.9943
2016-05-24 | 0.5M NaCl | PAA |  | 20 | 1.72 | 15.3846 | 21.5575 | 16.323
2016-05-24 | 0.5M NaCl | PAA |  | 20 | 2.13 | 17.4848 | 21.1026 | 16.172
2016-05-24 | 0.5M NaCl | PAA |  | 20 | 2.66 | 17.6152 | 18.854 | 15.0044
2016-05-24 | 0.5M NaCl | PAA |  | 20 | 4.64 | 60.4841 | 50.4892 | 57.3811
2016-05-24 | 0.5M NaCl | PAA |  | 20 | 6.73 | 91.3078 | 91.1365 | 94.5
2016-05-24 | 0.5M NaCl | PAA |  | 20 | 7.8 | 78.7424 | 81.1096 | 93.7037
2016-05-24 | 0.5M NaCl | PAA |  | 20 | 9.95 | 85.4867 | 88.678 | 87.0777
2016-05-29 | 0.5M NaCl | DTPA (Top-Down) | Use Cycle 3 | 20 | 1.99 | 61.2288 | 63.3154 | 57.2801
2016-05-29 | 0.5M NaCl | DTPA (Top-Down) | Use Cycle 3 | 20 | 2.59 | 84.2385 | 85.7775 | 83.5745
2016-05-29 | 0.5M NaCl | DTPA (Top-Down) | Use Cycle 3 | 20 | 6.58 | 96.1763 | 96.9639 | 97.0447
2016-05-29 | 0.5M NaCl | DTPA (Top-Down) | Use Cycle 3 | 20 | 8.81 | 52.3533 | 50.9254 | 49.477
2016-05-29 | 0.5M NaCl | DTPA (Top-Down) | Use Cycle 3 | 20 | 9.9 | 2.5387 | 3.0187 | 4.7204
2016-05-29 | 0.5M NaCl | PAA | Use Cycle 3 | 20 | 2.15 | 0 | 0 | 0
2016-05-29 | 0.5M NaCl | PAA | Use Cycle 3 | 20 | 4.1 | 3.1252 | 16.5599 | 17.7068
2016-05-29 | 0.5M NaCl | PAA | Use Cycle 3 | 20 | 6.66 | 99.4944 | 99.4996 | 99.5786
2016-05-29 | 0.5M NaCl | PAA | Use Cycle 3 | 20 | 9.12 | 98.4859 | 98.5042 | 98.4693
2016-05-29 | 0.5M NaCl | PAA | Use Cycle 3 | 20 | 10.09 | 98.7592 | 98.7489 | 98.7918
2016-06-29 | 0.5M NaCl | Bisphosphonate |  | 20 | 1.6 | 97.6367 | 97.1692 | 92.3855
2016-06-29 | 0.5M NaCl | Bisphosphonate |  | 20 | 2.01 | 98.0691 | 97.816 | 94.2774
2016-06-29 | 0.5M NaCl | Bisphosphonate |  | 20 | 2.31 | 97.6009 | 97.3463 | 93.9703
2016-06-29 | 0.5M NaCl | Bisphosphonate |  | 20 | 7.03 | 95.6765 | 96.8343 | 97.49
2016-06-29 | 0.5M NaCl | Bisphosphonate |  | 20 | 8.91 | 97.9973 | 97.7155 | 97.8224
2016-06-29 | 0.5M NaCl | Bisphosphonate |  | 20 | 10.45 | 97.2471 | 97.1899 | 97.1906
2016-07-01 | 0.5M NaCl | Bisphosphonate |  | 20 | 1.57 | 97.896 | 97.4058 | 93.1611
2016-07-01 | 0.5M NaCl | Bisphosphonate |  | 20 | 1.96 | 98.0185 | 97.7417 | 94.2801
2016-07-01 | 0.5M NaCl | Bisphosphonate |  | 20 | 2.33 | 97.393 | 96.9813 | 93.3891
2016-07-01 | 0.5M NaCl | Bisphosphonate |  | 20 | 2.92 | 93.3483 | 92.1206 | 88.6872
2016-07-01 | 0.5M NaCl | Bisphosphonate |  | 20 | 4.37 | 49.8801 | 65.5417 | 84.9874
2016-07-01 | 0.5M NaCl | Bisphosphonate |  | 20 | 5.45 | 67.4292 | 86.9443 | 94.1599
2016-07-01 | 0.5M NaCl | Bisphosphonate |  | 20 | 6.92 | 94.3931 | 95.8407 | 96.8631
2016-07-01 | 0.5M NaCl | Bisphosphonate |  | 20 | 8.72 | 97.1981 | 96.6924 | 97.0687
2016-07-01 | 0.5M NaCl | Bisphosphonate |  | 20 | 10.21 | 95.6604 | 95.3194 | 95.6193
2016-07-08 | 0.5M NaCl | Raw Silica Powder |  | 20 | 1.45 | 0 | 0 | 0
2016-07-08 | 0.5M NaCl | Raw Silica Powder |  | 20 | 1.77 | 0 | 0 | 0
2016-07-08 | 0.5M NaCl | Raw Silica Powder |  | 20 | 2.07 | 0 | 0 | 0
2016-07-08 | 0.5M NaCl | Raw Silica Powder |  | 20 | 2.43 | 0 | 0 | 0
2016-07-08 | 0.5M NaCl | Raw Silica Powder |  | 20 | 4.5 | 2.0672 | 6.5336 | 7.0018
2016-07-08 | 0.5M NaCl | Raw Silica Powder |  | 20 | 6.32 | 35.5781 | 53.4764 | 77.7099
2016-07-08 | 0.5M NaCl | Raw Silica Powder |  | 20 | 6.99 | 76.768 | 84.9685 | 93.6622
2016-07-08 | 0.5M NaCl | Raw Silica Powder |  | 20 | 8.45 | 49.0615 | 51.6968 | 54.6839
2016-07-08 | 0.5M NaCl | Raw Silica Powder |  | 20 | 9.58 | 40.54 | 41.6189 | 41.6644
2016-07-08 | 0.5M NaCl | Aminated Silica Powder |  | 20 | 1.68 | 0 | 0 | 0
2016-07-08 | 0.5M NaCl | Aminated Silica Powder |  | 20 | 2.38 | 0 | 0 | 0
2016-07-08 | 0.5M NaCl | Aminated Silica Powder |  | 20 | 5.63 | 5.7723 | 6.6474 | 5.6338
2016-07-08 | 0.5M NaCl | Aminated Silica Powder |  | 20 | 8.07 | 85.3816 | 79.6019 | 77.3889
2016-07-08 | 0.5M NaCl | Aminated Silica Powder |  | 20 | 9.31 | 80.4172 | 86.5445 | 90.5561
2016-07-08 | 0.5M NaCl | Aminated Silica Powder |  | 20 | 9.69 | 79.5041 | 81.2845 | 82.1814
2016-07-08 | 0.5M NaCl | Aminated Silica Powder |  | 20 | 10.04 | 84.0025 | 84.43 | 84.8845
2016-07-08 | 0.5M NaCl | Aminated Silica Powder |  | 20 | 10.39 | 70.5787 | 70.6351 | 71.0347
2016-07-08 | 0.5M NaCl | Aminated Silica Powder |  | 20 | 10.96 | 46.422 | 46.7597 | 47.2428
2016-09-22 | 0.5M NaCl | PAA |  | 20 | 1.69 | 0 | 0 | 0
2016-09-22 | 0.5M NaCl | PAA |  | 20 | 1.99 | 1.7357 | 0.27662 | 0
2016-09-22 | 0.5M NaCl | PAA |  | 20 | 2.48 | 0 | 0 | 0
2016-09-22 | 0.5M NaCl | PAA |  | 20 | 4.97 | 38.7424 | 28.8673 | 25.9208
2016-09-22 | 0.5M NaCl | PAA |  | 20 | 7.24 | 50.2341 | 52.2764 | 86.8519
2016-09-22 | 0.5M NaCl | PAA |  | 20 | 8.87 | 45.0911 | 72.8117 | 97.1915
2016-09-22 | 0.5M NaCl | PAA |  | 20 | 10.47 | 22.5702 | 21.7891 | 21.3762

## pH Edges - GSL Brine
Element Removal (%)
Date | Matrix | Solid | Modification | Temperature (ºC) | pH | Sc | Y | La | Ce | Pr | Nd | Sm | Eu | Gd | Tb | Dy | Ho | Er | Tm | Yb | Lu | Th | U
2016-01-22 | GSL Brine | DTPA (Bottom-Up) |  | 20 | pH: 2.13; Element Removal (%) Nd: 43.1318; Element Removal (%) Gd: 29.8297; Element Removal (%) Ho: 33.9454
2016-01-22 | GSL Brine | DTPA (Bottom-Up) |  | 20 | pH: 2.16; Element Removal (%) Nd: 53.0611; Element Removal (%) Gd: 20.7302; Element Removal (%) Ho: 43.0226
2016-01-22 | GSL Brine | DTPA (Bottom-Up) |  | 20 | pH: 2.2; Element Removal (%) Nd: 52.8927; Element Removal (%) Gd: 31.6803; Element Removal (%) Ho: 43.0531
2016-01-22 | GSL Brine | DTPA (Bottom-Up) |  | 20 | pH: 2.42; Element Removal (%) Nd: 38.8769; Element Removal (%) Gd: 23.2641; Element Removal (%) Ho: 30.5126
2016-01-22 | GSL Brine | DTPA (Bottom-Up) |  | 20 | pH: 2.52; Element Removal (%) Nd: 41.1358; Element Removal (%) Gd: 33.4567; Element Removal (%) Ho: 31.8353
2016-01-22 | GSL Brine | DTPA (Bottom-Up) |  | 20 | pH: 2.67; Element Removal (%) Nd: 37.6416; Element Removal (%) Gd: 29.7557; Element Removal (%) Ho: 29.156
2016-01-22 | GSL Brine | DTPA (Bottom-Up) |  | 20 | pH: 2.76; Element Removal (%) Nd: 37.8004; Element Removal (%) Gd: 30.9156; Element Removal (%) Ho: 27.7318
2016-01-22 | GSL Brine | DTPA (Bottom-Up) |  | 20 | pH: 2.91; Element Removal (%) Nd: 31.3551; Element Removal (%) Gd: 23.2642; Element Removal (%) Ho: 22.7533
2016-01-22 | GSL Brine | DTPA (Bottom-Up) |  | 20 | pH: 3.11; Element Removal (%) Nd: 32.7108; Element Removal (%) Gd: 22.3788; Element Removal (%) Ho: 23.7237
2016-02-01 | GSL Brine | DTPA (Top-Down) |  | 20 | 2.35 | 71.8762 | 84.1829 | 90.1412 | 94.0409 | 95.407 | 94.2281 | 87.9454 | 91.1439 | 77.4544 | 80.7291 | 79.5572 | 79.7671 | 81.0533 | 82.7734 | 85.8444 | 85.738 | 83.4987 | 33.8765
2016-02-01 | GSL Brine | DTPA (Top-Down) |  | 20 | 6.47 | 78.9213 | 72.5126 | 86.1647 | 76.765 | 76.0674 | 74.3903 | 72.3077 | 84.1032 | 57.8552 | 71.7979 | 73.1923 | 74.8284 | 77.0074 | 78.7065 | 81.3454 | 81.3984 | 85.8239 | 98.4595
2016-02-01 | GSL Brine | DTPA (Top-Down) |  | 20 | 7.84 | 75.5845 | 72.5989 | 85.0998 | 78.31 | 75.7532 | 74.5677 | 72.6621 | 84.5168 | 59.2481 | 73.1344 | 74.5519 | 76.2765 | 78.4776 | 79.9476 | 83.0645 | 83.3967 | 90.8359 | 92.8058
2016-02-01 | GSL Brine | PAA |  | 20 | 2.37 | 89.48 | 27.842 | 55.0019 | 44.908 | 48.9845 | 50.2452 | 59.7755 | 77.0487 | 31.1662 | 55.9642 | 53.5114 | 49.4435 | 47.9898 | 47.9391 | 50.8248 | 49.354 | 98.5188 | 92.8134
2016-02-01 | GSL Brine | PAA |  | 60 | 2.44 | 90.2081 | 31.4845 | 56.019 | 46.334 | 50.2619 | 51.6788 | 59.7775 | 76.9755 | 25.8406 | 57.1569 | 55.3873 | 52.391 | 51.8211 | 52.9338 | 56.9152 | 56.5948 | 98.9852 | 91.2043
2016-02-01 | GSL Brine | PAA |  | 60 | 5.46 | 88.1689 | 59.7336 | 69.1615 | 66.552 | 68.4082 | 67.9182 | 70.0216 | 82.1884 | 50.078 | 68.4428 | 69.8817 | 70.7652 | 74.9918 | 82.521 | 90.1811 | 90.9431 | 99.5861 | 97.915
2016-02-01 | GSL Brine | PAA |  | 20 | 5.62 | 89.9685 | 53.2279 | 68.7502 | 67.0201 | 68.6461 | 68.2501 | 69.8897 | 82.1371 | 49.1482 | 66.7987 | 67.2629 | 66.8638 | 70.4427 | 77.4633 | 86.2211 | 87.1857 | 98.1283 | 97.1958
2016-02-01 | GSL Brine | PAA |  | 60 | 7.08 | 87.5331 | 90.8173 | 82.1537 | 90.5808 | 84.4239 | 83.8323 | 87.1555 | 93.0097 | 80.1371 | 91.8585 | 93.4045 | 94.5687 | 95.3183 | 95.885 | 97.7676 | 96.3297 | 98.8435 | 98.1565
2016-02-01 | GSL Brine | PAA |  | 20 | 7.21 | 87.7334 | 85.51 | 76.9239 | 81.7008 | 77.8845 | 77.0156 | 80.0974 | 88.7075 | 68.0463 | 84.8388 | 88.0463 | 89.94 | 91.8599 | 93.0648 | 94.9762 | 93.4908 | 97.5992 | 97.1959
2016-02-16 | GSL Brine | DTPA (Bottom-Up) |  | 20 | 2.03 | 26.2169 | 34.9965 | 9.485 | 38.3997 | 46.0415 | 46.5026 | 41.0121 | 18.676 | 38.3831 | 38.9733 | 38.0801 | 37.7636 | 36.8327 | 36.9661 | 37.2435 | 36.3 | 31.8239 | 46.5113
2016-02-16 | GSL Brine | DTPA (Bottom-Up) |  | 20 | 2.36 | 9.8184 | 20.2702 | 21.6523 | 38.4491 | 35.3433 | 26.6334 | 25.7988 | 7.8997 | 24.1683 | 24.6556 | 23.6866 | 23.1364 | 23.2283 | 22.8526 | 23.0715 | 22.7633 | 20.4233 | 52.7017
2016-02-16 | GSL Brine | DTPA (Bottom-Up) |  | 20 | 2.62 | 5.0629 | 13.322 | 21.7408 | 29.9003 | 26.2488 | 23.55 | 18.5565 | 4.1123 | 16.9114 | 18.0751 | 17.3889 | 16.8279 | 16.1967 | 16.3006 | 16.6181 | 16.9393 | 19.5252 | 55.9678
2016-02-16 | GSL Brine | DTPA (Top-Down) |  | 20 | 1.84 | 79.7143 | 87.4298 | 32.6512 | 76.6968 | 87.8323 | 90.6125 | 85.2443 | 44.1002 | 81.2724 | 82.28 | 81.4019 | 81.9357 | 83.1317 | 85.0318 | 87.8349 | 87.2068 | 66.8123 | 7.2985
2016-02-16 | GSL Brine | DTPA (Top-Down) |  | 20 | 3.33 | 24.3759 | 91.5608 | 66.0804 | 98.2598 | 97.4951 | 95.8234 | 78.6827 | 35.5263 | 74.8049 | 68.7508 | 68.0237 | 70.6006 | 73.8368 | 77.5277 | 81.6771 | 84.1127 | 33.242 | 94.9123
2016-02-16 | GSL Brine | DTPA (Top-Down) |  | 20 | 7.5 | 70.6632 | 72.1098 | 50.7291 | 71.4442 | 70.8318 | 69.7541 | 64.9402 | 35.4219 | 64.3939 | 67.1413 | 68.0334 | 69.2636 | 70.7522 | 71.9436 | 73.9726 | 73.7595 | 69.9852 | 98.4929
2016-02-26 | GSL Brine | Bisphosphonate |  | 20 | 2.44 | 100 | 89.4429 | 93.4938 | 94.5941 | 94.708 | 93.4849 | 94.948 | 94.5582 | 93.3552 | 94.5586 | 94.0096 | 93.4068 | 92.9176 | 92.9208 | 94.6785 | 93.2756 | 96.7244 | 89.064
2016-02-26 | GSL Brine | Bisphosphonate |  | 20 | 2.5 | 100 | 89.3196 | 93.2654 | 94.2736 | 94.3785 | 93.607 | 94.5371 | 94.1466 | 92.8239 | 94.1713 | 93.6165 | 93.1478 | 92.6173 | 92.5039 | 94.3695 | 92.8902 | 86.2732 | 89.3019
2016-02-26 | GSL Brine | Bisphosphonate |  | 20 | 5.57 | 100 | 85.1333 | 86.308 | 85.7251 | 86.2052 | 83.31 | 85.9148 | 85.7186 | 83.4503 | 86.3402 | 86.6477 | 85.3787 | 86.879 | 87.0157 | 88.9882 | 87.5475 | 97.4278 | 96.0797
2016-02-26 | GSL Brine | Bisphosphonate |  | 20 | 7.5 | 100 | 74.7684 | 84.1097 | 80.164 | 82.4683 | 81.8079 | 80.2792 | 78.6799 | 77.0271 | 76.5954 | 76.1998 | 75.1177 | 74.866 | 75.4908 | 77.8288 | 76.0708 | 95.2115 | 96.5178
2016-02-26 | GSL Brine | Bisphosphonate |  | 20 | 7.52 | 99.2033 | 73.3608 | 83.499 | 78.953 | 81.677 | 80.9884 | 80.4067 | 78.0414 | 76.127 | 75.8172 | 75.1773 | 74.1609 | 74.0536 | 74.3366 | 77.1364 | 75.2109 | 95.4762 | 96.5678
2016-03-06 | GSL Brine | Aminated Silica Powder |  | 20 | 6.14 | 91.2375 | 0 | 0 | 5.9828 | 1.8669 | 0.31293 | 4.3245 | 4.3018 | 2.3355 | 6.8666 | 7.4695 | 7.6502 | 7.9322 | 10.9606 | 16.5541 | 19.913 | 91.7731 | 99.8001
2016-03-06 | GSL Brine | Aminated Silica Powder |  | 20 | 8.42 | 98.046 | 89.8625 | 43.4665 | 82.2914 | 61.0736 | 59.7404 | 74.453 | 78.5187 | 78.2482 | 86.9485 | 89.4626 | 91.0101 | 92.4929 | 94.4689 | 96.9146 | 96.0331 | 88.9276 | 94.7638
2016-03-06 | GSL Brine | Aminated Silica Powder |  | 20 | 8.99 | 96.6551 | 91.497 | 85.5612 | 88.4304 | 87.9348 | 87.7989 | 89.2172 | 89.3601 | 89.0125 | 91.1527 | 91.9975 | 92.5758 | 93.2006 | 93.5456 | 95.5476 | 94.6687 | 92.6952 | 93.9512
2016-03-06 | GSL Brine | DTPA (Top-Down) |  | 20 | 2.68 | 58.63 | 89.7078 | 76.2649 | 87.4133 | 92.5589 | 92.9969 | 92.967 | 91.3904 | 90.6757 | 90.12 | 89.0678 | 88.8917 | 89.696 | 90.3308 | 92.1832 | 91.1903 | 58.6959 | 26.3202
2016-03-06 | GSL Brine | DTPA (Top-Down) |  | 20 | 2.72 | 63.1451 | 88.9465 | 72.3059 | 85.2483 | 91.2799 | 92.7136 | 92.8165 | 91.2896 | 90.5686 | 90.1112 | 89.3187 | 89.1596 | 89.3491 | 90.3501 | 92.6575 | 90.9517 | 55.4684 | 25.0026
2016-03-06 | GSL Brine | DTPA (Top-Down) |  | 20 | 7.08 | 91.7619 | 77.7431 | 79.1074 | 74.3979 | 74.564 | 72.7189 | 69.2227 | 68.5412 | 69.9473 | 70.1112 | 71.9631 | 74.6407 | 76.7936 | 78.2821 | 80.7064 | 81.2296 | 82.2534 | 88.1154
2016-03-06 | GSL Brine | DTPA (Top-Down) |  | 20 | 7.21 | 93.0866 | 66.949 | 67.7726 | 65.9159 | 62.9173 | 62.0561 | 57.4739 | 56.903 | 58.6356 | 58.543 | 60.7489 | 63.4542 | 65.5386 | 67.9178 | 69.9325 | 71.603 | 87.8947 | 89.17
2016-03-06 | GSL Brine | DTPA (Top-Down) |  | 20 | 8.22 | 94.2816 | 72.4424 | 71.2818 | 72.2765 | 67.1594 | 66.1078 | 64.3655 | 64.8165 | 64.5562 | 65.5793 | 66.6028 | 69.2065 | 71.236 | 74.0617 | 78.4076 | 80.3678 | 92.1347 | 79.1053
2016-03-06 | GSL Brine | DTPA (Top-Down) |  | 20 | 8.33 | 88.8503 | 63.1281 | 61.1529 | 64.6518 | 57.8481 | 57.0986 | 55.4546 | 55.407 | 55.586 | 56.1615 | 57.8446 | 59.3179 | 61.7263 | 64.9475 | 69.0175 | 72.0831 | 91.364 | 78.0454
2016-03-06 | GSL Brine | Raw Silica Powder |  | 20 | 2.63 | 25.5975 | 0 | 0 | 0 | 1.6311 | 0.79057 | 2.57 | 2.9218 | 0.87174 | 4.4353 | 5.9412 | 5.4007 | 4.6821 | 5.5476 | 3.9112 | 5.0337 | 62.0002 | 15.2562
2016-03-06 | GSL Brine | Raw Silica Powder |  | 20 | 6.91 | 81.6857 | 44.3805 | 0.76884 | 24.6504 | 11.6334 | 10.9823 | 20.5634 | 24.5222 | 21.0169 | 37.2001 | 46.6417 | 49.6218 | 62.8954 | 81.4667 | 90.1412 | 91.2521 | 84.014 | 98.5798
2016-03-06 | GSL Brine | Raw Silica Powder |  | 20 | 7.77 | 70.8478 | 89.8197 | 47.4734 | 71.2667 | 67.9567 | 66.1901 | 77.6099 | 80.1459 | 79.108 | 86.8871 | 89.5302 | 90.731 | 92.3587 | 93.749 | 96.033 | 95.1713 | 85.6436 | 97.4805
2016-03-25 | GSL Brine | DTPA (Top-Down) | Use Cycle 2 | 20 | 1.6 | 81.9061 | 25.7581 | 5.8035 | 6.2608 | 15.7265 | 0 | 53.7628 | 61.0677 | 0 | 64.8897 | 65.8013 | 0 | 59.7816 | 57.9799 | 51.0208 | 46.9453 | 83.6318 | 14.3854
2016-03-25 | GSL Brine | DTPA (Top-Down) | Use Cycle 2 | 20 | 2.43 | 88.846 | 94.3371 | 63.2332 | 85.5344 | 94.4404 | 92.1544 | 98.5603 | 98.4638 | 94.5997 | 98.9007 | 98.8705 | 96.3147 | 98.8286 | 98.7718 | 98.4579 | 98.3059 | 92.71 | 31.2098
2016-03-25 | GSL Brine | DTPA (Top-Down) | Use Cycle 2 | 20 | 3.82 | 71.1859 | 95.5909 | 99.0125 | 99.1327 | 99.2311 | 97.4085 | 98.0848 | 97.2486 | 95.0835 | 97.1511 | 96.9805 | 93.5788 | 97.1742 | 97.4956 | 97.6149 | 97.9087 | 72.2327 | 86.4502
2016-05-16 | GSL Brine | DTPA (Top-Down) |  | 100 | 2.31 | 88.4627 | 94.8608 | 94.2098 | 97.7289 | 98.4384 | 97.9938 | 97.8039 | 96.9529 | 97.1947 | 97.037 | 96.9965 | 96.8836 | 97.0514 | 97.0534 | 97.2813 | 97.3276 | 90.4689 | 23.9538
2016-05-16 | GSL Brine | DTPA (Top-Down) |  | 100 | 2.34 | 86.3549 | 93.9785 | 94.4876 | 97.8058 | 98.166 | 97.1036 | 97.0454 | 96.2411 | 96.8207 | 96.4808 | 96.08 | 96.1702 | 96.2597 | 96.3617 | 96.6486 | 96.6397 | 91.026 | 20.7205
2016-05-16 | GSL Brine | DTPA (Top-Down) |  | 100 | 2.37 | 86.8251 | 94.3915 | 92.109 | 96.9861 | 97.9618 | 97.8609 | 97.5378 | 96.573 | 97.1713 | 96.8623 | 96.6189 | 96.7863 | 96.7093 | 96.9428 | 96.9681 | 97.1057 | 88.8387 | 17.8699
2016-05-16 | GSL Brine | DTPA (Top-Down) |  | 20 | 2.45 | 84.0647 | 93.5739 | 76.3312 | 89.4984 | 95.0928 | 94.3931 | 97.7642 | 96.9649 | 96.9453 | 97.3436 | 97.326 | 97.1593 | 96.7484 | 97.4166 | 97.344 | 97.0708 | 76.8393 | 15.1817
2016-05-16 | GSL Brine | DTPA (Top-Down) |  | 20 | 2.48 | 84.2214 | 93.276 | 74.4388 | 88.9435 | 94.9157 | 96.1868 | 97.661 | 96.9249 | 96.8752 | 97.3508 | 97.1475 | 97.2468 | 97.2273 | 97.2081 | 97.2437 | 97.0676 | 76.8444 | 16.0575
2016-05-16 | GSL Brine | DTPA (Top-Down) |  | 20 | 2.5 | 85.8591 | 93.5851 | 76.6264 | 88.952 | 95.3107 | 96.4215 | 97.7007 | 97.0369 | 96.9648 | 97.4684 | 97.3363 | 97.3895 | 97.3414 | 97.3724 | 97.5006 | 97.1691 | 77.7132 | 15.8719
2016-05-16 | GSL Brine | PAA |  | 100 | 7.45 | 84.6916 | 94.976 | 80.4591 | 97.3874 | 89.432 | 88.3168 | 91.3984 | 91.8744 | 92.1529 | 94.8513 | 95.8053 | 96.3421 | 96.9732 | 97.3187 | 97.3189 | 97.4766 | 98.4055 | 98.292
2016-05-16 | GSL Brine | PAA |  | 20 | 7.46 | 90.7657 | 93.8155 | 61.2654 | 91.2999 | 73.1306 | 72.227 | 79.7984 | 81.2055 | 80.8577 | 88.8825 | 92.2938 | 94.3607 | 95.9697 | 97.3755 | 97.4191 | 97.6795 | 98.3238 | 98.6516
2016-05-16 | GSL Brine | PAA |  | 100 | 7.46 | 88.0213 | 96.2573 | 82.1258 | 98.1302 | 90.4716 | 87.7544 | 92.7525 | 92.9861 | 93.3374 | 95.7534 | 96.6223 | 97.1625 | 97.6444 | 98.1082 | 98.2398 | 98.3357 | 98.8553 | 98.9734
2016-05-16 | GSL Brine | PAA |  | 20 | 7.54 | 88.1333 | 92.5623 | 52.9707 | 88.8154 | 67.3654 | 65.8008 | 75.2713 | 76.8748 | 76.3965 | 86.5827 | 90.7011 | 93.3035 | 95.3441 | 96.826 | 96.8554 | 97.3213 | 98.1602 | 98.553
2016-05-16 | GSL Brine | PAA |  | 100 | 7.59 | 87.2089 | 96.5523 | 88.2676 | 98.5913 | 93.1272 | 91.8421 | 94.4204 | 94.2337 | 94.5842 | 96.5735 | 97.429 | 97.7203 | 98.1982 | 98.6167 | 98.6344 | 98.7034 | 98.891 | 99.1764
2016-05-16 | GSL Brine | PAA |  | 20 | 7.72 | 89.6302 | 93.099 | 56.2391 | 89.1825 | 69.5716 | 68.427 | 76.7327 | 78.0584 | 77.9783 | 87.146 | 91.2262 | 93.4462 | 95.4484 | 96.8639 | 96.9556 | 97.4576 | 98.3595 | 98.5965

## Isotherms
[8 empty] | Nd | [5 empty] | Gd | [5 empty] | Ho
[8 empty] | ppb | ppb | % | log(ppb) | ug/g | log(ug/g) | ppb | ppb | % | log(ppb) | ug/g | log(ug/g) | ppb | ppb | % | log(ppb) | ug/g | log(ug/g)
Date | Matrix | Solid | Modification | Cspike (ppb) | Msolid (mg) | Measured pH | Batch pH | Nd Ci | Nd Ce | Nd%Removal | Nd LogCe | Nd q | Nd Logq | Gd Ci | Gd Ce | Gd%Removal | Gd LogCe | Gd q | Gd Logq | Ho Ci | Ho Ce | Ho%Removal | Ho LogCe | Ho q | Ho Logq
2015-11-18 | 0.5M NaCl | DTPA (Bottom-Up) |  | 50 | 98.22 | 2.1 | 2 | 42.9911 | 1.5839 | 96.3157 | 0.19974 | 4.2158 | 0.62488 | 32.431 | 1.3272 | 95.9076 | 0.12294 | 3.1667 | 0.50061 | 40.2718 | 1.7468 | 95.6624 | 0.24225 | 3.9223 | 0.59354
2015-11-18 | 0.5M NaCl | DTPA (Bottom-Up) |  | 75 | 103.14 | 2.08 | 2 | 64.4866 | 2.4215 | 96.2449 | 0.38409 | 6.0176 | 0.77942 | 48.6465 | 2.0306 | 95.8258 | 0.30762 | 4.5197 | 0.65511 | 60.4077 | 2.7128 | 95.5091 | 0.43342 | 5.5938 | 0.74771
2015-11-18 | 0.5M NaCl | DTPA (Bottom-Up) |  | 100 | 101.94 | 2.04 | 2 | 85.9822 | 2.965 | 96.5516 | 0.47203 | 8.1437 | 0.91082 | 64.862 | 2.4929 | 96.1567 | 0.3967 | 6.1182 | 0.78663 | 80.5436 | 3.2991 | 95.904 | 0.5184 | 7.5774 | 0.87952
2015-11-18 | 0.5M NaCl | DTPA (Bottom-Up) |  | 125 | 100.67 | 2.1 | 2 | 107.4777 | 3.5751 | 96.6736 | 0.55329 | 10.3211 | 1.0137 | 81.0775 | 2.9312 | 96.3847 | 0.46704 | 7.7626 | 0.89001 | 100.6795 | 3.9287 | 96.0978 | 0.59425 | 9.6107 | 0.98275
2015-11-18 | 0.5M NaCl | DTPA (Bottom-Up) |  | 150 | 102.24 | 2.03 | 2 | 128.9733 | 4.0733 | 96.8418 | 0.60994 | 12.2164 | 1.0869 | 97.293 | 3.4688 | 96.4347 | 0.54018 | 9.1769 | 0.96269 | 120.8154 | 4.5834 | 96.2063 | 0.66119 | 11.3685 | 1.0557
2015-11-18 | 0.5M NaCl | DTPA (Bottom-Up) |  | 175 | 97.73 | 2.05 | 2 | 150.4688 | 5.1511 | 96.5766 | 0.7119 | 14.8693 | 1.1723 | 113.5085 | 4.143 | 96.35 | 0.61732 | 11.1906 | 1.0489 | 140.9513 | 5.6498 | 95.9917 | 0.75203 | 13.8444 | 1.1413
2015-11-18 | 0.5M NaCl | DTPA (Bottom-Up) |  | 200 | 102.28 | 2.03 | 2 | 171.9644 | 5.7973 | 96.6288 | 0.76322 | 16.2463 | 1.2108 | 129.724 | 4.7903 | 96.3073 | 0.68036 | 12.2149 | 1.0869 | 161.0872 | 6.4235 | 96.0124 | 0.80777 | 15.1216 | 1.1796
2015-11-18 | 0.5M NaCl | DTPA (Bottom-Up) |  | 400 | 100.73 | 2.08 | 2 | 343.9288 | 12.0855 | 96.486 | 1.0823 | 32.9438 | 1.5178 | 259.448 | 9.8654 | 96.1975 | 0.99412 | 24.7774 | 1.3941 | 322.1744 | 13.2924 | 95.8742 | 1.1236 | 30.6643 | 1.4866
2015-11-25 | 0.5M NaCl | PAA |  | 50 | 100.7 | 6.55 | 6.8 | 60.6204 | 13.9355 | 77.0118 | 1.1441 | 4.636 | 0.66615 | 44.759 | 10.3582 | 76.8579 | 1.0153 | 3.4162 | 0.53354 | 54.3681 | 6.7622 | 87.5622 | 0.83009 | 4.7275 | 0.67463
2015-11-25 | 0.5M NaCl | PAA |  | 75 | 100.5 | 6.74 | 6.8 | 90.9306 | 23.8022 | 73.8238 | 1.3766 | 6.6794 | 0.82474 | 67.1385 | 17.3452 | 74.165 | 1.2392 | 4.9546 | 0.695 | 81.5521 | 10.2954 | 87.3756 | 1.0126 | 7.0902 | 0.85066
2015-11-25 | 0.5M NaCl | PAA |  | 100 | 99.1 | 6.91 | 6.8 | 121.2408 | 33.0996 | 72.6993 | 1.5198 | 8.8942 | 0.94911 | 89.518 | 23.8933 | 73.309 | 1.3783 | 6.6221 | 0.82099 | 108.7361 | 14.2985 | 86.8502 | 1.1553 | 9.5295 | 0.97907
2015-11-25 | 0.5M NaCl | PAA |  | 150 | 99.3 | 6.8 | 6.8 | 181.8612 | 44.1084 | 75.7461 | 1.6445 | 13.8724 | 1.1422 | 134.277 | 33.1875 | 75.2843 | 1.521 | 10.1802 | 1.0078 | 163.1042 | 19.1807 | 88.2402 | 1.2829 | 14.4938 | 1.1612
2015-11-25 | 0.5M NaCl | PAA |  | 200 | 99.7 | 6.81 | 6.8 | 242.4816 | 53.5806 | 77.9032 | 1.729 | 18.9469 | 1.2775 | 179.036 | 40.2193 | 77.5356 | 1.6044 | 13.9234 | 1.1437 | 217.4722 | 24.1726 | 88.8847 | 1.3833 | 19.3881 | 1.2875
2015-11-25 | 0.5M NaCl | PAA |  | 300 | 100.7 | 6.83 | 6.8 | 363.7225 | 86.4829 | 76.2228 | 1.9369 | 27.5312 | 1.4398 | 268.554 | 64.8595 | 75.8486 | 1.812 | 20.2279 | 1.3059 | 326.2083 | 37.8443 | 88.3987 | 1.578 | 28.636 | 1.4569
2015-11-25 | 0.5M NaCl | PAA |  | 400 | 99.8 | 6.83 | 6.8 | 484.9633 | 118.4843 | 75.5684 | 2.0737 | 36.7213 | 1.5649 | 358.072 | 88.786 | 75.2044 | 1.9483 | 26.9826 | 1.4311 | 434.9445 | 54.8005 | 87.4006 | 1.7388 | 38.0906 | 1.5808
2015-12-02 | 0.5M NaCl | DTPA (Bottom-Up) | Acid Treated | 562.5 | 51.89 | 2.01 | 2 | 571.9255 | 63.3028 | 88.9316 | 1.8014 | 98.0194 | 1.9913 | 411.9464 | 11.7689 | 97.1431 | 1.0707 | 77.1204 | 1.8872 | 544.86 | 11.1881 | 97.9466 | 1.0488 | 102.8468 | 2.0122
2015-12-02 | 0.5M NaCl | DTPA (Bottom-Up) | Acid Treated | 750 | 50.64 | 2.01 | 2 | 762.5674 | 216.903 | 71.5562 | 2.3363 | 107.7536 | 2.0324 | 549.2619 | 38.0507 | 93.0724 | 1.5804 | 100.9501 | 2.0041 | 726.48 | 36.9091 | 94.9195 | 1.5671 | 136.1712 | 2.1341
2015-12-02 | 0.5M NaCl | DTPA (Bottom-Up) | Acid Treated | 1125 | 51.6 | 1.95 | 2 | 1143.851 | 159.9859 | 86.0134 | 2.2041 | 190.6715 | 2.2803 | 823.8928 | 28.7434 | 96.5113 | 1.4585 | 154.0987 | 2.1878 | 1089.72 | 27.9797 | 97.4324 | 1.4468 | 205.7636 | 2.3134
2015-12-02 | 0.5M NaCl | DTPA (Bottom-Up) | Acid Treated | 1500 | 49.2 | 1.96 | 2 | 1525.1347 | 226.5646 | 85.1446 | 2.3552 | 263.937 | 2.4215 | 1098.5238 | 46.4216 | 95.7742 | 1.6667 | 213.8419 | 2.3301 | 1452.96 | 38.2306 | 97.3688 | 1.5824 | 287.5466 | 2.4587
2015-12-02 | 0.5M NaCl | DTPA (Bottom-Up) | Acid Treated | 2250 | 49.2 | 1.9 | 2 | 2287.7021 | 380.594 | 83.3635 | 2.5805 | 387.6236 | 2.5884 | 1647.7857 | 65.6586 | 96.0153 | 1.8173 | 321.5705 | 2.5073 | 2179.44 | 63.5725 | 97.0831 | 1.8033 | 430.0544 | 2.6335
2015-12-02 | 0.5M NaCl | DTPA (Bottom-Up) | Acid Treated | 3000 | 49.5 | 1.92 | 2 | 3050.2695 | 630.5914 | 79.3267 | 2.7997 | 488.8238 | 2.6892 | 2197.0476 | 111.1944 | 94.9389 | 2.0461 | 421.3845 | 2.6247 | 2905.92 | 107.3305 | 96.3065 | 2.0307 | 565.3716 | 2.7523
2015-12-02 | 0.5M NaCl | DTPA (Bottom-Up) | Base Treated | 500 | 51.4 | 2.23 | 2.2 | 571.9255 | 18.8176 | 96.7098 | 1.2746 | 107.6085 | 2.0318 | 411.9464 | 8.1166 | 98.0297 | 0.90938 | 78.5661 | 1.8952 | 544.86 | 9.8566 | 98.191 | 0.99373 | 104.0863 | 2.0174
2015-12-02 | 0.5M NaCl | DTPA (Bottom-Up) | Base Treated | 750 | 50.2 | 2.23 | 2.2 | 762.5674 | 29.0561 | 96.1897 | 1.4632 | 146.1178 | 2.1647 | 549.2619 | 12.9025 | 97.6509 | 1.1107 | 106.8445 | 2.0288 | 726.48 | 16.013 | 97.7958 | 1.2045 | 141.5273 | 2.1508
2015-12-02 | 0.5M NaCl | DTPA (Bottom-Up) | Base Treated | 1000 | 51.2 | 2.27 | 2.2 | 1143.851 | 48.9702 | 95.7188 | 1.6899 | 213.8439 | 2.3301 | 823.8928 | 23.0721 | 97.1996 | 1.3631 | 156.4103 | 2.1943 | 1089.72 | 28.7068 | 97.3657 | 1.458 | 207.2291 | 2.3165
2015-12-02 | 0.5M NaCl | DTPA (Bottom-Up) | Base Treated | 1500 | 49.6 | 2.27 | 2.2 | 1525.1347 | 75.483 | 95.0507 | 1.8778 | 292.2685 | 2.4658 | 1098.5238 | 23.8174 | 97.8319 | 1.3769 | 216.6747 | 2.3358 | 1452.96 | 27.8547 | 98.0829 | 1.4449 | 287.3196 | 2.4584
2015-12-02 | 0.5M NaCl | DTPA (Bottom-Up) | Base Treated | 2250 | 49 | 2.22 | 2.2 | 2287.7021 | 159.4814 | 93.0287 | 2.2027 | 434.3307 | 2.6378 | 1647.7857 | 43.9065 | 97.3354 | 1.6425 | 327.3223 | 2.515 | 2179.44 | 49.1049 | 97.7469 | 1.6911 | 434.7623 | 2.6383
2015-12-02 | 0.5M NaCl | DTPA (Bottom-Up) | Base Treated | 3000 | 49.5 | 2.16 | 2.2 | 3050.2695 | 280.5333 | 90.803 | 2.448 | 559.5427 | 2.7478 | 2197.0476 | 63.741 | 97.0988 | 1.8044 | 430.971 | 2.6344 | 2905.92 | 68.5563 | 97.6408 | 1.836 | 573.2048 | 2.7583
2016-03-15 | 0.5M NaCl | DTPA (Top-Down) |  | 50 | 101.51 | 1.97 | 2 | 49.9824 | 17.3158 | 65.3563 | 1.2384 | 3.2181 | 0.5076 | 49.9851 | 7.1197 | 85.7564 | 0.85246 | 4.2228 | 0.6256 | 49.9965 | 6.1687 | 87.6618 | 0.79019 | 4.3176 | 0.63524
2016-03-15 | 0.5M NaCl | DTPA (Top-Down) |  | 100 | 101.36 | 1.94 | 2 | 99.9648 | 35.9414 | 64.046 | 1.5556 | 6.3164 | 0.80047 | 99.9703 | 14.3242 | 85.6715 | 1.1561 | 8.4497 | 0.92684 | 99.9929 | 12.9299 | 87.0692 | 1.1116 | 8.5895 | 0.93397
2016-03-15 | 0.5M NaCl | DTPA (Top-Down) |  | 200 | 98.42 | 1.89 | 2 | 199.9297 | 79.3296 | 60.3212 | 1.8994 | 12.2536 | 1.0883 | 199.9405 | 30.2319 | 84.8795 | 1.4805 | 17.2433 | 1.2366 | 199.9858 | 26.7093 | 86.6444 | 1.4267 | 17.6058 | 1.2457
2016-03-15 | 0.5M NaCl | DTPA (Top-Down) |  | 300 | 100.73 | 1.92 | 2 | 299.8945 | 126.6124 | 57.781 | 2.1025 | 17.2026 | 1.2356 | 299.9108 | 48.4709 | 83.8382 | 1.6855 | 24.9618 | 1.3973 | 299.9787 | 43.1722 | 85.6082 | 1.6352 | 25.4945 | 1.4064
2016-03-15 | 0.5M NaCl | DTPA (Top-Down) |  | 400 | 99.16 | 1.98 | 2 | 399.8593 | 173.8972 | 56.5104 | 2.2403 | 22.7876 | 1.3577 | 399.8811 | 67.131 | 83.2123 | 1.8269 | 33.5569 | 1.5258 | 399.9717 | 59.1948 | 85.2002 | 1.7723 | 34.3664 | 1.5361
2016-03-15 | 0.5M NaCl | DTPA (Top-Down) |  | 500 | 97.74 | 1.9 | 2 | 499.8241 | 234.4628 | 53.0909 | 2.3701 | 27.1497 | 1.4338 | 499.8513 | 93.753 | 81.2438 | 1.972 | 41.5488 | 1.6186 | 499.9646 | 82.827 | 83.4334 | 1.9182 | 42.6783 | 1.6302
2016-03-15 | 0.5M NaCl | DTPA (Top-Down) |  | 600 | 100.48 | 1.98 | 2 | 599.789 | 286.4438 | 52.2426 | 2.457 | 31.1848 | 1.4939 | 599.8216 | 115.5323 | 80.7389 | 2.0627 | 48.1976 | 1.683 | 599.9575 | 102.9636 | 82.8382 | 2.0127 | 49.462 | 1.6943
2016-03-15 | 0.5M NaCl | DTPA (Top-Down) |  | 700 | 99.56 | 1.96 | 2 | 699.7538 | 337.3077 | 51.7962 | 2.528 | 36.4048 | 1.5612 | 699.7919 | 139.5631 | 80.0565 | 2.1448 | 56.2705 | 1.7503 | 699.9504 | 125.8874 | 82.0148 | 2.1 | 57.66 | 1.7609
2016-03-15 | 0.5M NaCl | DTPA (Top-Down) |  | 1000 | 98.36 | 1.97 | 2 | 999.6483 | 510.5903 | 48.923 | 2.7081 | 49.7212 | 1.6965 | 999.7027 | 215.8066 | 78.4129 | 2.3341 | 79.6966 | 1.9014 | 999.9291 | 191.9341 | 80.8052 | 2.2832 | 82.1467 | 1.9146
2016-03-15 | 0.5M NaCl | DTPA (Top-Down) |  | 2000 | 99.4 | 2 | 2 | 1999.2965 | 1228.4948 | 38.5536 | 3.0894 | 77.5454 | 1.8896 | 1999.4053 | 574.5127 | 71.2658 | 2.7593 | 143.3494 | 2.1564 | 1999.8583 | 504.6477 | 74.7658 | 2.703 | 150.4236 | 2.1773
2016-03-15 | 0.5M NaCl | DTPA (Top-Down) |  | 5000 | 103.84 | 1.96 | 2 | 4998.2414 | 3471.3838 | 30.5479 | 3.5405 | 147.0394 | 2.1674 | 4998.5133 | 1956.331 | 60.8617 | 3.2914 | 292.9682 | 2.4668 | 4999.6456 | 1748.5371 | 65.0268 | 3.2427 | 313.0883 | 2.4957
2016-03-15 | 0.5M NaCl | DTPA (Top-Down) |  | 10000 | 102.6 | 1.87 | 2 | 9996.4827 | 8036.8738 | 19.603 | 3.9051 | 190.995 | 2.281 | 9997.0266 | 5533.69 | 44.6466 | 3.743 | 435.0231 | 2.6385 | 9999.2913 | 5135.185 | 48.6445 | 3.7106 | 474.0844 | 2.6759
2016-03-24 | 0.5M NaCl | PAA |  | 50 | 99.81 | 6.18 | 6 | 45.383 | 19.9293 | 56.0865 | 1.2995 | 2.5502 | 0.40658 | 34.9859 | 22.5603 | 35.516 | 1.3533 | 1.2449 | 0.095143 | 40.6298 | 21.3099 | 47.5512 | 1.3286 | 1.9357 | 0.28683
2016-03-24 | 0.5M NaCl | PAA |  | 100 | 99.79 | 6.25 | 6 | 90.7661 | 43.0142 | 52.6098 | 1.6336 | 4.7852 | 0.6799 | 69.9718 | 44.0479 | 37.049 | 1.6439 | 2.5978 | 0.41461 | 81.2597 | 42.4873 | 47.7142 | 1.6283 | 3.8854 | 0.58944
2016-03-24 | 0.5M NaCl | PAA |  | 200 | 102.62 | 5.93 | 6 | 181.5322 | 76.042 | 58.111 | 1.8811 | 10.2797 | 1.012 | 139.9436 | 85.4562 | 38.9352 | 1.9317 | 5.3096 | 0.72506 | 162.5194 | 87.9991 | 45.8532 | 1.9445 | 7.2618 | 0.86104
2016-03-24 | 0.5M NaCl | PAA |  | 400 | 99.87 | 6.14 | 6 | 363.0643 | 149.1635 | 58.9154 | 2.1737 | 21.4179 | 1.3308 | 279.8872 | 125.8439 | 55.0376 | 2.0998 | 15.4244 | 1.1882 | 325.0388 | 145.7229 | 55.1675 | 2.1635 | 17.9549 | 1.2542
2016-03-24 | 0.5M NaCl | PAA |  | 500 | 101.65 | 6.01 | 6 | 453.8304 | 187.9058 | 58.5956 | 2.2739 | 26.1608 | 1.4177 | 349.859 | 159.8121 | 54.321 | 2.2036 | 18.6962 | 1.2718 | 406.2985 | 187.6212 | 53.8218 | 2.2733 | 21.5128 | 1.3327
2016-03-24 | 0.5M NaCl | PAA |  | 600 | 102.44 | 5.95 | 6 | 544.5965 | 230.1759 | 57.7346 | 2.3621 | 30.6931 | 1.487 | 419.8308 | 191.3294 | 54.427 | 2.2818 | 22.3059 | 1.3484 | 487.5582 | 229.2695 | 52.976 | 2.3603 | 25.2137 | 1.4016
2016-03-24 | 0.5M NaCl | PAA |  | 800 | 101.84 | 5.85 | 6 | 726.1286 | 306.9999 | 57.721 | 2.4871 | 41.1556 | 1.6144 | 559.7744 | 260.051 | 53.5436 | 2.4151 | 29.4308 | 1.4688 | 650.0776 | 315.8451 | 51.4143 | 2.4995 | 32.8194 | 1.5161
2016-03-24 | 0.5M NaCl | PAA |  | 900 | 101.73 | 5.85 | 6 | 816.8947 | 344.7788 | 57.794 | 2.5375 | 46.4087 | 1.6666 | 629.7462 | 297.6262 | 52.7387 | 2.4737 | 32.6472 | 1.5138 | 731.3373 | 358.3246 | 51.0042 | 2.5543 | 36.6669 | 1.5643
2016-03-24 | 0.5M NaCl | PAA |  | 1000 | 100.9 | 5.8 | 6 | 907.6608 | 401.0487 | 55.8151 | 2.6032 | 50.2093 | 1.7008 | 699.718 | 350.847 | 49.8588 | 2.5451 | 34.5759 | 1.5388 | 812.597 | 426.504 | 47.5135 | 2.6299 | 38.2649 | 1.5828
2016-04-01 | 0.5M NaCl | DTPA (Top-Down) | Acid Elute and Reuse | 100 | 100.19 | 1.77 | 1.8 | 90.7661 | 74.4976 | 17.9235 | 1.8721 | 1.6238 | 0.21052 | 69.9718 | 34.1966 | 51.128 | 1.534 | 3.5707 | 0.55276 | 81.2597 | 34.9433 | 56.998 | 1.5434 | 4.6229 | 0.66491
2016-04-01 | 0.5M NaCl | DTPA (Top-Down) | Acid Elute and Reuse | 500 | 99.31 | 1.79 | 1.8 | 453.8304 | 283.1938 | 37.5992 | 2.4521 | 17.1822 | 1.2351 | 349.859 | 102.6424 | 70.6618 | 2.0113 | 24.8934 | 1.3961 | 406.2985 | 101.7551 | 74.9556 | 2.0076 | 30.6659 | 1.4867
2016-04-01 | 0.5M NaCl | DTPA (Top-Down) | Acid Elute and Reuse | 1000 | 98.55 | 1.75 | 1.8 | 907.6608 | 604.6369 | 33.3851 | 2.7815 | 30.7482 | 1.4878 | 699.718 | 221.6102 | 68.3286 | 2.3456 | 48.5142 | 1.6859 | 812.597 | 218.5389 | 73.1061 | 2.3395 | 60.2799 | 1.7802
2016-04-01 | 0.5M NaCl | DTPA (Top-Down) | Acid Elute and Reuse | 10000 | 100.17 | 1.7 | 1.8 | 9076.6076 | 7879.1803 | 13.1925 | 3.8965 | 119.5395 | 2.0775 | 6997.1804 | 4251.4255 | 39.2409 | 3.6285 | 274.1095 | 2.4379 | 8125.9698 | 4446.4786 | 45.2806 | 3.648 | 367.3247 | 2.5651
2016-03-25 | 0.5M NaCl | DTPA (Top-Down) |  | 50 | 102.06 | 7.03 | 7 | 45.383 | 41.7906 | 7.9159 | 1.6211 | 0.35199 | -0.45346 | 34.9859 | 32.2366 | 7.8582 | 1.5083 | 0.26938 | -0.56964 | 40.6298 | 37.365 | 8.0357 | 1.5725 | 0.3199 | -0.49499
2016-03-25 | 0.5M NaCl | DTPA (Top-Down) |  | 100 | 99.45 | 7.29 | 7 | 90.7661 | 79.0391 | 12.92 | 1.8978 | 1.1792 | 0.071583 | 69.9718 | 63.3271 | 9.4962 | 1.8016 | 0.66814 | -0.17513 | 81.2597 | 73.0692 | 10.0794 | 1.8637 | 0.82358 | -0.084294
2016-03-25 | 0.5M NaCl | DTPA (Top-Down) |  | 200 | 101.21 | 7.18 | 7 | 181.5322 | 101.4099 | 44.1366 | 2.0061 | 7.9164 | 0.89853 | 139.9436 | 86.8155 | 37.9639 | 1.9386 | 5.2493 | 0.7201 | 162.5194 | 93.7192 | 42.3335 | 1.9718 | 6.7978 | 0.83237
2016-03-25 | 0.5M NaCl | DTPA (Top-Down) |  | 300 | 101.43 | 7.07 | 7 | 272.2982 | 129.93 | 52.2839 | 2.1137 | 14.0361 | 1.1472 | 209.9154 | 114.6954 | 45.3612 | 2.0595 | 9.3878 | 0.97256 | 243.7791 | 121.5181 | 50.1524 | 2.0846 | 12.0537 | 1.0811
2016-03-25 | 0.5M NaCl | DTPA (Top-Down) |  | 400 | 99.16 | 7.11 | 7 | 363.0643 | 88.3655 | 75.6612 | 1.9463 | 27.7026 | 1.4425 | 279.8872 | 95.3456 | 65.9343 | 1.9793 | 18.6105 | 1.2698 | 325.0388 | 98.2586 | 69.7702 | 1.9924 | 22.8701 | 1.3593
2016-03-25 | 0.5M NaCl | DTPA (Top-Down) |  | 500 | 100.42 | 7.05 | 7 | 453.8304 | 136.9017 | 69.8342 | 2.1364 | 31.5603 | 1.4991 | 349.859 | 127.9417 | 63.4305 | 2.107 | 22.0989 | 1.3444 | 406.2985 | 134.9202 | 66.7928 | 2.1301 | 27.0243 | 1.4318
2016-03-25 | 0.5M NaCl | DTPA (Top-Down) |  | 600 | 96.41 | 6.91 | 7 | 544.5965 | 92.9648 | 82.9296 | 1.9683 | 46.8449 | 1.6707 | 419.8308 | 104.3031 | 75.1559 | 2.0183 | 32.7277 | 1.5149 | 487.5582 | 110.4005 | 77.3565 | 2.043 | 39.1202 | 1.5924
2016-03-25 | 0.5M NaCl | DTPA (Top-Down) |  | 700 | 101.11 | 6.93 | 7 | 635.3625 | 249.0271 | 60.8055 | 2.3962 | 38.2094 | 1.5822 | 489.8026 | 221.223 | 54.8343 | 2.3448 | 26.5631 | 1.4243 | 568.8179 | 246.5229 | 56.6605 | 2.3919 | 31.8757 | 1.5035
2016-03-25 | 0.5M NaCl | DTPA (Top-Down) |  | 900 | 98.91 | 6.79 | 7 | 816.8947 | 206.559 | 74.7141 | 2.315 | 61.7062 | 1.7903 | 629.7462 | 200.6951 | 68.1308 | 2.3025 | 43.3779 | 1.6373 | 731.3373 | 233.3092 | 68.0983 | 2.3679 | 50.3516 | 1.702
2016-03-25 | 0.5M NaCl | DTPA (Top-Down) |  | 2000 | 101.42 | 7.2 | 7 | 1815.3215 | 116.1167 | 93.6035 | 2.0649 | 167.5414 | 2.2241 | 1399.4361 | 108.7821 | 92.2267 | 2.0366 | 127.2583 | 2.1047 | 1625.194 | 120.8837 | 92.5619 | 2.0824 | 148.3248 | 2.1712
2016-06-29 | 0.5M NaCl | Bisphosphonate |  | 50 | 102.2 | 1.61 | 1.6 | 46.3456 | 0.84403 | 98.1788 | -0.073644 | 4.4522 | 0.64858 | 34.4058 | 0.75068 | 97.8182 | -0.12455 | 3.2931 | 0.5176 | 41.76 | 2.4751 | 94.0731 | 0.39359 | 3.8439 | 0.58477
2016-06-29 | 0.5M NaCl | Bisphosphonate |  | 100 | 101.44 | 1.6 | 1.6 | 92.6911 | 1.8402 | 98.0147 | 0.26486 | 8.9561 | 0.95212 | 68.8116 | 1.6438 | 97.6111 | 0.21586 | 6.6214 | 0.82095 | 83.5199 | 5.4117 | 93.5205 | 0.73333 | 7.6999 | 0.88649
2016-06-29 | 0.5M NaCl | Bisphosphonate |  | 200 | 99.82 | 1.61 | 1.6 | 185.3822 | 3.9683 | 97.8594 | 0.5986 | 18.1741 | 1.2595 | 137.6232 | 3.4369 | 97.5027 | 0.53617 | 13.4428 | 1.1285 | 167.0399 | 12.0398 | 92.7923 | 1.0806 | 15.528 | 1.1911
2016-06-29 | 0.5M NaCl | Bisphosphonate |  | 400 | 101.02 | 1.63 | 1.6 | 370.7645 | 9.3683 | 97.4732 | 0.97166 | 35.7747 | 1.5536 | 275.2464 | 8.4696 | 96.9229 | 0.92786 | 26.4083 | 1.4217 | 334.0798 | 27.9898 | 91.6218 | 1.447 | 30.2999 | 1.4814
2016-06-29 | 0.5M NaCl | Bisphosphonate |  | 600 | 100.98 | 1.59 | 1.6 | 556.1467 | 15.4427 | 97.2233 | 1.1887 | 53.5457 | 1.7287 | 412.8696 | 14.1841 | 96.5645 | 1.1518 | 39.4816 | 1.5964 | 501.1197 | 45.9713 | 90.8263 | 1.6625 | 45.0731 | 1.6539
2016-06-29 | 0.5M NaCl | Bisphosphonate |  | 800 | 103.24 | 1.57 | 1.6 | 741.529 | 23.4124 | 96.8427 | 1.3694 | 69.558 | 1.8423 | 550.4928 | 20.6615 | 96.2467 | 1.3152 | 51.3204 | 1.7103 | 668.1596 | 67.2934 | 89.9285 | 1.828 | 58.2009 | 1.7649
2016-06-29 | 0.5M NaCl | Bisphosphonate |  | 1000 | 99.21 | 1.59 | 1.6 | 926.9112 | 34.9311 | 96.2314 | 1.5432 | 89.9083 | 1.9538 | 688.116 | 31.1728 | 95.4698 | 1.4938 | 66.2174 | 1.821 | 835.1995 | 98.7532 | 88.1761 | 1.9946 | 74.2311 | 1.8706
2016-06-29 | 0.5M NaCl | Bisphosphonate |  | 2000 | 101.86 | 1.54 | 1.6 | 1853.8224 | 107.0919 | 94.2232 | 2.0298 | 171.4835 | 2.2342 | 1376.232 | 97.6433 | 92.905 | 1.9896 | 125.5241 | 2.0987 | 1670.3989 | 283.3716 | 83.0357 | 2.4524 | 136.17 | 2.1341
2016-06-29 | 0.5M NaCl | Bisphosphonate |  | 5000 | 99.06 | 1.48 | 1.6 | 4634.556 | 645.7255 | 86.0672 | 2.81 | 402.6681 | 2.6049 | 3440.58 | 582.911 | 83.0578 | 2.7656 | 288.4786 | 2.4601 | 4175.9973 | 1372.9596 | 67.1226 | 3.1377 | 282.9636 | 2.4517
2016-06-29 | 0.5M NaCl | Bisphosphonate |  | 10000 | 99.68 | 1.43 | 1.6 | 9269.112 | 2663.9226 | 71.2602 | 3.4255 | 662.6394 | 2.8213 | 6881.16 | 2302.1061 | 66.5448 | 3.3621 | 459.3754 | 2.6622 | 8351.9945 | 4364.7038 | 47.7406 | 3.64 | 400.0091 | 2.6021
2016-08-03 | 0.5M NaCl | Raw Silica Powder |  | 50 | 102.34 | 7.48 | 7 | 44.2869 | 5.1887 | 88.2839 | 0.71506 | 3.8204 | 0.58211 | 31.983 | 2.8406 | 91.1182 | 0.45342 | 2.8476 | 0.45448 | 40.0785 | 1.8846 | 95.2977 | 0.27522 | 3.7321 | 0.57195
2016-08-03 | 0.5M NaCl | Raw Silica Powder |  | 100 | 98.32 | 7.7 | 7 | 88.5738 | 6.1364 | 93.072 | 0.78791 | 8.3846 | 0.92348 | 63.9659 | 3.4375 | 94.626 | 0.53625 | 6.1563 | 0.78932 | 80.157 | 2.6845 | 96.651 | 0.42886 | 7.8796 | 0.89651
2016-08-03 | 0.5M NaCl | Raw Silica Powder |  | 200 | 99.54 | 7.47 | 7 | 177.1476 | 13.2306 | 92.5313 | 1.1216 | 16.4674 | 1.2166 | 127.9318 | 6.4939 | 94.9239 | 0.81251 | 12.1999 | 1.0864 | 160.314 | 5.2175 | 96.7455 | 0.71746 | 15.5813 | 1.1926
2016-08-03 | 0.5M NaCl | Raw Silica Powder |  | 400 | 98.56 | 7.11 | 7 | 354.2951 | 26.0903 | 92.636 | 1.4165 | 33.3 | 1.5224 | 255.8637 | 11.9485 | 95.3301 | 1.0773 | 24.7479 | 1.3935 | 320.6279 | 9.1922 | 97.1331 | 0.96342 | 31.5986 | 1.4997
2016-08-03 | 0.5M NaCl | Raw Silica Powder |  | 600 | 100.62 | 6.99 | 7 | 531.4427 | 51.2125 | 90.3635 | 1.7094 | 47.7271 | 1.6788 | 383.7955 | 21.9454 | 94.282 | 1.3413 | 35.962 | 1.5558 | 480.9419 | 18.2267 | 96.2102 | 1.2607 | 45.9864 | 1.6626
2016-08-03 | 0.5M NaCl | Raw Silica Powder |  | 800 | 101.77 | 6.86 | 7 | 708.5903 | 88.027 | 87.5772 | 1.9446 | 60.977 | 1.7852 | 511.7274 | 31.9473 | 93.757 | 1.5044 | 47.1436 | 1.6734 | 641.2558 | 21.6051 | 96.6308 | 1.3346 | 60.8874 | 1.7845
2016-08-03 | 0.5M NaCl | Raw Silica Powder |  | 1000 | 100.54 | 6.95 | 7 | 885.7379 | 106.1966 | 88.0104 | 2.0261 | 77.5354 | 1.8895 | 639.6592 | 65.6941 | 89.7298 | 1.8175 | 57.0882 | 1.7565 | 801.5698 | 76.4225 | 90.4659 | 1.8832 | 72.1253 | 1.8581
2016-08-03 | 0.5M NaCl | Raw Silica Powder |  | 2000 | 99.99 | 7.02 | 7 | 1771.4757 | 174.5235 | 90.1481 | 2.2419 | 159.7112 | 2.2033 | 1279.3184 | 111.0554 | 91.3192 | 2.0455 | 116.838 | 2.0676 | 1603.1396 | 134.383 | 91.6175 | 2.1283 | 146.8904 | 2.167
2016-08-03 | 0.5M NaCl | Raw Silica Powder |  | 5000 | 101.76 | 6.83 | 7 | 4428.6894 | 788.7342 | 82.1903 | 2.8969 | 357.7 | 2.5535 | 3198.2961 | 270.0989 | 91.5549 | 2.4315 | 287.7552 | 2.459 | 4007.849 | 154.5795 | 96.1431 | 2.1892 | 378.6625 | 2.5783
2016-08-03 | 0.5M NaCl | Raw Silica Powder |  | 10000 | 103.69 | 7.24 | 7 | 8857.3787 | 287.7 | 96.7519 | 2.4589 | 826.4711 | 2.9172 | 6396.5922 | 227.9 | 96.4372 | 2.3577 | 594.9168 | 2.7745 | 8015.698 | 251 | 96.8686 | 2.3997 | 748.8377 | 2.8744

## Ion Competition
REE Removal (%)
Date | Solid | Matrix | Counterion | Ci-counterion (ppm) | Ci-REE (ppb) | mg Solids | pH | Nd | Gd | Ho
2016-04-24 | PAA | 0.5M NaCl | Ca | 0 | 100 | 100.54 | 6.79 | 66.1074 | 66.1074 | 61.6015
2016-04-24 | PAA | 0.5M NaCl | Ca | 0.1 | 100 | 99.84 | 6.84 | 65.7007 | 65.7007 | 60.1989
2016-04-24 | PAA | 0.5M NaCl | Ca | 1 | 100 | 103.76 | 6.81 | 42.7076 | 42.7076 | 60.142
2016-04-24 | PAA | 0.5M NaCl | Ca | 10 | 100 | 101.25 | 6.92 | 65.0976 | 65.0976 | 60.7866
2016-04-24 | PAA | 0.5M NaCl | Ca | 100 | 100 | 99.28 | 7.02 | 65.6197 | 65.6197 | 61.6086
2016-04-24 | PAA | 0.5M NaCl | Ca | 1000 | 100 | 100.53 | 6.85 | 70.3685 | 70.3685 | 66.5797
2016-04-24 | PAA | 0.5M NaCl | Mg | 0 | 100 | 100.54 | 6.79 | 66.1074 | 66.1074 | 61.6015
2016-04-24 | PAA | 0.5M NaCl | Mg | 0.1 | 100 | 101.85 | 6.95 | 68.9386 | 68.9386 | 64.4434
2016-04-24 | PAA | 0.5M NaCl | Mg | 1 | 100 | 99.97 | 7.06 | 66.8892 | 66.8892 | 62.49
2016-04-24 | PAA | 0.5M NaCl | Mg | 10 | 100 | 103.23 | 6.98 | 67.7163 | 67.7163 | 62.4554
2016-04-24 | PAA | 0.5M NaCl | Mg | 100 | 100 | 97.48 | 6.84 | 72.2624 | 72.2624 | 68.1452
2016-04-24 | PAA | 0.5M NaCl | Mg | 1000 | 100 | 98.31 | 5.25 | 66.5486 | 66.5486 | 58.9439
2016-04-24 | PAA | 0.5M NaCl | Fe | 0 | 100 | 100.54 | 6.79 | 66.1074 | 66.1074 | 61.6015
2016-04-24 | PAA | 0.5M NaCl | Fe | 0.1 | 100 | 99.78 | 6.89 | 67.7045 | 67.7045 | 63.6633
2016-04-24 | PAA | 0.5M NaCl | Fe | 1 | 100 | 100.26 | 6.95 | 65.3811 | 65.3811 | 61.1146
2016-04-24 | PAA | 0.5M NaCl | Fe | 10 | 100 | 99.92 | 6.81 | 70.7551 | 70.7551 | 65.7463
2016-04-24 | PAA | 0.5M NaCl | Fe | 100 | 100 | 99.3 | 5.5 | 64.0119 | 64.0119 | 53.871
2016-04-24 | PAA | 0.5M NaCl | Fe | 1000 | 100 | 97.61 | 3.97 | 32.0005 | 32.0005 | 28.4123
2016-05-20 | PAA | 0.5M NaCl | Al | 0 | 100 | 102.94 | 7.7 | 85.2849 | 85.2849 | 86.3756
2016-05-20 | PAA | 0.5M NaCl | Al | 0.1 | 100 | 102.25 | 7.6 | 86.448 | 86.4477 | 87.5609
2016-05-20 | PAA | 0.5M NaCl | Al | 1 | 100 | 101.72 | 7.69 | 83.8382 | 83.8382 | 85.1064
2016-05-20 | PAA | 0.5M NaCl | Al | 10 | 100 | 98.25 | 7.48 | 88.3685 | 88.3689 | 88.0318
2016-05-20 | PAA | 0.5M NaCl | Al | 100 | 100 | 99.64 | 4.48 | 13.3429 | 13.3429 | 19.8374
2016-05-20 | PAA | 0.5M NaCl | Al | 1000 | 100 | 99.54 | 4.13 | 0 | 0 | 0
2016-05-20 | PAA | 0.5M NaCl | Zn | 0 | 100 | 102.94 | 7.7 | 85.2849 | 85.2849 | 86.3756
2016-05-20 | PAA | 0.5M NaCl | Zn | 0.1 | 100 | 102.78 | 7.59 | 82.0456 | 82.0457 | 84.0791
2016-05-20 | PAA | 0.5M NaCl | Zn | 1 | 100 | 101.57 | 7.88 | 80.1563 | 80.1566 | 82.5751
2016-05-20 | PAA | 0.5M NaCl | Zn | 10 | 100 | 99.43 | 7.75 | 79.8906 | 79.891 | 81.2942
2016-05-20 | PAA | 0.5M NaCl | Zn | 100 | 100 | 101.12 | 6.93 | 79.11 | 79.11 | 76.2533
2016-05-20 | PAA | 0.5M NaCl | Zn | 1000 | 100 | 101.64 | 5.89 | 71.813 | 71.8133 | 66.3426
2016-07-14 | DTPA (Top-Down) | 0.5M NaCl | Ca | 0 | 100 | 99.65 | 2.03 | 96.5509 | 98.3551 | 98.2602
2016-07-14 | DTPA (Top-Down) | 0.5M NaCl | Ca | 0.1 | 100 | 99.91 | 2 | 96.2661 | 98.0081 | 98
2016-07-14 | DTPA (Top-Down) | 0.5M NaCl | Ca | 1 | 100 | 100.65 | 2.04 | 96.5 | 98.2429 | 98.1418
2016-07-14 | DTPA (Top-Down) | 0.5M NaCl | Ca | 10 | 100 | 99.81 | 2.03 | 96.2824 | 98.1779 | 98.1214
2016-07-14 | DTPA (Top-Down) | 0.5M NaCl | Ca | 100 | 100 | 99.05 | 2.07 | 96.4849 | 98.0332 | 97.875
2016-07-14 | DTPA (Top-Down) | 0.5M NaCl | Ca | 1000 | 100 | 99.71 | 2.08 | 96.3463 | 98.1764 | 98.1406
2016-07-14 | DTPA (Top-Down) | 0.5M NaCl | Mg | 0 | 100 | 99.65 | 2.03 | 96.5509 | 98.3551 | 98.2602
2016-07-14 | DTPA (Top-Down) | 0.5M NaCl | Mg | 0.1 | 100 | 98.99 | 2.06 | 96.3842 | 98.1942 | 98.1491
2016-07-14 | DTPA (Top-Down) | 0.5M NaCl | Mg | 1 | 100 | 101.88 | 2.09 | 96.2607 | 97.9313 | 97.9628
2016-07-14 | DTPA (Top-Down) | 0.5M NaCl | Mg | 10 | 100 | 97.54 | 2.07 | 96.4394 | 98.3108 | 98.1851
2016-07-14 | DTPA (Top-Down) | 0.5M NaCl | Mg | 100 | 100 | 102.39 | 2.09 | 96.7957 | 98.3359 | 98.2512
2016-07-14 | DTPA (Top-Down) | 0.5M NaCl | Mg | 1000 | 100 | 98.68 | 1.99 | 96.3679 | 98.3846 | 98.5325
2016-07-14 | DTPA (Top-Down) | 0.5M NaCl | Zn | 0 | 100 | 99.65 | 2.03 | 96.5509 | 98.3551 | 98.2602
2016-07-14 | DTPA (Top-Down) | 0.5M NaCl | Zn | 0.1 | 100 | 100.47 | 2.07 | 96.5813 | 98.0967 | 98.4724
2016-07-14 | DTPA (Top-Down) | 0.5M NaCl | Zn | 1 | 100 | 99.18 | 2.07 | 96.2607 | 98.4865 | 98.4712
2016-07-14 | DTPA (Top-Down) | 0.5M NaCl | Zn | 10 | 100 | 97.4 | 2.08 | 95.7149 | 98.333 | 98.4051
2016-07-14 | DTPA (Top-Down) | 0.5M NaCl | Zn | 100 | 100 | 102.39 | 2.02 | 86.2785 | 96.4651 | 97.0277
2016-07-14 | DTPA (Top-Down) | 0.5M NaCl | Zn | 1000 | 100 | 98.68 | 2.01 | 31.9295 | 69.3097 | 75.2419
2016-07-14 | DTPA (Top-Down) | 0.5M NaCl | Al | 0 | 100 | 99.65 | 2.03 | 96.5509 | 98.3551 | 98.2602
2016-07-14 | DTPA (Top-Down) | 0.5M NaCl | Al | 0.1 | 100 | 97.86 | 2.08 | 96.4221 | 98.454 | 98.5192
2016-07-14 | DTPA (Top-Down) | 0.5M NaCl | Al | 1 | 100 | 989.05 | 2.09 | 96.5228 | 98.5559 | 98.5793
2016-07-14 | DTPA (Top-Down) | 0.5M NaCl | Al | 10 | 100 | 100.65 | 2.07 | 96.5986 | 98.4895 | 98.5289
2016-07-14 | DTPA (Top-Down) | 0.5M NaCl | Al | 100 | 100 | 101.98 | 2.1 | 97.4725 | 98.6947 | 98.7055
2016-07-14 | DTPA (Top-Down) | 0.5M NaCl | Al | 1000 | 100 | 102.7 | 3.16 | 99.1922 | 98.3891 | 97.5337
2016-07-14 | DTPA (Top-Down) | 0.5M NaCl | Fe | 0 | 100 | 99.65 | 2.03 | 96.5509 | 98.3551 | 98.2602
2016-07-14 | DTPA (Top-Down) | 0.5M NaCl | Fe | 0.1 | 100 | 97.78 | 2.08 | 96.1232 | 98.2901 | 98.351
2016-07-14 | DTPA (Top-Down) | 0.5M NaCl | Fe | 1 | 100 | 101.59 | 2.09 | 96.6387 | 98.5382 | 98.4976
2016-07-14 | DTPA (Top-Down) | 0.5M NaCl | Fe | 10 | 100 | 97.19 | 2.06 | 95.8406 | 98.364 | 98.3846
2016-07-14 | DTPA (Top-Down) | 0.5M NaCl | Fe | 100 | 100 | 98.89 | 2.02 | 90.9274 | 97.1192 | 97.369
2016-07-14 | DTPA (Top-Down) | 0.5M NaCl | Fe | 1000 | 100 | 102.19 | 1.89 | 15.4921 | 26.454 | 29.0994
2016-07-21 | Aminated | 0.5M NaCl | Ca | 0 | 100 | 104.43 | 6.37 | 46.765 | 47.2179 | 57.2843
2016-07-21 | Aminated | 0.5M NaCl | Ca | 0.1 | 100 | 104.29 | 6.49 | 30.3071 | 32.7276 | 45.773
2016-07-21 | Aminated | 0.5M NaCl | Ca | 10 | 100 | 98.59 | 6.4 | 43.0724 | 45.9531 | 51.2183
2016-07-21 | Aminated | 0.5M NaCl | Ca | 1000 | 100 | 98.99 | 6.14 | 35.3474 | 34.5186 | 36.0806
2016-07-21 | Aminated | 0.5M NaCl | Mg | 0 | 100 | 104.43 | 6.37 | 46.765 | 47.2179 | 57.2843
2016-07-21 | Aminated | 0.5M NaCl | Mg | 0.1 | 100 | 101.38 | 6.44 | 38.9056 | 40.1865 | 49.677
2016-07-21 | Aminated | 0.5M NaCl | Mg | 10 | 100 | 100.61 | 6.4 | 47.5939 | 47.1079 | 51.2827
2016-07-21 | Aminated | 0.5M NaCl | Mg | 1000 | 100 | 102.08 | 6.54 | 30.9081 | 32.7613 | 50.8066
2016-07-21 | Aminated | 0.5M NaCl | Zn | 0 | 100 | 104.43 | 6.37 | 46.765 | 47.2179 | 57.2843
2016-07-21 | Aminated | 0.5M NaCl | Zn | 0.1 | 100 | 103.22 | 6.57 | 50.9782 | 52.7033 | 64.8431
2016-07-21 | Aminated | 0.5M NaCl | Zn | 10 | 100 | 101.01 | 6.41 | 35.4701 | 35.6234 | 39.3733
2016-07-21 | Aminated | 0.5M NaCl | Zn | 1000 | 100 | 100.76 | 5.59 | 18.2934 | 19.9933 | 20.7054
2016-07-21 | Aminated | 0.5M NaCl | Al | 0 | 100 | 104.43 | 6.37 | 46.765 | 47.2179 | 57.2843
2016-07-21 | Aminated | 0.5M NaCl | Al | 0.1 | 100 | 97.48 | 6.37 | 32.564 | 33.5425 | 42.4243
2016-07-21 | Aminated | 0.5M NaCl | Al | 10 | 100 | 99.06 | 5.77 | 31.7882 | 32.6376 | 33.1563
2016-07-21 | Aminated | 0.5M NaCl | Al | 1000 | 100 | 100.01 | 3.86 | 16.2897 | 12.7581 | 14.4578
2016-07-21 | Aminated | 0.5M NaCl | Fe | 0 | 100 | 104.43 | 6.37 | 46.765 | 47.2179 | 57.2843
2016-07-21 | Aminated | 0.5M NaCl | Fe | 0.1 | 100 | 101.13 | 5.09 | 37.269 | 36.2721 | 40.485
2016-07-21 | Aminated | 0.5M NaCl | Fe | 10 | 100 | 101.21 | 6.2 | 45.2366 | 46.3543 | 48.5505
2016-08-05 | Raw | 0.5M NaCl | Ca | 0 | 100 | 101.72 | 7.13 | 93.7161 | 96.1498 | 97.774
2016-08-05 | Raw | 0.5M NaCl | Ca | 0.1 | 100 | 97.83 | 7.6 | 92.9581 | 95.7907 | 97.4268
2016-08-05 | Raw | 0.5M NaCl | Ca | 1 | 100 | 103.3 | 7.21 | 91.9942 | 95.4971 | 97.7023
2016-08-05 | Raw | 0.5M NaCl | Ca | 10 | 100 | 100.68 | 7.25 | 91.6768 | 95.3939 | 97.5173
2016-08-05 | Raw | 0.5M NaCl | Ca | 100 | 100 | 98.65 | 7.29 | 91.5954 | 93.3756 | 94.5593
2016-08-05 | Raw | 0.5M NaCl | Ca | 1000 | 100 | 100.09 | 7.26 | 87.8095 | 92.2722 | 94.8241
2016-08-05 | Raw | 0.5M NaCl | Mg | 0 | 100 | 101.72 | 7.13 | 93.7161 | 96.1498 | 97.774
2016-08-05 | Raw | 0.5M NaCl | Mg | 0.1 | 100 | 102.1 | 7.33 | 92.9878 | 95.3239 | 97.1836
2016-08-05 | Raw | 0.5M NaCl | Mg | 1 | 100 | 98.49 | 7.21 | 93.7524 | 95.9623 | 97.7055
2016-08-05 | Raw | 0.5M NaCl | Mg | 10 | 100 | 102.08 | 7.24 | 91.9931 | 94.3663 | 97.1986
2016-08-05 | Raw | 0.5M NaCl | Mg | 100 | 100 | 102.44 | 7.29 | 90.9259 | 94.8586 | 96.8727
2016-08-05 | Raw | 0.5M NaCl | Mg | 1000 | 100 | 103.73 | 7.35 | 83.6994 | 89.3024 | 92.2594
2016-08-05 | Raw | 0.5M NaCl | Zn | 0 | 100 | 101.72 | 7.13 | 93.7161 | 96.1498 | 97.774
2016-08-05 | Raw | 0.5M NaCl | Zn | 0.1 | 100 | 100.97 | 7.35 | 93.6064 | 95.2792 | 96.7404
2016-08-05 | Raw | 0.5M NaCl | Zn | 1 | 100 | 97.21 | 7.34 | 86.9912 | 84.1103 | 85.4897
2016-08-05 | Raw | 0.5M NaCl | Zn | 10 | 100 | 98.08 | 7.25 | 91.1559 | 94.9824 | 96.7486
2016-08-05 | Raw | 0.5M NaCl | Zn | 100 | 100 | 100.87 | 6.74 | 66.2854 | 78.2723 | 82.1594
2016-08-05 | Raw | 0.5M NaCl | Zn | 1000 | 100 | 103.11 | 6.18 | 17.8867 | 23.5047 | 25.3885
2016-08-05 | Raw | 0.5M NaCl | Al | 0 | 100 | 101.72 | 7.13 | 93.7161 | 96.1498 | 97.774
2016-08-05 | Raw | 0.5M NaCl | Al | 0.1 | 100 | 99.97 | 7.19 | 93.3302 | 94.9764 | 96.3634
2016-08-05 | Raw | 0.5M NaCl | Al | 1 | 100 | 97.86 | 7.53 | 87.32 | 85.3319 | 89.7596
2016-08-05 | Raw | 0.5M NaCl | Al | 10 | 100 | 102.76 | 7.32 | 53.9478 | 64.0084 | 70.9667
2016-08-05 | Raw | 0.5M NaCl | Al | 100 | 100 | 97.12 | 3.96 | 11.3724 | 12.3687 | 12.7527
2016-08-05 | Raw | 0.5M NaCl | Al | 1000 | 100 | 98.48 | 3.79 | 5.5639 | 5.588 | 6.4122
2016-08-05 | Raw | 0.5M NaCl | Fe | 0 | 100 | 101.72 | 7.13 | 93.7161 | 96.1498 | 97.774
2016-08-05 | Raw | 0.5M NaCl | Fe | 0.1 | 100 | 100.19 | 6.37 | 64.3632 | 68.6874 | 73.8759
2016-08-05 | Raw | 0.5M NaCl | Fe | 1 | 100 | 100.01 | 6.99 | 66.1184 | 68.1639 | 70.3751
2016-08-05 | Raw | 0.5M NaCl | Fe | 10 | 100 | 99.55 | 7.19 | 79.9706 | 81.2047 | 83.8124
2016-08-05 | Raw | 0.5M NaCl | Fe | 100 | 100 | 98.32 | 5.48 | 38.3531 | 36.9468 | 38.6053
2016-08-05 | Raw | 0.5M NaCl | Fe | 1000 | 100 | 99.03 | 2.96 | 11.928 | 13.5321 | 14.6713

## Kinetics
REE Removal (%)
Date | Solid | Matrix | Time (min) | mg Solids | pH | Nd | Gd | Ho
2016-04-30 | DTPA (Bottom-Up) | 0.5M NaCl | 5 | ~100 | ~2 | 79.8755 | 85.8404 | 88.4466
2016-04-30 | DTPA (Bottom-Up) | 0.5M NaCl | 15 | ~100 | ~2 | 81.5184 | 87.503 | 91.0113
2016-04-30 | DTPA (Bottom-Up) | 0.5M NaCl | 30 | ~100 | ~2 | 85.8171 | 92.5831 | 94.366
2016-04-30 | DTPA (Bottom-Up) | 0.5M NaCl | 45 | ~100 | ~2 | 85.0872 | 91.4426 | 93.0718
2016-04-30 | DTPA (Bottom-Up) | 0.5M NaCl | 60 | ~100 | ~2 | 84.1048 | 91.6443 | 92.2115
2016-04-30 | DTPA (Bottom-Up) | 0.5M NaCl | 90 | ~100 | ~2 | 85.8293 | 93.5389 | 94.2141
2016-04-30 | DTPA (Bottom-Up) | 0.5M NaCl | 120 | ~100 | ~2 | 86.9444 | 94.8895 | 95.4001
2016-04-30 | DTPA (Bottom-Up) | 0.5M NaCl | 150 | ~100 | ~2 | 86.2044 | 93.6766 | 94.2295
2016-04-30 | DTPA (Bottom-Up) | 0.5M NaCl | 180 | ~100 | ~2 | 85.8593 | 94.3607 | 94.9354
2016-06-29 | PAA | 0.5M NaCl | 4.75 | 102.5 | 6.35 | 94.0485 | 94.5036 | 96.273
2016-06-29 | PAA | 0.5M NaCl | 15.5 | 99.6 | 6.34 | 94.3459 | 94.994 | 96.3486
2016-06-29 | PAA | 0.5M NaCl | 29.5 | 101.3 | 6.28 | 94.3128 | 95.5007 | 97.1205
2016-06-29 | PAA | 0.5M NaCl | 45.75 | 101.4 | 6.34 | 93.8019 | 94.8752 | 96.8231
2016-06-29 | PAA | 0.5M NaCl | 60.25 | 100.1 | 6.34 | 92.8247 | 94.4884 | 96.6362
2016-06-29 | PAA | 0.5M NaCl | 91 | 103 | 6.37 | 93.2262 | 94.3585 | 96.5921
2016-06-29 | PAA | 0.5M NaCl | 121 | 102.9 | 6.23 | 93.2385 | 93.9944 | 96.4124
2016-06-29 | PAA | 0.5M NaCl | 135 | 98.5 | 6.34 | 93.0727 | 94.4117 | 96.9681
2016-06-29 | PAA | 0.5M NaCl | 135 | 98.6 | 6.42 | 93.0186 | 94.0836 | 96.4861