## JAN
Date
Time | 7:00 | 11:00 | 15:00 | Time | 7:00 | 11:00 | 15:00
Binary Cooling Tower |  |  |  | Cooling Water Well 4
Visual Belts | NORM | NORM | NORM | Line Temp
Vibration Norm/Rough | NORM | NORM | NORM | Line Pressure
Cooling Water Pumps |  |  |  | Flow Rate GPM
Vibration Norm/Rough | NORM | NORM | NORM | Cooling Water Little Hot Well
Temp Hot/Cold/Norm | NORM | NORM | NORM | Line Temp
Blow Down Pump |  |  |  | Line Pressure
Vibration Norm/Rough | NORM | NORM | NORM | Flow Rate GPM
Oil Level Low/High/Norm | NORM | NORM | NORM | Well #1 Production Cooling Water Injection Wells
Temp Hot/Cold/Norm | NORM | NORM | NORM | Vibration Norm/Rough | NORM |  | NORM
Lube Oil Pumps |  |  |  | Pump Oil Level High/Norm/Low | NORM |  | NORM
Vibration Norm/Rough | NORM | NORM | NORM | Pump Temp Hot/Cold/Norm | NORM |  | NORM
Oil Level |  |  |  | Oil Pump Run Pump Tubes Good | NORM |  | NORM
Temp |  |  |  | Oil Pump ISO 100 55 Gal Level | NORM |  | NORM
High Pressure Liquid Pump |  |  |  | Nitrogen Level/Well Level
Vibration Norm/Rough | NORM | NORM | NORM | Brine Temp
Temp High/Norm/Low | NORM | NORM | NORM | Brine Pressure
Oil Upper High/Norm/Low | NORM | NORM | NORM | Flow Rate GPM
Oil Lower High/Norm/Low | NORM | NORM | NORM | Well #2 Production Cooling Water Injection Wells
Seal Pressure |  |  |  | Vibration Norm/Rough | NORM |  | NORM
Seal Motor On/Off | OFF | OFF | OFF | Pump Oil Level High/Norm/Low | NORM |  | NORM
Vibration Norm/Rough | 0 | 0 | 0 | Pump Temp Hot/Cold/Norm | NORM |  | NORM
Temp |  |  |  | Oil Pump Run Pump Tubes Good | NORM |  | NORM
Cooling Water & Injection Well |  |  |  | Oil Pump ISO 100 55 Gal Level | NORM |  | NORM
Line Temp |  |  |  | Nitrogen Level/Well Level
Line Pressure |  |  |  | Brine Temp
Brine Pressure
Flow Rate GPM
HPLP SO DAILY CHECK LOG
Day | 7AM | 11AM | 3PM | Swing/Grave | 7PM | 11PM | 3AM
HPLP Outlet Press PIT 100 |  |  |  | HPLP Outlet Press PIT 100
HPLP SO Cool Out Press PIT 560 |  |  |  | HPLP SO Cool Out Press PIT 560
HPLP Seal Chamb Press PITS 143A |  |  |  | HPLP Seal Chamb Press PITS 143A
HPLP Seal Face DP |  |  |  | HPLP Seal Face DP
HPLP SO Cool In Temp TIT 562 |  |  |  | HPLP SO Cool In Temp TIT 562
HPLP Cool Out Temp TIT 563 |  |  |  | HPLP Cool Out Temp TIT 563
Date
Time | 7:00 | 11:00 | 15:00 | Time | 7:00 | 11:00 | 15:00
Binary Cooling Tower |  |  |  | Cooling Water Well 4
Visual Belts | NORM | NORM | NORM | Line Temp
Vibration Norm/Rough | NORM | NORM | NORM | Line Pressure
Cooling Water Pumps |  |  |  | Flow Rate GPM
Vibration Norm/Rough | NORM | NORM | NORM | Cooling Water Little Hot Well
Temp Hot/Cold/Norm | NORM | NORM | NORM | Line Temp
Blow Down Pump |  |  |  | Line Pressure
Vibration Norm/Rough | NORM | NORM | NORM | Flow Rate GPM
Oil Level Low/High/Norm | NORM | NORM | NORM | Well #1 Production Cooling Water Injection Wells
Temp Hot/Cold/Norm | NORM | NORM | NORM | Vibration Norm/Rough | NORM |  | NORM
Lube Oil Pumps |  |  |  | Pump Oil Level High/Norm/Low | NORM |  | NORM
Vibration Norm/Rough | NORM | NORM | NORM | Pump Temp Hot/Cold/Norm | NORM |  | NORM
Oil Level |  |  |  | Oil Pump Run Pump Tubes Good | NORM |  | NORM
Temp |  |  |  | Oil Pump ISO 100 55 Gal Level | NORM |  | NORM
High Pressure Liquid Pump |  |  |  | Nitrogen Level/Well Level
Vibration Norm/Rough | NORM | NORM | NORM | Brine Temp
Temp High/Norm/Low | NORM | NORM | NORM | Brine Pressure
Oil Upper High/Norm/Low | NORM | NORM | NORM | Flow Rate GPM
Oil Lower High/Norm/Low | NORM | NORM | NORM | Well #2 Production Cooling Water Injection Wells
Seal Pressure |  |  |  | Vibration Norm/Rough | NORM |  | NORM
Seal Motor On/Off | OFF | OFF | OFF | Pump Oil Level High/Norm/Low | NORM |  | NORM
Vibration Norm/Rough | 0 | 0 | 0 | Pump Temp Hot/Cold/Norm | NORM |  | NORM
Temp |  |  |  | Oil Pump Run Pump Tubes Good | NORM |  | NORM
Cooling Water & Injection Well |  |  |  | Oil Pump ISO 100 55 Gal Level | NORM |  | NORM
Line Temp |  |  |  | Nitrogen Level/Well Level
Line Pressure |  |  |  | Brine Temp
Brine Pressure
Flow Rate GPM
HPLP SO DAILY CHECK LOG
Day | 7AM | 11AM | 3PM | Swing/Grave | 7PM | 11PM | 3AM
HPLP Outlet Press PIT 100 |  |  |  | HPLP Outlet Press PIT 100
HPLP SO Cool Out Press PIT 560 |  |  |  | HPLP SO Cool Out Press PIT 560
HPLP Seal Chamb Press PITS 143A |  |  |  | HPLP Seal Chamb Press PITS 143A
HPLP Seal Face DP |  |  |  | HPLP Seal Face DP
HPLP SO Cool In Temp TIT 562 |  |  |  | HPLP SO Cool In Temp TIT 562
HPLP Cool Out Temp TIT 563 |  |  |  | HPLP Cool Out Temp TIT 563
Date
Time | 7:00 | 11:00 | 15:00 | Time | 7:00 | 11:00 | 15:00
Binary Cooling Tower |  |  |  | Cooling Water Well 4
Visual Belts | NORM | NORM | NORM | Line Temp
Vibration Norm/Rough | NORM | NORM | NORM | Line Pressure
Cooling Water Pumps |  |  |  | Flow Rate GPM
Vibration Norm/Rough | NORM | NORM | NORM | Cooling Water Little Hot Well
Temp Hot/Cold/Norm | NORM | NORM | NORM | Line Temp
Blow Down Pump |  |  |  | Line Pressure
Vibration Norm/Rough | NORM | NORM | NORM | Flow Rate GPM
Oil Level Low/High/Norm | NORM | NORM | NORM | Well #1 Production Cooling Water Injection Wells
Temp Hot/Cold/Norm | NORM | NORM | NORM | Vibration Norm/Rough | NORM |  | NORM
Lube Oil Pumps |  |  |  | Pump Oil Level High/Norm/Low | NORM |  | NORM
Vibration Norm/Rough | NORM | NORM | NORM | Pump Temp Hot/Cold/Norm | NORM |  | NORM
Oil Level |  |  |  | Oil Pump Run Pump Tubes Good | NORM |  | NORM
Temp |  |  |  | Oil Pump ISO 100 55 Gal Level | NORM |  | NORM
High Pressure Liquid Pump |  |  |  | Nitrogen Level/Well Level
Vibration Norm/Rough | NORM | NORM | NORM | Brine Temp
Temp High/Norm/Low | NORM | NORM | NORM | Brine Pressure
Oil Upper High/Norm/Low | NORM | NORM | NORM | Flow Rate GPM
Oil Lower High/Norm/Low | NORM | NORM | NORM | Well #2 Production Cooling Water Injection Wells
Seal Pressure |  |  |  | Vibration Norm/Rough | NORM |  | NORM
Seal Motor On/Off | OFF | OFF | OFF | Pump Oil Level High/Norm/Low | NORM |  | NORM
Vibration Norm/Rough | 0 | 0 | 0 | Pump Temp Hot/Cold/Norm | NORM |  | NORM
Temp |  |  |  | Oil Pump Run Pump Tubes Good | NORM |  | NORM
Cooling Water & Injection Well |  |  |  | Oil Pump ISO 100 55 Gal Level | NORM |  | NORM
Line Temp |  |  |  | Nitrogen Level/Well Level
Line Pressure |  |  |  | Brine Temp
Brine Pressure
Flow Rate GPM
HPLP SO DAILY CHECK LOG
Day | 7AM | 11AM | 3PM | Swing/Grave | 7PM | 11PM | 3AM
HPLP Outlet Press PIT 100 |  |  |  | HPLP Outlet Press PIT 100
HPLP SO Cool Out Press PIT 560 |  |  |  | HPLP SO Cool Out Press PIT 560
HPLP Seal Chamb Press PITS 143A |  |  |  | HPLP Seal Chamb Press PITS 143A
HPLP Seal Face DP |  |  |  | HPLP Seal Face DP
HPLP SO Cool In Temp TIT 562 |  |  |  | HPLP SO Cool In Temp TIT 562
HPLP Cool Out Temp TIT 563 |  |  |  | HPLP Cool Out Temp TIT 563
Date
Time | 7:00 | 11:00 | 15:00 | Time | 7:00 | 11:00 | 15:00
Binary Cooling Tower |  |  |  | Cooling Water Well 4
Visual Belts | NORM | NORM | NORM | Line Temp
Vibration Norm/Rough | NORM | NORM | NORM | Line Pressure
Cooling Water Pumps |  |  |  | Flow Rate GPM
Vibration Norm/Rough | NORM | NORM | NORM | Cooling Water Little Hot Well
Temp Hot/Cold/Norm | NORM | NORM | NORM | Line Temp
Blow Down Pump |  |  |  | Line Pressure
Vibration Norm/Rough | NORM | NORM | NORM | Flow Rate GPM
Oil Level Low/High/Norm | NORM | NORM | NORM | Well #1 Production Cooling Water Injection Wells
Temp Hot/Cold/Norm | NORM | NORM | NORM | Vibration Norm/Rough | NORM |  | NORM
Lube Oil Pumps |  |  |  | Pump Oil Level High/Norm/Low | NORM |  | NORM
Vibration Norm/Rough | NORM | NORM | NORM | Pump Temp Hot/Cold/Norm | NORM |  | NORM
Oil Level |  |  |  | Oil Pump Run Pump Tubes Good | NORM |  | NORM
Temp |  |  |  | Oil Pump ISO 100 55 Gal Level | NORM |  | NORM
High Pressure Liquid Pump |  |  |  | Nitrogen Level/Well Level
Vibration Norm/Rough | NORM | NORM | NORM | Brine Temp
Temp High/Norm/Low | NORM | NORM | NORM | Brine Pressure
Oil Upper High/Norm/Low | NORM | NORM | NORM | Flow Rate GPM
Oil Lower High/Norm/Low | NORM | NORM | NORM | Well #2 Production Cooling Water Injection Wells
Seal Pressure |  |  |  | Vibration Norm/Rough | NORM |  | NORM
Seal Motor On/Off | OFF | OFF | OFF | Pump Oil Level High/Norm/Low | NORM |  | NORM
Vibration Norm/Rough | 0 | 0 | 0 | Pump Temp Hot/Cold/Norm | NORM |  | NORM
Temp |  |  |  | Oil Pump Run Pump Tubes Good | NORM |  | NORM
Cooling Water & Injection Well |  |  |  | Oil Pump ISO 100 55 Gal Level | NORM |  | NORM
Line Temp |  |  |  | Nitrogen Level/Well Level
Line Pressure |  |  |  | Brine Temp
Brine Pressure
Flow Rate GPM
HPLP SO DAILY CHECK LOG
Day | 7AM | 11AM | 3PM | Swing/Grave | 7PM | 11PM | 3AM
HPLP Outlet Press PIT 100 |  |  |  | HPLP Outlet Press PIT 100
HPLP SO Cool Out Press PIT 560 |  |  |  | HPLP SO Cool Out Press PIT 560
HPLP Seal Chamb Press PITS 143A |  |  |  | HPLP Seal Chamb Press PITS 143A
HPLP Seal Face DP |  |  |  | HPLP Seal Face DP
HPLP SO Cool In Temp TIT 562 |  |  |  | HPLP SO Cool In Temp TIT 562
HPLP Cool Out Temp TIT 563 |  |  |  | HPLP Cool Out Temp TIT 563
Date
Time | 7:00 | 11:00 | 15:00 | Time | 7:00 | 11:00 | 15:00
Binary Cooling Tower |  |  |  | Cooling Water Well 4
Visual Belts | NORM | NORM | NORM | Line Temp
Vibration Norm/Rough | NORM | NORM | NORM | Line Pressure
Cooling Water Pumps |  |  |  | Flow Rate GPM
Vibration Norm/Rough | NORM | NORM | NORM | Cooling Water Little Hot Well
Temp Hot/Cold/Norm | NORM | NORM | NORM | Line Temp
Blow Down Pump |  |  |  | Line Pressure
Vibration Norm/Rough | NORM | NORM | NORM | Flow Rate GPM
Oil Level Low/High/Norm | NORM | NORM | NORM | Well #1 Production Cooling Water Injection Wells
Temp Hot/Cold/Norm | NORM | NORM | NORM | Vibration Norm/Rough | NORM |  | NORM
Lube Oil Pumps |  |  |  | Pump Oil Level High/Norm/Low | NORM |  | NORM
Vibration Norm/Rough | NORM | NORM | NORM | Pump Temp Hot/Cold/Norm | NORM |  | NORM
Oil Level |  |  |  | Oil Pump Run Pump Tubes Good | NORM |  | NORM
Temp |  |  |  | Oil Pump ISO 100 55 Gal Level | NORM |  | NORM
High Pressure Liquid Pump |  |  |  | Nitrogen Level/Well Level
Vibration Norm/Rough | NORM | NORM | NORM | Brine Temp
Temp High/Norm/Low | NORM | NORM | NORM | Brine Pressure
Oil Upper High/Norm/Low | NORM | NORM | NORM | Flow Rate GPM
Oil Lower High/Norm/Low | NORM | NORM | NORM | Well #2 Production Cooling Water Injection Wells
Seal Pressure |  |  |  | Vibration Norm/Rough | NORM |  | NORM
Seal Motor On/Off | OFF | OFF | OFF | Pump Oil Level High/Norm/Low | NORM |  | NORM
Vibration Norm/Rough | 0 | 0 | 0 | Pump Temp Hot/Cold/Norm | NORM |  | NORM
Temp |  |  |  | Oil Pump Run Pump Tubes Good | NORM |  | NORM
Cooling Water & Injection Well |  |  |  | Oil Pump ISO 100 55 Gal Level | NORM |  | NORM
Line Temp |  |  |  | Nitrogen Level/Well Level
Line Pressure |  |  |  | Brine Temp
Brine Pressure
Flow Rate GPM
HPLP SO DAILY CHECK LOG
Day | 7AM | 11AM | 3PM | Swing/Grave | 7PM | 11PM | 3AM
HPLP Outlet Press PIT 100 |  |  |  | HPLP Outlet Press PIT 100
HPLP SO Cool Out Press PIT 560 |  |  |  | HPLP SO Cool Out Press PIT 560
HPLP Seal Chamb Press PITS 143A |  |  |  | HPLP Seal Chamb Press PITS 143A
HPLP Seal Face DP |  |  |  | HPLP Seal Face DP
HPLP SO Cool In Temp TIT 562 |  |  |  | HPLP SO Cool In Temp TIT 562
HPLP Cool Out Temp TIT 563 |  |  |  | HPLP Cool Out Temp TIT 563
Date
Time | 7:00 | 11:00 | 15:00 | Time | 7:00 | 11:00 | 15:00
Binary Cooling Tower |  |  |  | Cooling Water Well 4
Visual Belts | NORM | NORM | NORM | Line Temp
Vibration Norm/Rough | NORM | NORM | NORM | Line Pressure
Cooling Water Pumps |  |  |  | Flow Rate GPM
Vibration Norm/Rough | NORM | NORM | NORM | Cooling Water Little Hot Well
Temp Hot/Cold/Norm | NORM | NORM | NORM | Line Temp
Blow Down Pump |  |  |  | Line Pressure
Vibration Norm/Rough | NORM | NORM | NORM | Flow Rate GPM
Oil Level Low/High/Norm | NORM | NORM | NORM | Well #1 Production Cooling Water Injection Wells
Temp Hot/Cold/Norm | NORM | NORM | NORM | Vibration Norm/Rough | NORM |  | NORM
Lube Oil Pumps |  |  |  | Pump Oil Level High/Norm/Low | NORM |  | NORM
Vibration Norm/Rough | NORM | NORM | NORM | Pump Temp Hot/Cold/Norm | NORM |  | NORM
Oil Level |  |  |  | Oil Pump Run Pump Tubes Good | NORM |  | NORM
Temp |  |  |  | Oil Pump ISO 100 55 Gal Level | NORM |  | NORM
High Pressure Liquid Pump |  |  |  | Nitrogen Level/Well Level
Vibration Norm/Rough | NORM | NORM | NORM | Brine Temp
Temp High/Norm/Low | NORM | NORM | NORM | Brine Pressure
Oil Upper High/Norm/Low | NORM | NORM | NORM | Flow Rate GPM
Oil Lower High/Norm/Low | NORM | NORM | NORM | Well #2 Production Cooling Water Injection Wells
Seal Pressure |  |  |  | Vibration Norm/Rough | NORM |  | NORM
Seal Motor On/Off | OFF | OFF | OFF | Pump Oil Level High/Norm/Low | NORM |  | NORM
Vibration Norm/Rough | 0 | 0 | 0 | Pump Temp Hot/Cold/Norm | NORM |  | NORM
Temp |  |  |  | Oil Pump Run Pump Tubes Good | NORM |  | NORM
Cooling Water & Injection Well |  |  |  | Oil Pump ISO 100 55 Gal Level | NORM |  | NORM
Line Temp |  |  |  | Nitrogen Level/Well Level
Line Pressure |  |  |  | Brine Temp
Brine Pressure
Flow Rate GPM
HPLP SO DAILY CHECK LOG
Day | 7AM | 11AM | 3PM | Swing/Grave | 7PM | 11PM | 3AM
HPLP Outlet Press PIT 100 |  |  |  | HPLP Outlet Press PIT 100
HPLP SO Cool Out Press PIT 560 |  |  |  | HPLP SO Cool Out Press PIT 560
HPLP Seal Chamb Press PITS 143A |  |  |  | HPLP Seal Chamb Press PITS 143A
HPLP Seal Face DP |  |  |  | HPLP Seal Face DP
HPLP SO Cool In Temp TIT 562 |  |  |  | HPLP SO Cool In Temp TIT 562
HPLP Cool Out Temp TIT 563 |  |  |  | HPLP Cool Out Temp TIT 563
Date
Time | 7:00 | 11:00 | 15:00 | Time | 7:00 | 11:00 | 15:00
Binary Cooling Tower |  |  |  | Cooling Water Well 4
Visual Belts | NORM | NORM | NORM | Line Temp
Vibration Norm/Rough | NORM | NORM | NORM | Line Pressure
Cooling Water Pumps |  |  |  | Flow Rate GPM
Vibration Norm/Rough | NORM | NORM | NORM | Cooling Water Little Hot Well
Temp Hot/Cold/Norm | NORM | NORM | NORM | Line Temp
Blow Down Pump |  |  |  | Line Pressure
Vibration Norm/Rough | NORM | NORM | NORM | Flow Rate GPM
Oil Level Low/High/Norm | NORM | NORM | NORM | Well #1 Production Cooling Water Injection Wells
Temp Hot/Cold/Norm | NORM | NORM | NORM | Vibration Norm/Rough | NORM |  | NORM
Lube Oil Pumps |  |  |  | Pump Oil Level High/Norm/Low | NORM |  | NORM
Vibration Norm/Rough | NORM | NORM | NORM | Pump Temp Hot/Cold/Norm | NORM |  | NORM
Oil Level |  |  |  | Oil Pump Run Pump Tubes Good | NORM |  | NORM
Temp |  |  |  | Oil Pump ISO 100 55 Gal Level | NORM |  | NORM
High Pressure Liquid Pump |  |  |  | Nitrogen Level/Well Level
Vibration Norm/Rough | NORM | NORM | NORM | Brine Temp
Temp High/Norm/Low | NORM | NORM | NORM | Brine Pressure
Oil Upper High/Norm/Low | NORM | NORM | NORM | Flow Rate GPM
Oil Lower High/Norm/Low | NORM | NORM | NORM | Well #2 Production Cooling Water Injection Wells
Seal Pressure |  |  |  | Vibration Norm/Rough | NORM |  | NORM
Seal Motor On/Off | OFF | OFF | OFF | Pump Oil Level High/Norm/Low | NORM |  | NORM
Vibration Norm/Rough | 0 | 0 | 0 | Pump Temp Hot/Cold/Norm | NORM |  | NORM
Temp |  |  |  | Oil Pump Run Pump Tubes Good | NORM |  | NORM
Cooling Water & Injection Well |  |  |  | Oil Pump ISO 100 55 Gal Level | NORM |  | NORM
Line Temp |  |  |  | Nitrogen Level/Well Level
Line Pressure |  |  |  | Brine Temp
Brine Pressure
Flow Rate GPM
HPLP SO DAILY CHECK LOG
Day | 7AM | 11AM | 3PM | Swing/Grave | 7PM | 11PM | 3AM
HPLP Outlet Press PIT 100 |  |  |  | HPLP Outlet Press PIT 100
HPLP SO Cool Out Press PIT 560 |  |  |  | HPLP SO Cool Out Press PIT 560
HPLP Seal Chamb Press PITS 143A |  |  |  | HPLP Seal Chamb Press PITS 143A
HPLP Seal Face DP |  |  |  | HPLP Seal Face DP
HPLP SO Cool In Temp TIT 562 |  |  |  | HPLP SO Cool In Temp TIT 562
HPLP Cool Out Temp TIT 563 |  |  |  | HPLP Cool Out Temp TIT 563
Date
Time | 7:00 | 11:00 | 15:00 | Time | 7:00 | 11:00 | 15:00
Binary Cooling Tower |  |  |  | Cooling Water Well 4
Visual Belts | NORM | NORM | NORM | Line Temp
Vibration Norm/Rough | NORM | NORM | NORM | Line Pressure
Cooling Water Pumps |  |  |  | Flow Rate GPM
Vibration Norm/Rough | NORM | NORM | NORM | Cooling Water Little Hot Well
Temp Hot/Cold/Norm | NORM | NORM | NORM | Line Temp
Blow Down Pump |  |  |  | Line Pressure
Vibration Norm/Rough | NORM | NORM | NORM | Flow Rate GPM
Oil Level Low/High/Norm | NORM | NORM | NORM | Well #1 Production Cooling Water Injection Wells
Temp Hot/Cold/Norm | NORM | NORM | NORM | Vibration Norm/Rough | NORM |  | NORM
Lube Oil Pumps |  |  |  | Pump Oil Level High/Norm/Low | NORM |  | NORM
Vibration Norm/Rough | NORM | NORM | NORM | Pump Temp Hot/Cold/Norm | NORM |  | NORM
Oil Level |  |  |  | Oil Pump Run Pump Tubes Good | NORM |  | NORM
Temp |  |  |  | Oil Pump ISO 100 55 Gal Level | NORM |  | NORM
High Pressure Liquid Pump |  |  |  | Nitrogen Level/Well Level
Vibration Norm/Rough | NORM | NORM | NORM | Brine Temp
Temp High/Norm/Low | NORM | NORM | NORM | Brine Pressure
Oil Upper High/Norm/Low | NORM | NORM | NORM | Flow Rate GPM
Oil Lower High/Norm/Low | NORM | NORM | NORM | Well #2 Production Cooling Water Injection Wells
Seal Pressure |  |  |  | Vibration Norm/Rough | NORM |  | NORM
Seal Motor On/Off | OFF | OFF | OFF | Pump Oil Level High/Norm/Low | NORM |  | NORM
Vibration Norm/Rough | 0 | 0 | 0 | Pump Temp Hot/Cold/Norm | NORM |  | NORM
Temp |  |  |  | Oil Pump Run Pump Tubes Good | NORM |  | NORM
Cooling Water & Injection Well |  |  |  | Oil Pump ISO 100 55 Gal Level | NORM |  | NORM
Line Temp |  |  |  | Nitrogen Level/Well Level
Line Pressure |  |  |  | Brine Temp
Brine Pressure
Flow Rate GPM
HPLP SO DAILY CHECK LOG
Day | 7AM | 11AM | 3PM | Swing/Grave | 7PM | 11PM | 3AM
HPLP Outlet Press PIT 100 |  |  |  | HPLP Outlet Press PIT 100
HPLP SO Cool Out Press PIT 560 |  |  |  | HPLP SO Cool Out Press PIT 560
HPLP Seal Chamb Press PITS 143A |  |  |  | HPLP Seal Chamb Press PITS 143A
HPLP Seal Face DP |  |  |  | HPLP Seal Face DP
HPLP SO Cool In Temp TIT 562 |  |  |  | HPLP SO Cool In Temp TIT 562
HPLP Cool Out Temp TIT 563 |  |  |  | HPLP Cool Out Temp TIT 563
Date
Time | 7:00 | 11:00 | 15:00 | Time | 7:00 | 11:00 | 15:00
Binary Cooling Tower |  |  |  | Cooling Water Well 4
Visual Belts | NORM | NORM | NORM | Line Temp
Vibration Norm/Rough | NORM | NORM | NORM | Line Pressure
Cooling Water Pumps |  |  |  | Flow Rate GPM
Vibration Norm/Rough | NORM | NORM | NORM | Cooling Water Little Hot Well
Temp Hot/Cold/Norm | NORM | NORM | NORM | Line Temp
Blow Down Pump |  |  |  | Line Pressure
Vibration Norm/Rough | NORM | NORM | NORM | Flow Rate GPM
Oil Level Low/High/Norm | NORM | NORM | NORM | Well #1 Production Cooling Water Injection Wells
Temp Hot/Cold/Norm | NORM | NORM | NORM | Vibration Norm/Rough | NORM |  | NORM
Lube Oil Pumps |  |  |  | Pump Oil Level High/Norm/Low | NORM |  | NORM
Vibration Norm/Rough | NORM | NORM | NORM | Pump Temp Hot/Cold/Norm | NORM |  | NORM
Oil Level |  |  |  | Oil Pump Run Pump Tubes Good | NORM |  | NORM
Temp |  |  |  | Oil Pump ISO 100 55 Gal Level | NORM |  | NORM
High Pressure Liquid Pump |  |  |  | Nitrogen Level/Well Level
Vibration Norm/Rough | NORM | NORM | NORM | Brine Temp
Temp High/Norm/Low | NORM | NORM | NORM | Brine Pressure
Oil Upper High/Norm/Low | NORM | NORM | NORM | Flow Rate GPM
Oil Lower High/Norm/Low | NORM | NORM | NORM | Well #2 Production Cooling Water Injection Wells
Seal Pressure |  |  |  | Vibration Norm/Rough | NORM |  | NORM
Seal Motor On/Off | OFF | OFF | OFF | Pump Oil Level High/Norm/Low | NORM |  | NORM
Vibration Norm/Rough | 0 | 0 | 0 | Pump Temp Hot/Cold/Norm | NORM |  | NORM
Temp |  |  |  | Oil Pump Run Pump Tubes Good | NORM |  | NORM
Cooling Water & Injection Well |  |  |  | Oil Pump ISO 100 55 Gal Level | NORM |  | NORM
Line Temp |  |  |  | Nitrogen Level/Well Level
Line Pressure |  |  |  | Brine Temp
Brine Pressure
Flow Rate GPM
HPLP SO DAILY CHECK LOG
Day | 7AM | 11AM | 3PM | Swing/Grave | 7PM | 11PM | 3AM
HPLP Outlet Press PIT 100 |  |  |  | HPLP Outlet Press PIT 100
HPLP SO Cool Out Press PIT 560 |  |  |  | HPLP SO Cool Out Press PIT 560
HPLP Seal Chamb Press PITS 143A |  |  |  | HPLP Seal Chamb Press PITS 143A
HPLP Seal Face DP |  |  |  | HPLP Seal Face DP
HPLP SO Cool In Temp TIT 562 |  |  |  | HPLP SO Cool In Temp TIT 562
HPLP Cool Out Temp TIT 563 |  |  |  | HPLP Cool Out Temp TIT 563
Date
Time | 7:00 | 11:00 | 15:00 | Time | 7:00 | 11:00 | 15:00
Binary Cooling Tower |  |  |  | Cooling Water Well 4
Visual Belts | NORM | NORM | NORM | Line Temp
Vibration Norm/Rough | NORM | NORM | NORM | Line Pressure
Cooling Water Pumps |  |  |  | Flow Rate GPM
Vibration Norm/Rough | NORM | NORM | NORM | Cooling Water Little Hot Well
Temp Hot/Cold/Norm | NORM | NORM | NORM | Line Temp
Blow Down Pump |  |  |  | Line Pressure
Vibration Norm/Rough | NORM | NORM | NORM | Flow Rate GPM
Oil Level Low/High/Norm | NORM | NORM | NORM | Well #1 Production Cooling Water Injection Wells
Temp Hot/Cold/Norm | NORM | NORM | NORM | Vibration Norm/Rough | NORM |  | NORM
Lube Oil Pumps |  |  |  | Pump Oil Level High/Norm/Low | NORM |  | NORM
Vibration Norm/Rough | NORM | NORM | NORM | Pump Temp Hot/Cold/Norm | NORM |  | NORM
Oil Level |  |  |  | Oil Pump Run Pump Tubes Good | NORM |  | NORM
Temp |  |  |  | Oil Pump ISO 100 55 Gal Level | NORM |  | NORM
High Pressure Liquid Pump |  |  |  | Nitrogen Level/Well Level
Vibration Norm/Rough | NORM | NORM | NORM | Brine Temp
Temp High/Norm/Low | NORM | NORM | NORM | Brine Pressure
Oil Upper High/Norm/Low | NORM | NORM | NORM | Flow Rate GPM
Oil Lower High/Norm/Low | NORM | NORM | NORM | Well #2 Production Cooling Water Injection Wells
Seal Pressure |  |  |  | Vibration Norm/Rough | NORM |  | NORM
Seal Motor On/Off | OFF | OFF | OFF | Pump Oil Level High/Norm/Low | NORM |  | NORM
Vibration Norm/Rough | 0 | 0 | 0 | Pump Temp Hot/Cold/Norm | NORM |  | NORM
Temp |  |  |  | Oil Pump Run Pump Tubes Good | NORM |  | NORM
Cooling Water & Injection Well |  |  |  | Oil Pump ISO 100 55 Gal Level | NORM |  | NORM
Line Temp |  |  |  | Nitrogen Level/Well Level
Line Pressure |  |  |  | Brine Temp
Brine Pressure
Flow Rate GPM
HPLP SO DAILY CHECK LOG
Day | 7AM | 11AM | 3PM | Swing/Grave | 7PM | 11PM | 3AM
HPLP Outlet Press PIT 100 |  |  |  | HPLP Outlet Press PIT 100
HPLP SO Cool Out Press PIT 560 |  |  |  | HPLP SO Cool Out Press PIT 560
HPLP Seal Chamb Press PITS 143A |  |  |  | HPLP Seal Chamb Press PITS 143A
HPLP Seal Face DP |  |  |  | HPLP Seal Face DP
HPLP SO Cool In Temp TIT 562 |  |  |  | HPLP SO Cool In Temp TIT 562
HPLP Cool Out Temp TIT 563 |  |  |  | HPLP Cool Out Temp TIT 563
Date
Time | 7:00 | 11:00 | 15:00 | Time | 7:00 | 11:00 | 15:00
Binary Cooling Tower |  |  |  | Cooling Water Well 4
Visual Belts | NORM | NORM | NORM | Line Temp
Vibration Norm/Rough | NORM | NORM | NORM | Line Pressure
Cooling Water Pumps |  |  |  | Flow Rate GPM
Vibration Norm/Rough | NORM | NORM | NORM | Cooling Water Little Hot Well
Temp Hot/Cold/Norm | NORM | NORM | NORM | Line Temp
Blow Down Pump |  |  |  | Line Pressure
Vibration Norm/Rough | NORM | NORM | NORM | Flow Rate GPM
Oil Level Low/High/Norm | NORM | NORM | NORM | Well #1 Production Cooling Water Injection Wells
Temp Hot/Cold/Norm | NORM | NORM | NORM | Vibration Norm/Rough | NORM |  | NORM
Lube Oil Pumps |  |  |  | Pump Oil Level High/Norm/Low | NORM |  | NORM
Vibration Norm/Rough | NORM | NORM | NORM | Pump Temp Hot/Cold/Norm | NORM |  | NORM
Oil Level |  |  |  | Oil Pump Run Pump Tubes Good | NORM |  | NORM
Temp |  |  |  | Oil Pump ISO 100 55 Gal Level | NORM |  | NORM
High Pressure Liquid Pump |  |  |  | Nitrogen Level/Well Level
Vibration Norm/Rough | NORM | NORM | NORM | Brine Temp
Temp High/Norm/Low | NORM | NORM | NORM | Brine Pressure
Oil Upper High/Norm/Low | NORM | NORM | NORM | Flow Rate GPM
Oil Lower High/Norm/Low | NORM | NORM | NORM | Well #2 Production Cooling Water Injection Wells
Seal Pressure |  |  |  | Vibration Norm/Rough | NORM |  | NORM
Seal Motor On/Off | OFF | OFF | OFF | Pump Oil Level High/Norm/Low | NORM |  | NORM
Vibration Norm/Rough | 0 | 0 | 0 | Pump Temp Hot/Cold/Norm | NORM |  | NORM
Temp |  |  |  | Oil Pump Run Pump Tubes Good | NORM |  | NORM
Cooling Water & Injection Well |  |  |  | Oil Pump ISO 100 55 Gal Level | NORM |  | NORM
Line Temp |  |  |  | Nitrogen Level/Well Level
Line Pressure |  |  |  | Brine Temp
Brine Pressure
Flow Rate GPM
HPLP SO DAILY CHECK LOG
Day | 7AM | 11AM | 3PM | Swing/Grave | 7PM | 11PM | 3AM
HPLP Outlet Press PIT 100 |  |  |  | HPLP Outlet Press PIT 100
HPLP SO Cool Out Press PIT 560 |  |  |  | HPLP SO Cool Out Press PIT 560
HPLP Seal Chamb Press PITS 143A |  |  |  | HPLP Seal Chamb Press PITS 143A
HPLP Seal Face DP |  |  |  | HPLP Seal Face DP
HPLP SO Cool In Temp TIT 562 |  |  |  | HPLP SO Cool In Temp TIT 562
HPLP Cool Out Temp TIT 563 |  |  |  | HPLP Cool Out Temp TIT 563
Date
Time | 7:00 | 11:00 | 15:00 | Time | 7:00 | 11:00 | 15:00
Binary Cooling Tower |  |  |  | Cooling Water Well 4
Visual Belts | NORM | NORM | NORM | Line Temp
Vibration Norm/Rough | NORM | NORM | NORM | Line Pressure
Cooling Water Pumps |  |  |  | Flow Rate GPM
Vibration Norm/Rough | NORM | NORM | NORM | Cooling Water Little Hot Well
Temp Hot/Cold/Norm | NORM | NORM | NORM | Line Temp
Blow Down Pump |  |  |  | Line Pressure
Vibration Norm/Rough | NORM | NORM | NORM | Flow Rate GPM
Oil Level Low/High/Norm | NORM | NORM | NORM | Well #1 Production Cooling Water Injection Wells
Temp Hot/Cold/Norm | NORM | NORM | NORM | Vibration Norm/Rough | NORM |  | NORM
Lube Oil Pumps |  |  |  | Pump Oil Level High/Norm/Low | NORM |  | NORM
Vibration Norm/Rough | NORM | NORM | NORM | Pump Temp Hot/Cold/Norm | NORM |  | NORM
Oil Level |  |  |  | Oil Pump Run Pump Tubes Good | NORM |  | NORM
Temp |  |  |  | Oil Pump ISO 100 55 Gal Level | NORM |  | NORM
High Pressure Liquid Pump |  |  |  | Nitrogen Level/Well Level
Vibration Norm/Rough | NORM | NORM | NORM | Brine Temp
Temp High/Norm/Low | NORM | NORM | NORM | Brine Pressure
Oil Upper High/Norm/Low | NORM | NORM | NORM | Flow Rate GPM
Oil Lower High/Norm/Low | NORM | NORM | NORM | Well #2 Production Cooling Water Injection Wells
Seal Pressure |  |  |  | Vibration Norm/Rough | NORM |  | NORM
Seal Motor On/Off | OFF | OFF | OFF | Pump Oil Level High/Norm/Low | NORM |  | NORM
Vibration Norm/Rough | 0 | 0 | 0 | Pump Temp Hot/Cold/Norm | NORM |  | NORM
Temp |  |  |  | Oil Pump Run Pump Tubes Good | NORM |  | NORM
Cooling Water & Injection Well |  |  |  | Oil Pump ISO 100 55 Gal Level | NORM |  | NORM
Line Temp |  |  |  | Nitrogen Level/Well Level
Line Pressure |  |  |  | Brine Temp
Brine Pressure
Flow Rate GPM
HPLP SO DAILY CHECK LOG
Day | 7AM | 11AM | 3PM | Swing/Grave | 7PM | 11PM | 3AM
HPLP Outlet Press PIT 100 |  |  |  | HPLP Outlet Press PIT 100
HPLP SO Cool Out Press PIT 560 |  |  |  | HPLP SO Cool Out Press PIT 560
HPLP Seal Chamb Press PITS 143A |  |  |  | HPLP Seal Chamb Press PITS 143A
HPLP Seal Face DP |  |  |  | HPLP Seal Face DP
HPLP SO Cool In Temp TIT 562 |  |  |  | HPLP SO Cool In Temp TIT 562
HPLP Cool Out Temp TIT 563 |  |  |  | HPLP Cool Out Temp TIT 563
Date
Time | 7:00 | 11:00 | 15:00 | Time | 7:00 | 11:00 | 15:00
Binary Cooling Tower |  |  |  | Cooling Water Well 4
Visual Belts | NORM | NORM | NORM | Line Temp
Vibration Norm/Rough | NORM | NORM | NORM | Line Pressure
Cooling Water Pumps |  |  |  | Flow Rate GPM
Vibration Norm/Rough | NORM | NORM | NORM | Cooling Water Little Hot Well
Temp Hot/Cold/Norm | NORM | NORM | NORM | Line Temp
Blow Down Pump |  |  |  | Line Pressure
Vibration Norm/Rough | NORM | NORM | NORM | Flow Rate GPM
Oil Level Low/High/Norm | NORM | NORM | NORM | Well #1 Production Cooling Water Injection Wells
Temp Hot/Cold/Norm | NORM | NORM | NORM | Vibration Norm/Rough | NORM |  | NORM
Lube Oil Pumps |  |  |  | Pump Oil Level High/Norm/Low | NORM |  | NORM
Vibration Norm/Rough | NORM | NORM | NORM | Pump Temp Hot/Cold/Norm | NORM |  | NORM
Oil Level |  |  |  | Oil Pump Run Pump Tubes Good | NORM |  | NORM
Temp |  |  |  | Oil Pump ISO 100 55 Gal Level | NORM |  | NORM
High Pressure Liquid Pump |  |  |  | Nitrogen Level/Well Level
Vibration Norm/Rough | NORM | NORM | NORM | Brine Temp
Temp High/Norm/Low | NORM | NORM | NORM | Brine Pressure
Oil Upper High/Norm/Low | NORM | NORM | NORM | Flow Rate GPM
Oil Lower High/Norm/Low | NORM | NORM | NORM | Well #2 Production Cooling Water Injection Wells
Seal Pressure |  |  |  | Vibration Norm/Rough | NORM |  | NORM
Seal Motor On/Off | OFF | OFF | OFF | Pump Oil Level High/Norm/Low | NORM |  | NORM
Vibration Norm/Rough | 0 | 0 | 0 | Pump Temp Hot/Cold/Norm | NORM |  | NORM
Temp |  |  |  | Oil Pump Run Pump Tubes Good | NORM |  | NORM
Cooling Water & Injection Well |  |  |  | Oil Pump ISO 100 55 Gal Level | NORM |  | NORM
Line Temp |  |  |  | Nitrogen Level/Well Level
Line Pressure |  |  |  | Brine Temp
Brine Pressure
Flow Rate GPM
HPLP SO DAILY CHECK LOG
Day | 7AM | 11AM | 3PM | Swing/Grave | 7PM | 11PM | 3AM
HPLP Outlet Press PIT 100 |  |  |  | HPLP Outlet Press PIT 100
HPLP SO Cool Out Press PIT 560 |  |  |  | HPLP SO Cool Out Press PIT 560
HPLP Seal Chamb Press PITS 143A |  |  |  | HPLP Seal Chamb Press PITS 143A
HPLP Seal Face DP |  |  |  | HPLP Seal Face DP
HPLP SO Cool In Temp TIT 562 |  |  |  | HPLP SO Cool In Temp TIT 562
HPLP Cool Out Temp TIT 563 |  |  |  | HPLP Cool Out Temp TIT 563
Date
Time | 7:00 | 11:00 | 15:00 | Time | 7:00 | 11:00 | 15:00
Binary Cooling Tower |  |  |  | Cooling Water Well 4
Visual Belts | NORM | NORM | NORM | Line Temp
Vibration Norm/Rough | NORM | NORM | NORM | Line Pressure
Cooling Water Pumps |  |  |  | Flow Rate GPM
Vibration Norm/Rough | NORM | NORM | NORM | Cooling Water Little Hot Well
Temp Hot/Cold/Norm | NORM | NORM | NORM | Line Temp
Blow Down Pump |  |  |  | Line Pressure
Vibration Norm/Rough | NORM | NORM | NORM | Flow Rate GPM
Oil Level Low/High/Norm | NORM | NORM | NORM | Well #1 Production Cooling Water Injection Wells
Temp Hot/Cold/Norm | NORM | NORM | NORM | Vibration Norm/Rough | NORM |  | NORM
Lube Oil Pumps |  |  |  | Pump Oil Level High/Norm/Low | NORM |  | NORM
Vibration Norm/Rough | NORM | NORM | NORM | Pump Temp Hot/Cold/Norm | NORM |  | NORM
Oil Level |  |  |  | Oil Pump Run Pump Tubes Good | NORM |  | NORM
Temp |  |  |  | Oil Pump ISO 100 55 Gal Level | NORM |  | NORM
High Pressure Liquid Pump |  |  |  | Nitrogen Level/Well Level
Vibration Norm/Rough | NORM | NORM | NORM | Brine Temp
Temp High/Norm/Low | NORM | NORM | NORM | Brine Pressure
Oil Upper High/Norm/Low | NORM | NORM | NORM | Flow Rate GPM
Oil Lower High/Norm/Low | NORM | NORM | NORM | Well #2 Production Cooling Water Injection Wells
Seal Pressure |  |  |  | Vibration Norm/Rough | NORM |  | NORM
Seal Motor On/Off | OFF | OFF | OFF | Pump Oil Level High/Norm/Low | NORM |  | NORM
Vibration Norm/Rough | 0 | 0 | 0 | Pump Temp Hot/Cold/Norm | NORM |  | NORM
Temp |  |  |  | Oil Pump Run Pump Tubes Good | NORM |  | NORM
Cooling Water & Injection Well |  |  |  | Oil Pump ISO 100 55 Gal Level | NORM |  | NORM
Line Temp |  |  |  | Nitrogen Level/Well Level
Line Pressure |  |  |  | Brine Temp
Brine Pressure
Flow Rate GPM
HPLP SO DAILY CHECK LOG
Day | 7AM | 11AM | 3PM | Swing/Grave | 7PM | 11PM | 3AM
HPLP Outlet Press PIT 100 |  |  |  | HPLP Outlet Press PIT 100
HPLP SO Cool Out Press PIT 560 |  |  |  | HPLP SO Cool Out Press PIT 560
HPLP Seal Chamb Press PITS 143A |  |  |  | HPLP Seal Chamb Press PITS 143A
HPLP Seal Face DP |  |  |  | HPLP Seal Face DP
HPLP SO Cool In Temp TIT 562 |  |  |  | HPLP SO Cool In Temp TIT 562
HPLP Cool Out Temp TIT 563 |  |  |  | HPLP Cool Out Temp TIT 563
Date
Time | 7:00 | 11:00 | 15:00 | Time | 7:00 | 11:00 | 15:00
Binary Cooling Tower |  |  |  | Cooling Water Well 4
Visual Belts | NORM | NORM | NORM | Line Temp
Vibration Norm/Rough | NORM | NORM | NORM | Line Pressure
Cooling Water Pumps |  |  |  | Flow Rate GPM
Vibration Norm/Rough | NORM | NORM | NORM | Cooling Water Little Hot Well
Temp Hot/Cold/Norm | NORM | NORM | NORM | Line Temp
Blow Down Pump |  |  |  | Line Pressure
Vibration Norm/Rough | NORM | NORM | NORM | Flow Rate GPM
Oil Level Low/High/Norm | NORM | NORM | NORM | Well #1 Production Cooling Water Injection Wells
Temp Hot/Cold/Norm | NORM | NORM | NORM | Vibration Norm/Rough | NORM |  | NORM
Lube Oil Pumps |  |  |  | Pump Oil Level High/Norm/Low | NORM |  | NORM
Vibration Norm/Rough | NORM | NORM | NORM | Pump Temp Hot/Cold/Norm | NORM |  | NORM
Oil Level |  |  |  | Oil Pump Run Pump Tubes Good | NORM |  | NORM
Temp |  |  |  | Oil Pump ISO 100 55 Gal Level | NORM |  | NORM
High Pressure Liquid Pump |  |  |  | Nitrogen Level/Well Level
Vibration Norm/Rough | NORM | NORM | NORM | Brine Temp
Temp High/Norm/Low | NORM | NORM | NORM | Brine Pressure
Oil Upper High/Norm/Low | NORM | NORM | NORM | Flow Rate GPM
Oil Lower High/Norm/Low | NORM | NORM | NORM | Well #2 Production Cooling Water Injection Wells
Seal Pressure |  |  |  | Vibration Norm/Rough | NORM |  | NORM
Seal Motor On/Off | OFF | OFF | OFF | Pump Oil Level High/Norm/Low | NORM |  | NORM
Vibration Norm/Rough | 0 | 0 | 0 | Pump Temp Hot/Cold/Norm | NORM |  | NORM
Temp |  |  |  | Oil Pump Run Pump Tubes Good | NORM |  | NORM
Cooling Water & Injection Well |  |  |  | Oil Pump ISO 100 55 Gal Level | NORM |  | NORM
Line Temp |  |  |  | Nitrogen Level/Well Level
Line Pressure |  |  |  | Brine Temp
Brine Pressure
Flow Rate GPM
HPLP SO DAILY CHECK LOG
Day | 7AM | 11AM | 3PM | Swing/Grave | 7PM | 11PM | 3AM
HPLP Outlet Press PIT 100 |  |  |  | HPLP Outlet Press PIT 100
HPLP SO Cool Out Press PIT 560 |  |  |  | HPLP SO Cool Out Press PIT 560
HPLP Seal Chamb Press PITS 143A |  |  |  | HPLP Seal Chamb Press PITS 143A
HPLP Seal Face DP |  |  |  | HPLP Seal Face DP
HPLP SO Cool In Temp TIT 562 |  |  |  | HPLP SO Cool In Temp TIT 562
HPLP Cool Out Temp TIT 563 |  |  |  | HPLP Cool Out Temp TIT 563
Date
Time | 7:00 | 11:00 | 15:00 | Time | 7:00 | 11:00 | 15:00
Binary Cooling Tower |  |  |  | Cooling Water Well 4
Visual Belts | NORM | NORM | NORM | Line Temp
Vibration Norm/Rough | NORM | NORM | NORM | Line Pressure
Cooling Water Pumps |  |  |  | Flow Rate GPM
Vibration Norm/Rough | NORM | NORM | NORM | Cooling Water Little Hot Well
Temp Hot/Cold/Norm | NORM | NORM | NORM | Line Temp
Blow Down Pump |  |  |  | Line Pressure
Vibration Norm/Rough | NORM | NORM | NORM | Flow Rate GPM
Oil Level Low/High/Norm | NORM | NORM | NORM | Well #1 Production Cooling Water Injection Wells
Temp Hot/Cold/Norm | NORM | NORM | NORM | Vibration Norm/Rough | NORM |  | NORM
Lube Oil Pumps |  |  |  | Pump Oil Level High/Norm/Low | NORM |  | NORM
Vibration Norm/Rough | NORM | NORM | NORM | Pump Temp Hot/Cold/Norm | NORM |  | NORM
Oil Level |  |  |  | Oil Pump Run Pump Tubes Good | NORM |  | NORM
Temp |  |  |  | Oil Pump ISO 100 55 Gal Level | NORM |  | NORM
High Pressure Liquid Pump |  |  |  | Nitrogen Level/Well Level
Vibration Norm/Rough | NORM | NORM | NORM | Brine Temp
Temp High/Norm/Low | NORM | NORM | NORM | Brine Pressure
Oil Upper High/Norm/Low | NORM | NORM | NORM | Flow Rate GPM
Oil Lower High/Norm/Low | NORM | NORM | NORM | Well #2 Production Cooling Water Injection Wells
Seal Pressure |  |  |  | Vibration Norm/Rough | NORM |  | NORM
Seal Motor On/Off | OFF | OFF | OFF | Pump Oil Level High/Norm/Low | NORM |  | NORM
Vibration Norm/Rough | 0 | 0 | 0 | Pump Temp Hot/Cold/Norm | NORM |  | NORM
Temp |  |  |  | Oil Pump Run Pump Tubes Good | NORM |  | NORM
Cooling Water & Injection Well |  |  |  | Oil Pump ISO 100 55 Gal Level | NORM |  | NORM
Line Temp |  |  |  | Nitrogen Level/Well Level
Line Pressure |  |  |  | Brine Temp
Brine Pressure
Flow Rate GPM
HPLP SO DAILY CHECK LOG
Day | 7AM | 11AM | 3PM | Swing/Grave | 7PM | 11PM | 3AM
HPLP Outlet Press PIT 100 |  |  |  | HPLP Outlet Press PIT 100
HPLP SO Cool Out Press PIT 560 |  |  |  | HPLP SO Cool Out Press PIT 560
HPLP Seal Chamb Press PITS 143A |  |  |  | HPLP Seal Chamb Press PITS 143A
HPLP Seal Face DP |  |  |  | HPLP Seal Face DP
HPLP SO Cool In Temp TIT 562 |  |  |  | HPLP SO Cool In Temp TIT 562
HPLP Cool Out Temp TIT 563 |  |  |  | HPLP Cool Out Temp TIT 563
Date
Time | 7:00 | 11:00 | 15:00 | Time | 7:00 | 11:00 | 15:00
Binary Cooling Tower |  |  |  | Cooling Water Well 4
Visual Belts | NORM | NORM | NORM | Line Temp
Vibration Norm/Rough | NORM | NORM | NORM | Line Pressure
Cooling Water Pumps |  |  |  | Flow Rate GPM
Vibration Norm/Rough | NORM | NORM | NORM | Cooling Water Little Hot Well
Temp Hot/Cold/Norm | NORM | NORM | NORM | Line Temp
Blow Down Pump |  |  |  | Line Pressure
Vibration Norm/Rough | NORM | NORM | NORM | Flow Rate GPM
Oil Level Low/High/Norm | NORM | NORM | NORM | Well #1 Production Cooling Water Injection Wells
Temp Hot/Cold/Norm | NORM | NORM | NORM | Vibration Norm/Rough | NORM |  | NORM
Lube Oil Pumps |  |  |  | Pump Oil Level High/Norm/Low | NORM |  | NORM
Vibration Norm/Rough | NORM | NORM | NORM | Pump Temp Hot/Cold/Norm | NORM |  | NORM
Oil Level |  |  |  | Oil Pump Run Pump Tubes Good | NORM |  | NORM
Temp |  |  |  | Oil Pump ISO 100 55 Gal Level | NORM |  | NORM
High Pressure Liquid Pump |  |  |  | Nitrogen Level/Well Level
Vibration Norm/Rough | NORM | NORM | NORM | Brine Temp
Temp High/Norm/Low | NORM | NORM | NORM | Brine Pressure
Oil Upper High/Norm/Low | NORM | NORM | NORM | Flow Rate GPM
Oil Lower High/Norm/Low | NORM | NORM | NORM | Well #2 Production Cooling Water Injection Wells
Seal Pressure |  |  |  | Vibration Norm/Rough | NORM |  | NORM
Seal Motor On/Off | OFF | OFF | OFF | Pump Oil Level High/Norm/Low | NORM |  | NORM
Vibration Norm/Rough | 0 | 0 | 0 | Pump Temp Hot/Cold/Norm | NORM |  | NORM
Temp |  |  |  | Oil Pump Run Pump Tubes Good | NORM |  | NORM
Cooling Water & Injection Well |  |  |  | Oil Pump ISO 100 55 Gal Level | NORM |  | NORM
Line Temp |  |  |  | Nitrogen Level/Well Level
Line Pressure |  |  |  | Brine Temp
Brine Pressure
Flow Rate GPM
HPLP SO DAILY CHECK LOG
Day | 7AM | 11AM | 3PM | Swing/Grave | 7PM | 11PM | 3AM
HPLP Outlet Press PIT 100 |  |  |  | HPLP Outlet Press PIT 100
HPLP SO Cool Out Press PIT 560 |  |  |  | HPLP SO Cool Out Press PIT 560
HPLP Seal Chamb Press PITS 143A |  |  |  | HPLP Seal Chamb Press PITS 143A
HPLP Seal Face DP |  |  |  | HPLP Seal Face DP
HPLP SO Cool In Temp TIT 562 |  |  |  | HPLP SO Cool In Temp TIT 562
HPLP Cool Out Temp TIT 563 |  |  |  | HPLP Cool Out Temp TIT 563
Date
Time | 7:00 | 11:00 | 15:00 | Time | 7:00 | 11:00 | 15:00
Binary Cooling Tower |  |  |  | Cooling Water Well 4
Visual Belts | NORM | NORM | NORM | Line Temp
Vibration Norm/Rough | NORM | NORM | NORM | Line Pressure
Cooling Water Pumps |  |  |  | Flow Rate GPM
Vibration Norm/Rough | NORM | NORM | NORM | Cooling Water Little Hot Well
Temp Hot/Cold/Norm | NORM | NORM | NORM | Line Temp
Blow Down Pump |  |  |  | Line Pressure
Vibration Norm/Rough | NORM | NORM | NORM | Flow Rate GPM
Oil Level Low/High/Norm | NORM | NORM | NORM | Well #1 Production Cooling Water Injection Wells
Temp Hot/Cold/Norm | NORM | NORM | NORM | Vibration Norm/Rough | NORM |  | NORM
Lube Oil Pumps |  |  |  | Pump Oil Level High/Norm/Low | NORM |  | NORM
Vibration Norm/Rough | NORM | NORM | NORM | Pump Temp Hot/Cold/Norm | NORM |  | NORM
Oil Level |  |  |  | Oil Pump Run Pump Tubes Good | NORM |  | NORM
Temp |  |  |  | Oil Pump ISO 100 55 Gal Level | NORM |  | NORM
High Pressure Liquid Pump |  |  |  | Nitrogen Level/Well Level
Vibration Norm/Rough | NORM | NORM | NORM | Brine Temp
Temp High/Norm/Low | NORM | NORM | NORM | Brine Pressure
Oil Upper High/Norm/Low | NORM | NORM | NORM | Flow Rate GPM
Oil Lower High/Norm/Low | NORM | NORM | NORM | Well #2 Production Cooling Water Injection Wells
Seal Pressure |  |  |  | Vibration Norm/Rough | NORM |  | NORM
Seal Motor On/Off | OFF | OFF | OFF | Pump Oil Level High/Norm/Low | NORM |  | NORM
Vibration Norm/Rough | 0 | 0 | 0 | Pump Temp Hot/Cold/Norm | NORM |  | NORM
Temp |  |  |  | Oil Pump Run Pump Tubes Good | NORM |  | NORM
Cooling Water & Injection Well |  |  |  | Oil Pump ISO 100 55 Gal Level | NORM |  | NORM
Line Temp |  |  |  | Nitrogen Level/Well Level
Line Pressure |  |  |  | Brine Temp
Brine Pressure
Flow Rate GPM
HPLP SO DAILY CHECK LOG
Day | 7AM | 11AM | 3PM | Swing/Grave | 7PM | 11PM | 3AM
HPLP Outlet Press PIT 100 |  |  |  | HPLP Outlet Press PIT 100
HPLP SO Cool Out Press PIT 560 |  |  |  | HPLP SO Cool Out Press PIT 560
HPLP Seal Chamb Press PITS 143A |  |  |  | HPLP Seal Chamb Press PITS 143A
HPLP Seal Face DP |  |  |  | HPLP Seal Face DP
HPLP SO Cool In Temp TIT 562 |  |  |  | HPLP SO Cool In Temp TIT 562
HPLP Cool Out Temp TIT 563 |  |  |  | HPLP Cool Out Temp TIT 563
Date
Time | 7:00 | 11:00 | 15:00 | Time | 7:00 | 11:00 | 15:00
Binary Cooling Tower |  |  |  | Cooling Water Well 4
Visual Belts | NORM | NORM | NORM | Line Temp
Vibration Norm/Rough | NORM | NORM | NORM | Line Pressure
Cooling Water Pumps |  |  |  | Flow Rate GPM
Vibration Norm/Rough | NORM | NORM | NORM | Cooling Water Little Hot Well
Temp Hot/Cold/Norm | NORM | NORM | NORM | Line Temp
Blow Down Pump |  |  |  | Line Pressure
Vibration Norm/Rough | NORM | NORM | NORM | Flow Rate GPM
Oil Level Low/High/Norm | NORM | NORM | NORM | Well #1 Production Cooling Water Injection Wells
Temp Hot/Cold/Norm | NORM | NORM | NORM | Vibration Norm/Rough | NORM |  | NORM
Lube Oil Pumps |  |  |  | Pump Oil Level High/Norm/Low | NORM |  | NORM
Vibration Norm/Rough | NORM | NORM | NORM | Pump Temp Hot/Cold/Norm | NORM |  | NORM
Oil Level |  |  |  | Oil Pump Run Pump Tubes Good | NORM |  | NORM
Temp |  |  |  | Oil Pump ISO 100 55 Gal Level | NORM |  | NORM
High Pressure Liquid Pump |  |  |  | Nitrogen Level/Well Level
Vibration Norm/Rough | NORM | NORM | NORM | Brine Temp
Temp High/Norm/Low | NORM | NORM | NORM | Brine Pressure
Oil Upper High/Norm/Low | NORM | NORM | NORM | Flow Rate GPM
Oil Lower High/Norm/Low | NORM | NORM | NORM | Well #2 Production Cooling Water Injection Wells
Seal Pressure |  |  |  | Vibration Norm/Rough | NORM |  | NORM
Seal Motor On/Off | OFF | OFF | OFF | Pump Oil Level High/Norm/Low | NORM |  | NORM
Vibration Norm/Rough | 0 | 0 | 0 | Pump Temp Hot/Cold/Norm | NORM |  | NORM
Temp |  |  |  | Oil Pump Run Pump Tubes Good | NORM |  | NORM
Cooling Water & Injection Well |  |  |  | Oil Pump ISO 100 55 Gal Level | NORM |  | NORM
Line Temp |  |  |  | Nitrogen Level/Well Level
Line Pressure |  |  |  | Brine Temp
Brine Pressure
Flow Rate GPM
HPLP SO DAILY CHECK LOG
Day | 7AM | 11AM | 3PM | Swing/Grave | 7PM | 11PM | 3AM
HPLP Outlet Press PIT 100 |  |  |  | HPLP Outlet Press PIT 100
HPLP SO Cool Out Press PIT 560 |  |  |  | HPLP SO Cool Out Press PIT 560
HPLP Seal Chamb Press PITS 143A |  |  |  | HPLP Seal Chamb Press PITS 143A
HPLP Seal Face DP |  |  |  | HPLP Seal Face DP
HPLP SO Cool In Temp TIT 562 |  |  |  | HPLP SO Cool In Temp TIT 562
HPLP Cool Out Temp TIT 563 |  |  |  | HPLP Cool Out Temp TIT 563
Date
Time | 7:00 | 11:00 | 15:00 | Time | 7:00 | 11:00 | 15:00
Binary Cooling Tower |  |  |  | Cooling Water Well 4
Visual Belts | NORM | NORM | NORM | Line Temp
Vibration Norm/Rough | NORM | NORM | NORM | Line Pressure
Cooling Water Pumps |  |  |  | Flow Rate GPM
Vibration Norm/Rough | NORM | NORM | NORM | Cooling Water Little Hot Well
Temp Hot/Cold/Norm | NORM | NORM | NORM | Line Temp
Blow Down Pump |  |  |  | Line Pressure
Vibration Norm/Rough | NORM | NORM | NORM | Flow Rate GPM
Oil Level Low/High/Norm | NORM | NORM | NORM | Well #1 Production Cooling Water Injection Wells
Temp Hot/Cold/Norm | NORM | NORM | NORM | Vibration Norm/Rough | NORM |  | NORM
Lube Oil Pumps |  |  |  | Pump Oil Level High/Norm/Low | NORM |  | NORM
Vibration Norm/Rough | NORM | NORM | NORM | Pump Temp Hot/Cold/Norm | NORM |  | NORM
Oil Level |  |  |  | Oil Pump Run Pump Tubes Good | NORM |  | NORM
Temp |  |  |  | Oil Pump ISO 100 55 Gal Level | NORM |  | NORM
High Pressure Liquid Pump |  |  |  | Nitrogen Level/Well Level
Vibration Norm/Rough | NORM | NORM | NORM | Brine Temp
Temp High/Norm/Low | NORM | NORM | NORM | Brine Pressure
Oil Upper High/Norm/Low | NORM | NORM | NORM | Flow Rate GPM
Oil Lower High/Norm/Low | NORM | NORM | NORM | Well #2 Production Cooling Water Injection Wells
Seal Pressure |  |  |  | Vibration Norm/Rough | NORM |  | NORM
Seal Motor On/Off | OFF | OFF | OFF | Pump Oil Level High/Norm/Low | NORM |  | NORM
Vibration Norm/Rough | 0 | 0 | 0 | Pump Temp Hot/Cold/Norm | NORM |  | NORM
Temp |  |  |  | Oil Pump Run Pump Tubes Good | NORM |  | NORM
Cooling Water & Injection Well |  |  |  | Oil Pump ISO 100 55 Gal Level | NORM |  | NORM
Line Temp |  |  |  | Nitrogen Level/Well Level
Line Pressure |  |  |  | Brine Temp
Brine Pressure
Flow Rate GPM
HPLP SO DAILY CHECK LOG
Day | 7AM | 11AM | 3PM | Swing/Grave | 7PM | 11PM | 3AM
HPLP Outlet Press PIT 100 |  |  |  | HPLP Outlet Press PIT 100
HPLP SO Cool Out Press PIT 560 |  |  |  | HPLP SO Cool Out Press PIT 560
HPLP Seal Chamb Press PITS 143A |  |  |  | HPLP Seal Chamb Press PITS 143A
HPLP Seal Face DP |  |  |  | HPLP Seal Face DP
HPLP SO Cool In Temp TIT 562 |  |  |  | HPLP SO Cool In Temp TIT 562
HPLP Cool Out Temp TIT 563 |  |  |  | HPLP Cool Out Temp TIT 563
Date
Time | 7:00 | 11:00 | 15:00 | Time | 7:00 | 11:00 | 15:00
Binary Cooling Tower |  |  |  | Cooling Water Well 4
Visual Belts | NORM | NORM | NORM | Line Temp
Vibration Norm/Rough | NORM | NORM | NORM | Line Pressure
Cooling Water Pumps |  |  |  | Flow Rate GPM
Vibration Norm/Rough | NORM | NORM | NORM | Cooling Water Little Hot Well
Temp Hot/Cold/Norm | NORM | NORM | NORM | Line Temp
Blow Down Pump |  |  |  | Line Pressure
Vibration Norm/Rough | NORM | NORM | NORM | Flow Rate GPM
Oil Level Low/High/Norm | NORM | NORM | NORM | Well #1 Production Cooling Water Injection Wells
Temp Hot/Cold/Norm | NORM | NORM | NORM | Vibration Norm/Rough | NORM |  | NORM
Lube Oil Pumps |  |  |  | Pump Oil Level High/Norm/Low | NORM |  | NORM
Vibration Norm/Rough | NORM | NORM | NORM | Pump Temp Hot/Cold/Norm | NORM |  | NORM
Oil Level |  |  |  | Oil Pump Run Pump Tubes Good | NORM |  | NORM
Temp |  |  |  | Oil Pump ISO 100 55 Gal Level | NORM |  | NORM
High Pressure Liquid Pump |  |  |  | Nitrogen Level/Well Level
Vibration Norm/Rough | NORM | NORM | NORM | Brine Temp
Temp High/Norm/Low | NORM | NORM | NORM | Brine Pressure
Oil Upper High/Norm/Low | NORM | NORM | NORM | Flow Rate GPM
Oil Lower High/Norm/Low | NORM | NORM | NORM | Well #2 Production Cooling Water Injection Wells
Seal Pressure |  |  |  | Vibration Norm/Rough | NORM |  | NORM
Seal Motor On/Off | OFF | OFF | OFF | Pump Oil Level High/Norm/Low | NORM |  | NORM
Vibration Norm/Rough | 0 | 0 | 0 | Pump Temp Hot/Cold/Norm | NORM |  | NORM
Temp |  |  |  | Oil Pump Run Pump Tubes Good | NORM |  | NORM
Cooling Water & Injection Well |  |  |  | Oil Pump ISO 100 55 Gal Level | NORM |  | NORM
Line Temp |  |  |  | Nitrogen Level/Well Level
Line Pressure |  |  |  | Brine Temp
Brine Pressure
Flow Rate GPM
HPLP SO DAILY CHECK LOG
Day | 7AM | 11AM | 3PM | Swing/Grave | 7PM | 11PM | 3AM
HPLP Outlet Press PIT 100 |  |  |  | HPLP Outlet Press PIT 100
HPLP SO Cool Out Press PIT 560 |  |  |  | HPLP SO Cool Out Press PIT 560
HPLP Seal Chamb Press PITS 143A |  |  |  | HPLP Seal Chamb Press PITS 143A
HPLP Seal Face DP |  |  |  | HPLP Seal Face DP
HPLP SO Cool In Temp TIT 562 |  |  |  | HPLP SO Cool In Temp TIT 562
HPLP Cool Out Temp TIT 563 |  |  |  | HPLP Cool Out Temp TIT 563
Date
Time | 7:00 | 11:00 | 15:00 | Time | 7:00 | 11:00 | 15:00
Binary Cooling Tower |  |  |  | Cooling Water Well 4
Visual Belts | NORM | NORM | NORM | Line Temp
Vibration Norm/Rough | NORM | NORM | NORM | Line Pressure
Cooling Water Pumps |  |  |  | Flow Rate GPM
Vibration Norm/Rough | NORM | NORM | NORM | Cooling Water Little Hot Well
Temp Hot/Cold/Norm | NORM | NORM | NORM | Line Temp
Blow Down Pump |  |  |  | Line Pressure
Vibration Norm/Rough | NORM | NORM | NORM | Flow Rate GPM
Oil Level Low/High/Norm | NORM | NORM | NORM | Well #1 Production Cooling Water Injection Wells
Temp Hot/Cold/Norm | NORM | NORM | NORM | Vibration Norm/Rough | NORM |  | NORM
Lube Oil Pumps |  |  |  | Pump Oil Level High/Norm/Low | NORM |  | NORM
Vibration Norm/Rough | NORM | NORM | NORM | Pump Temp Hot/Cold/Norm | NORM |  | NORM
Oil Level |  |  |  | Oil Pump Run Pump Tubes Good | NORM |  | NORM
Temp |  |  |  | Oil Pump ISO 100 55 Gal Level | NORM |  | NORM
High Pressure Liquid Pump |  |  |  | Nitrogen Level/Well Level
Vibration Norm/Rough | NORM | NORM | NORM | Brine Temp
Temp High/Norm/Low | NORM | NORM | NORM | Brine Pressure
Oil Upper High/Norm/Low | NORM | NORM | NORM | Flow Rate GPM
Oil Lower High/Norm/Low | NORM | NORM | NORM | Well #2 Production Cooling Water Injection Wells
Seal Pressure |  |  |  | Vibration Norm/Rough | NORM |  | NORM
Seal Motor On/Off | OFF | OFF | OFF | Pump Oil Level High/Norm/Low | NORM |  | NORM
Vibration Norm/Rough | 0 | 0 | 0 | Pump Temp Hot/Cold/Norm | NORM |  | NORM
Temp |  |  |  | Oil Pump Run Pump Tubes Good | NORM |  | NORM
Cooling Water & Injection Well |  |  |  | Oil Pump ISO 100 55 Gal Level | NORM |  | NORM
Line Temp |  |  |  | Nitrogen Level/Well Level
Line Pressure |  |  |  | Brine Temp
Brine Pressure
Flow Rate GPM
HPLP SO DAILY CHECK LOG
Day | 7AM | 11AM | 3PM | Swing/Grave | 7PM | 11PM | 3AM
HPLP Outlet Press PIT 100 |  |  |  | HPLP Outlet Press PIT 100
HPLP SO Cool Out Press PIT 560 |  |  |  | HPLP SO Cool Out Press PIT 560
HPLP Seal Chamb Press PITS 143A |  |  |  | HPLP Seal Chamb Press PITS 143A
HPLP Seal Face DP |  |  |  | HPLP Seal Face DP
HPLP SO Cool In Temp TIT 562 |  |  |  | HPLP SO Cool In Temp TIT 562
HPLP Cool Out Temp TIT 563 |  |  |  | HPLP Cool Out Temp TIT 563
Date
Time | 7:00 | 11:00 | 15:00 | Time | 7:00 | 11:00 | 15:00
Binary Cooling Tower |  |  |  | Cooling Water Well 4
Visual Belts | NORM | NORM | NORM | Line Temp
Vibration Norm/Rough | NORM | NORM | NORM | Line Pressure
Cooling Water Pumps |  |  |  | Flow Rate GPM
Vibration Norm/Rough | NORM | NORM | NORM | Cooling Water Little Hot Well
Temp Hot/Cold/Norm | NORM | NORM | NORM | Line Temp
Blow Down Pump |  |  |  | Line Pressure
Vibration Norm/Rough | NORM | NORM | NORM | Flow Rate GPM
Oil Level Low/High/Norm | NORM | NORM | NORM | Well #1 Production Cooling Water Injection Wells
Temp Hot/Cold/Norm | NORM | NORM | NORM | Vibration Norm/Rough | NORM |  | NORM
Lube Oil Pumps |  |  |  | Pump Oil Level High/Norm/Low | NORM |  | NORM
Vibration Norm/Rough | NORM | NORM | NORM | Pump Temp Hot/Cold/Norm | NORM |  | NORM
Oil Level |  |  |  | Oil Pump Run Pump Tubes Good | NORM |  | NORM
Temp |  |  |  | Oil Pump ISO 100 55 Gal Level | NORM |  | NORM
High Pressure Liquid Pump |  |  |  | Nitrogen Level/Well Level
Vibration Norm/Rough | NORM | NORM | NORM | Brine Temp
Temp High/Norm/Low | NORM | NORM | NORM | Brine Pressure
Oil Upper High/Norm/Low | NORM | NORM | NORM | Flow Rate GPM
Oil Lower High/Norm/Low | NORM | NORM | NORM | Well #2 Production Cooling Water Injection Wells
Seal Pressure |  |  |  | Vibration Norm/Rough | NORM |  | NORM
Seal Motor On/Off | OFF | OFF | OFF | Pump Oil Level High/Norm/Low | NORM |  | NORM
Vibration Norm/Rough | 0 | 0 | 0 | Pump Temp Hot/Cold/Norm | NORM |  | NORM
Temp |  |  |  | Oil Pump Run Pump Tubes Good | NORM |  | NORM
Cooling Water & Injection Well |  |  |  | Oil Pump ISO 100 55 Gal Level | NORM |  | NORM
Line Temp |  |  |  | Nitrogen Level/Well Level
Line Pressure |  |  |  | Brine Temp
Brine Pressure
Flow Rate GPM
HPLP SO DAILY CHECK LOG
Day | 7AM | 11AM | 3PM | Swing/Grave | 7PM | 11PM | 3AM
HPLP Outlet Press PIT 100 |  |  |  | HPLP Outlet Press PIT 100
HPLP SO Cool Out Press PIT 560 |  |  |  | HPLP SO Cool Out Press PIT 560
HPLP Seal Chamb Press PITS 143A |  |  |  | HPLP Seal Chamb Press PITS 143A
HPLP Seal Face DP |  |  |  | HPLP Seal Face DP
HPLP SO Cool In Temp TIT 562 |  |  |  | HPLP SO Cool In Temp TIT 562
HPLP Cool Out Temp TIT 563 |  |  |  | HPLP Cool Out Temp TIT 563
Date
Time | 7:00 | 11:00 | 15:00 | Time | 7:00 | 11:00 | 15:00
Binary Cooling Tower |  |  |  | Cooling Water Well 4
Visual Belts | NORM | NORM | NORM | Line Temp
Vibration Norm/Rough | NORM | NORM | NORM | Line Pressure
Cooling Water Pumps |  |  |  | Flow Rate GPM
Vibration Norm/Rough | NORM | NORM | NORM | Cooling Water Little Hot Well
Temp Hot/Cold/Norm | NORM | NORM | NORM | Line Temp
Blow Down Pump |  |  |  | Line Pressure
Vibration Norm/Rough | NORM | NORM | NORM | Flow Rate GPM
Oil Level Low/High/Norm | NORM | NORM | NORM | Well #1 Production Cooling Water Injection Wells
Temp Hot/Cold/Norm | NORM | NORM | NORM | Vibration Norm/Rough | NORM |  | NORM
Lube Oil Pumps |  |  |  | Pump Oil Level High/Norm/Low | NORM |  | NORM
Vibration Norm/Rough | NORM | NORM | NORM | Pump Temp Hot/Cold/Norm | NORM |  | NORM
Oil Level |  |  |  | Oil Pump Run Pump Tubes Good | NORM |  | NORM
Temp |  |  |  | Oil Pump ISO 100 55 Gal Level | NORM |  | NORM
High Pressure Liquid Pump |  |  |  | Nitrogen Level/Well Level
Vibration Norm/Rough | NORM | NORM | NORM | Brine Temp
Temp High/Norm/Low | NORM | NORM | NORM | Brine Pressure
Oil Upper High/Norm/Low | NORM | NORM | NORM | Flow Rate GPM
Oil Lower High/Norm/Low | NORM | NORM | NORM | Well #2 Production Cooling Water Injection Wells
Seal Pressure |  |  |  | Vibration Norm/Rough | NORM |  | NORM
Seal Motor On/Off | OFF | OFF | OFF | Pump Oil Level High/Norm/Low | NORM |  | NORM
Vibration Norm/Rough | 0 | 0 | 0 | Pump Temp Hot/Cold/Norm | NORM |  | NORM
Temp |  |  |  | Oil Pump Run Pump Tubes Good | NORM |  | NORM
Cooling Water & Injection Well |  |  |  | Oil Pump ISO 100 55 Gal Level | NORM |  | NORM
Line Temp |  |  |  | Nitrogen Level/Well Level
Line Pressure |  |  |  | Brine Temp
Brine Pressure
Flow Rate GPM
HPLP SO DAILY CHECK LOG
Day | 7AM | 11AM | 3PM | Swing/Grave | 7PM | 11PM | 3AM
HPLP Outlet Press PIT 100 |  |  |  | HPLP Outlet Press PIT 100
HPLP SO Cool Out Press PIT 560 |  |  |  | HPLP SO Cool Out Press PIT 560
HPLP Seal Chamb Press PITS 143A |  |  |  | HPLP Seal Chamb Press PITS 143A
HPLP Seal Face DP |  |  |  | HPLP Seal Face DP
HPLP SO Cool In Temp TIT 562 |  |  |  | HPLP SO Cool In Temp TIT 562
HPLP Cool Out Temp TIT 563 |  |  |  | HPLP Cool Out Temp TIT 563
Date
Time | 7:00 | 11:00 | 15:00 | Time | 7:00 | 11:00 | 15:00
Binary Cooling Tower |  |  |  | Cooling Water Well 4
Visual Belts | NORM | NORM | NORM | Line Temp
Vibration Norm/Rough | NORM | NORM | NORM | Line Pressure
Cooling Water Pumps |  |  |  | Flow Rate GPM
Vibration Norm/Rough | NORM | NORM | NORM | Cooling Water Little Hot Well
Temp Hot/Cold/Norm | NORM | NORM | NORM | Line Temp
Blow Down Pump |  |  |  | Line Pressure
Vibration Norm/Rough | NORM | NORM | NORM | Flow Rate GPM
Oil Level Low/High/Norm | NORM | NORM | NORM | Well #1 Production Cooling Water Injection Wells
Temp Hot/Cold/Norm | NORM | NORM | NORM | Vibration Norm/Rough | NORM |  | NORM
Lube Oil Pumps |  |  |  | Pump Oil Level High/Norm/Low | NORM |  | NORM
Vibration Norm/Rough | NORM | NORM | NORM | Pump Temp Hot/Cold/Norm | NORM |  | NORM
Oil Level |  |  |  | Oil Pump Run Pump Tubes Good | NORM |  | NORM
Temp |  |  |  | Oil Pump ISO 100 55 Gal Level | NORM |  | NORM
High Pressure Liquid Pump |  |  |  | Nitrogen Level/Well Level
Vibration Norm/Rough | NORM | NORM | NORM | Brine Temp
Temp High/Norm/Low | NORM | NORM | NORM | Brine Pressure
Oil Upper High/Norm/Low | NORM | NORM | NORM | Flow Rate GPM
Oil Lower High/Norm/Low | NORM | NORM | NORM | Well #2 Production Cooling Water Injection Wells
Seal Pressure |  |  |  | Vibration Norm/Rough | NORM |  | NORM
Seal Motor On/Off | OFF | OFF | OFF | Pump Oil Level High/Norm/Low | NORM |  | NORM
Vibration Norm/Rough | 0 | 0 | 0 | Pump Temp Hot/Cold/Norm | NORM |  | NORM
Temp |  |  |  | Oil Pump Run Pump Tubes Good | NORM |  | NORM
Cooling Water & Injection Well |  |  |  | Oil Pump ISO 100 55 Gal Level | NORM |  | NORM
Line Temp |  |  |  | Nitrogen Level/Well Level
Line Pressure |  |  |  | Brine Temp
Brine Pressure
Flow Rate GPM
HPLP SO DAILY CHECK LOG
Day | 7AM | 11AM | 3PM | Swing/Grave | 7PM | 11PM | 3AM
HPLP Outlet Press PIT 100 |  |  |  | HPLP Outlet Press PIT 100
HPLP SO Cool Out Press PIT 560 |  |  |  | HPLP SO Cool Out Press PIT 560
HPLP Seal Chamb Press PITS 143A |  |  |  | HPLP Seal Chamb Press PITS 143A
HPLP Seal Face DP |  |  |  | HPLP Seal Face DP
HPLP SO Cool In Temp TIT 562 |  |  |  | HPLP SO Cool In Temp TIT 562
HPLP Cool Out Temp TIT 563 |  |  |  | HPLP Cool Out Temp TIT 563
Date
Time | 7:00 | 11:00 | 15:00 | Time | 7:00 | 11:00 | 15:00
Binary Cooling Tower |  |  |  | Cooling Water Well 4
Visual Belts | NORM | NORM | NORM | Line Temp
Vibration Norm/Rough | NORM | NORM | NORM | Line Pressure
Cooling Water Pumps |  |  |  | Flow Rate GPM
Vibration Norm/Rough | NORM | NORM | NORM | Cooling Water Little Hot Well
Temp Hot/Cold/Norm | NORM | NORM | NORM | Line Temp
Blow Down Pump |  |  |  | Line Pressure
Vibration Norm/Rough | NORM | NORM | NORM | Flow Rate GPM
Oil Level Low/High/Norm | NORM | NORM | NORM | Well #1 Production Cooling Water Injection Wells
Temp Hot/Cold/Norm | NORM | NORM | NORM | Vibration Norm/Rough | NORM |  | NORM
Lube Oil Pumps |  |  |  | Pump Oil Level High/Norm/Low | NORM |  | NORM
Vibration Norm/Rough | NORM | NORM | NORM | Pump Temp Hot/Cold/Norm | NORM |  | NORM
Oil Level |  |  |  | Oil Pump Run Pump Tubes Good | NORM |  | NORM
Temp |  |  |  | Oil Pump ISO 100 55 Gal Level | NORM |  | NORM
High Pressure Liquid Pump |  |  |  | Nitrogen Level/Well Level
Vibration Norm/Rough | NORM | NORM | NORM | Brine Temp
Temp High/Norm/Low | NORM | NORM | NORM | Brine Pressure
Oil Upper High/Norm/Low | NORM | NORM | NORM | Flow Rate GPM
Oil Lower High/Norm/Low | NORM | NORM | NORM | Well #2 Production Cooling Water Injection Wells
Seal Pressure |  |  |  | Vibration Norm/Rough | NORM |  | NORM
Seal Motor On/Off | OFF | OFF | OFF | Pump Oil Level High/Norm/Low | NORM |  | NORM
Vibration Norm/Rough | 0 | 0 | 0 | Pump Temp Hot/Cold/Norm | NORM |  | NORM
Temp |  |  |  | Oil Pump Run Pump Tubes Good | NORM |  | NORM
Cooling Water & Injection Well |  |  |  | Oil Pump ISO 100 55 Gal Level | NORM |  | NORM
Line Temp |  |  |  | Nitrogen Level/Well Level
Line Pressure |  |  |  | Brine Temp
Brine Pressure
Flow Rate GPM
HPLP SO DAILY CHECK LOG
Day | 7AM | 11AM | 3PM | Swing/Grave | 7PM | 11PM | 3AM
HPLP Outlet Press PIT 100 |  |  |  | HPLP Outlet Press PIT 100
HPLP SO Cool Out Press PIT 560 |  |  |  | HPLP SO Cool Out Press PIT 560
HPLP Seal Chamb Press PITS 143A |  |  |  | HPLP Seal Chamb Press PITS 143A
HPLP Seal Face DP |  |  |  | HPLP Seal Face DP
HPLP SO Cool In Temp TIT 562 |  |  |  | HPLP SO Cool In Temp TIT 562
HPLP Cool Out Temp TIT 563 |  |  |  | HPLP Cool Out Temp TIT 563
Date
Time | 7:00 | 11:00 | 15:00 | Time | 7:00 | 11:00 | 15:00
Binary Cooling Tower |  |  |  | Cooling Water Well 4
Visual Belts | NORM | NORM | NORM | Line Temp
Vibration Norm/Rough | NORM | NORM | NORM | Line Pressure
Cooling Water Pumps |  |  |  | Flow Rate GPM
Vibration Norm/Rough | NORM | NORM | NORM | Cooling Water Little Hot Well
Temp Hot/Cold/Norm | NORM | NORM | NORM | Line Temp
Blow Down Pump |  |  |  | Line Pressure
Vibration Norm/Rough | NORM | NORM | NORM | Flow Rate GPM
Oil Level Low/High/Norm | NORM | NORM | NORM | Well #1 Production Cooling Water Injection Wells
Temp Hot/Cold/Norm | NORM | NORM | NORM | Vibration Norm/Rough | NORM |  | NORM
Lube Oil Pumps |  |  |  | Pump Oil Level High/Norm/Low | NORM |  | NORM
Vibration Norm/Rough | NORM | NORM | NORM | Pump Temp Hot/Cold/Norm | NORM |  | NORM
Oil Level |  |  |  | Oil Pump Run Pump Tubes Good | NORM |  | NORM
Temp |  |  |  | Oil Pump ISO 100 55 Gal Level | NORM |  | NORM
High Pressure Liquid Pump |  |  |  | Nitrogen Level/Well Level
Vibration Norm/Rough | NORM | NORM | NORM | Brine Temp
Temp High/Norm/Low | NORM | NORM | NORM | Brine Pressure
Oil Upper High/Norm/Low | NORM | NORM | NORM | Flow Rate GPM
Oil Lower High/Norm/Low | NORM | NORM | NORM | Well #2 Production Cooling Water Injection Wells
Seal Pressure |  |  |  | Vibration Norm/Rough | NORM |  | NORM
Seal Motor On/Off | OFF | OFF | OFF | Pump Oil Level High/Norm/Low | NORM |  | NORM
Vibration Norm/Rough | 0 | 0 | 0 | Pump Temp Hot/Cold/Norm | NORM |  | NORM
Temp |  |  |  | Oil Pump Run Pump Tubes Good | NORM |  | NORM
Cooling Water & Injection Well |  |  |  | Oil Pump ISO 100 55 Gal Level | NORM |  | NORM
Line Temp |  |  |  | Nitrogen Level/Well Level
Line Pressure |  |  |  | Brine Temp
Brine Pressure
Flow Rate GPM
HPLP SO DAILY CHECK LOG
Day | 7AM | 11AM | 3PM | Swing/Grave | 7PM | 11PM | 3AM
HPLP Outlet Press PIT 100 |  |  |  | HPLP Outlet Press PIT 100
HPLP SO Cool Out Press PIT 560 |  |  |  | HPLP SO Cool Out Press PIT 560
HPLP Seal Chamb Press PITS 143A |  |  |  | HPLP Seal Chamb Press PITS 143A
HPLP Seal Face DP |  |  |  | HPLP Seal Face DP
HPLP SO Cool In Temp TIT 562 |  |  |  | HPLP SO Cool In Temp TIT 562
HPLP Cool Out Temp TIT 563 |  |  |  | HPLP Cool Out Temp TIT 563
Date
Time | 7:00 | 11:00 | 15:00 | Time | 7:00 | 11:00 | 15:00
Binary Cooling Tower |  |  |  | Cooling Water Well 4
Visual Belts | NORM | NORM | NORM | Line Temp
Vibration Norm/Rough | NORM | NORM | NORM | Line Pressure
Cooling Water Pumps |  |  |  | Flow Rate GPM
Vibration Norm/Rough | NORM | NORM | NORM | Cooling Water Little Hot Well
Temp Hot/Cold/Norm | NORM | NORM | NORM | Line Temp
Blow Down Pump |  |  |  | Line Pressure
Vibration Norm/Rough | NORM | NORM | NORM | Flow Rate GPM
Oil Level Low/High/Norm | NORM | NORM | NORM | Well #1 Production Cooling Water Injection Wells
Temp Hot/Cold/Norm | NORM | NORM | NORM | Vibration Norm/Rough | NORM |  | NORM
Lube Oil Pumps |  |  |  | Pump Oil Level High/Norm/Low | NORM |  | NORM
Vibration Norm/Rough | NORM | NORM | NORM | Pump Temp Hot/Cold/Norm | NORM |  | NORM
Oil Level |  |  |  | Oil Pump Run Pump Tubes Good | NORM |  | NORM
Temp |  |  |  | Oil Pump ISO 100 55 Gal Level | NORM |  | NORM
High Pressure Liquid Pump |  |  |  | Nitrogen Level/Well Level
Vibration Norm/Rough | NORM | NORM | NORM | Brine Temp
Temp High/Norm/Low | NORM | NORM | NORM | Brine Pressure
Oil Upper High/Norm/Low | NORM | NORM | NORM | Flow Rate GPM
Oil Lower High/Norm/Low | NORM | NORM | NORM | Well #2 Production Cooling Water Injection Wells
Seal Pressure |  |  |  | Vibration Norm/Rough | NORM |  | NORM
Seal Motor On/Off | OFF | OFF | OFF | Pump Oil Level High/Norm/Low | NORM |  | NORM
Vibration Norm/Rough | 0 | 0 | 0 | Pump Temp Hot/Cold/Norm | NORM |  | NORM
Temp |  |  |  | Oil Pump Run Pump Tubes Good | NORM |  | NORM
Cooling Water & Injection Well |  |  |  | Oil Pump ISO 100 55 Gal Level | NORM |  | NORM
Line Temp |  |  |  | Nitrogen Level/Well Level
Line Pressure |  |  |  | Brine Temp
Brine Pressure
Flow Rate GPM
HPLP SO DAILY CHECK LOG
Day | 7AM | 11AM | 3PM | Swing/Grave | 7PM | 11PM | 3AM
HPLP Outlet Press PIT 100 |  |  |  | HPLP Outlet Press PIT 100
HPLP SO Cool Out Press PIT 560 |  |  |  | HPLP SO Cool Out Press PIT 560
HPLP Seal Chamb Press PITS 143A |  |  |  | HPLP Seal Chamb Press PITS 143A
HPLP Seal Face DP |  |  |  | HPLP Seal Face DP
HPLP SO Cool In Temp TIT 562 |  |  |  | HPLP SO Cool In Temp TIT 562
HPLP Cool Out Temp TIT 563 |  |  |  | HPLP Cool Out Temp TIT 563
Date
Time | 7:00 | 11:00 | 15:00 | Time | 7:00 | 11:00 | 15:00
Binary Cooling Tower |  |  |  | Cooling Water Well 4
Visual Belts | NORM | NORM | NORM | Line Temp
Vibration Norm/Rough | NORM | NORM | NORM | Line Pressure
Cooling Water Pumps |  |  |  | Flow Rate GPM
Vibration Norm/Rough | NORM | NORM | NORM | Cooling Water Little Hot Well
Temp Hot/Cold/Norm | NORM | NORM | NORM | Line Temp
Blow Down Pump |  |  |  | Line Pressure
Vibration Norm/Rough | NORM | NORM | NORM | Flow Rate GPM
Oil Level Low/High/Norm | NORM | NORM | NORM | Well #1 Production Cooling Water Injection Wells
Temp Hot/Cold/Norm | NORM | NORM | NORM | Vibration Norm/Rough | NORM |  | NORM
Lube Oil Pumps |  |  |  | Pump Oil Level High/Norm/Low | NORM |  | NORM
Vibration Norm/Rough | NORM | NORM | NORM | Pump Temp Hot/Cold/Norm | NORM |  | NORM
Oil Level |  |  |  | Oil Pump Run Pump Tubes Good | NORM |  | NORM
Temp |  |  |  | Oil Pump ISO 100 55 Gal Level | NORM |  | NORM
High Pressure Liquid Pump |  |  |  | Nitrogen Level/Well Level
Vibration Norm/Rough | NORM | NORM | NORM | Brine Temp
Temp High/Norm/Low | NORM | NORM | NORM | Brine Pressure
Oil Upper High/Norm/Low | NORM | NORM | NORM | Flow Rate GPM
Oil Lower High/Norm/Low | NORM | NORM | NORM | Well #2 Production Cooling Water Injection Wells
Seal Pressure |  |  |  | Vibration Norm/Rough | NORM |  | NORM
Seal Motor On/Off | OFF | OFF | OFF | Pump Oil Level High/Norm/Low | NORM |  | NORM
Vibration Norm/Rough | 0 | 0 | 0 | Pump Temp Hot/Cold/Norm | NORM |  | NORM
Temp |  |  |  | Oil Pump Run Pump Tubes Good | NORM |  | NORM
Cooling Water & Injection Well |  |  |  | Oil Pump ISO 100 55 Gal Level | NORM |  | NORM
Line Temp |  |  |  | Nitrogen Level/Well Level
Line Pressure |  |  |  | Brine Temp
Brine Pressure
Flow Rate GPM
HPLP SO DAILY CHECK LOG
Day | 7AM | 11AM | 3PM | Swing/Grave | 7PM | 11PM | 3AM
HPLP Outlet Press PIT 100 |  |  |  | HPLP Outlet Press PIT 100
HPLP SO Cool Out Press PIT 560 |  |  |  | HPLP SO Cool Out Press PIT 560
HPLP Seal Chamb Press PITS 143A |  |  |  | HPLP Seal Chamb Press PITS 143A
HPLP Seal Face DP |  |  |  | HPLP Seal Face DP
HPLP SO Cool In Temp TIT 562 |  |  |  | HPLP SO Cool In Temp TIT 562
HPLP Cool Out Temp TIT 563 |  |  |  | HPLP Cool Out Temp TIT 563
Date
Time | 7:00 | 11:00 | 15:00 | Time | 7:00 | 11:00 | 15:00
Binary Cooling Tower |  |  |  | Cooling Water Well 4
Visual Belts | NORM | NORM | NORM | Line Temp
Vibration Norm/Rough | NORM | NORM | NORM | Line Pressure
Cooling Water Pumps |  |  |  | Flow Rate GPM
Vibration Norm/Rough | NORM | NORM | NORM | Cooling Water Little Hot Well
Temp Hot/Cold/Norm | NORM | NORM | NORM | Line Temp
Blow Down Pump |  |  |  | Line Pressure
Vibration Norm/Rough | NORM | NORM | NORM | Flow Rate GPM
Oil Level Low/High/Norm | NORM | NORM | NORM | Well #1 Production Cooling Water Injection Wells
Temp Hot/Cold/Norm | NORM | NORM | NORM | Vibration Norm/Rough | NORM |  | NORM
Lube Oil Pumps |  |  |  | Pump Oil Level High/Norm/Low | NORM |  | NORM
Vibration Norm/Rough | NORM | NORM | NORM | Pump Temp Hot/Cold/Norm | NORM |  | NORM
Oil Level |  |  |  | Oil Pump Run Pump Tubes Good | NORM |  | NORM
Temp |  |  |  | Oil Pump ISO 100 55 Gal Level | NORM |  | NORM
High Pressure Liquid Pump |  |  |  | Nitrogen Level/Well Level
Vibration Norm/Rough | NORM | NORM | NORM | Brine Temp
Temp High/Norm/Low | NORM | NORM | NORM | Brine Pressure
Oil Upper High/Norm/Low | NORM | NORM | NORM | Flow Rate GPM
Oil Lower High/Norm/Low | NORM | NORM | NORM | Well #2 Production Cooling Water Injection Wells
Seal Pressure |  |  |  | Vibration Norm/Rough | NORM |  | NORM
Seal Motor On/Off | OFF | OFF | OFF | Pump Oil Level High/Norm/Low | NORM |  | NORM
Vibration Norm/Rough | 0 | 0 | 0 | Pump Temp Hot/Cold/Norm | NORM |  | NORM
Temp |  |  |  | Oil Pump Run Pump Tubes Good | NORM |  | NORM
Cooling Water & Injection Well |  |  |  | Oil Pump ISO 100 55 Gal Level | NORM |  | NORM
Line Temp |  |  |  | Nitrogen Level/Well Level
Line Pressure |  |  |  | Brine Temp
Brine Pressure
Flow Rate GPM
HPLP SO DAILY CHECK LOG
Day | 7AM | 11AM | 3PM | Swing/Grave | 7PM | 11PM | 3AM
HPLP Outlet Press PIT 100 |  |  |  | HPLP Outlet Press PIT 100
HPLP SO Cool Out Press PIT 560 |  |  |  | HPLP SO Cool Out Press PIT 560
HPLP Seal Chamb Press PITS 143A |  |  |  | HPLP Seal Chamb Press PITS 143A
HPLP Seal Face DP |  |  |  | HPLP Seal Face DP
HPLP SO Cool In Temp TIT 562 |  |  |  | HPLP SO Cool In Temp TIT 562
HPLP Cool Out Temp TIT 563 |  |  |  | HPLP Cool Out Temp TIT 563
Date
Time | 7:00 | 11:00 | 15:00 | Time | 7:00 | 11:00 | 15:00
Binary Cooling Tower |  |  |  | Cooling Water Well 4
Visual Belts | NORM | NORM | NORM | Line Temp
Vibration Norm/Rough | NORM | NORM | NORM | Line Pressure
Cooling Water Pumps |  |  |  | Flow Rate GPM
Vibration Norm/Rough | NORM | NORM | NORM | Cooling Water Little Hot Well
Temp Hot/Cold/Norm | NORM | NORM | NORM | Line Temp
Blow Down Pump |  |  |  | Line Pressure
Vibration Norm/Rough | NORM | NORM | NORM | Flow Rate GPM
Oil Level Low/High/Norm | NORM | NORM | NORM | Well #1 Production Cooling Water Injection Wells
Temp Hot/Cold/Norm | NORM | NORM | NORM | Vibration Norm/Rough | NORM |  | NORM
Lube Oil Pumps |  |  |  | Pump Oil Level High/Norm/Low | NORM |  | NORM
Vibration Norm/Rough | NORM | NORM | NORM | Pump Temp Hot/Cold/Norm | NORM |  | NORM
Oil Level |  |  |  | Oil Pump Run Pump Tubes Good | NORM |  | NORM
Temp |  |  |  | Oil Pump ISO 100 55 Gal Level | NORM |  | NORM
High Pressure Liquid Pump |  |  |  | Nitrogen Level/Well Level
Vibration Norm/Rough | NORM | NORM | NORM | Brine Temp
Temp High/Norm/Low | NORM | NORM | NORM | Brine Pressure
Oil Upper High/Norm/Low | NORM | NORM | NORM | Flow Rate GPM
Oil Lower High/Norm/Low | NORM | NORM | NORM | Well #2 Production Cooling Water Injection Wells
Seal Pressure |  |  |  | Vibration Norm/Rough | NORM |  | NORM
Seal Motor On/Off | OFF | OFF | OFF | Pump Oil Level High/Norm/Low | NORM |  | NORM
Vibration Norm/Rough | 0 | 0 | 0 | Pump Temp Hot/Cold/Norm | NORM |  | NORM
Temp |  |  |  | Oil Pump Run Pump Tubes Good | NORM |  | NORM
Cooling Water & Injection Well |  |  |  | Oil Pump ISO 100 55 Gal Level | NORM |  | NORM
Line Temp |  |  |  | Nitrogen Level/Well Level
Line Pressure |  |  |  | Brine Temp
Brine Pressure
Flow Rate GPM
HPLP SO DAILY CHECK LOG
Day | 7AM | 11AM | 3PM | Swing/Grave | 7PM | 11PM | 3AM
HPLP Outlet Press PIT 100 |  |  |  | HPLP Outlet Press PIT 100
HPLP SO Cool Out Press PIT 560 |  |  |  | HPLP SO Cool Out Press PIT 560
HPLP Seal Chamb Press PITS 143A |  |  |  | HPLP Seal Chamb Press PITS 143A
HPLP Seal Face DP |  |  |  | HPLP Seal Face DP
HPLP SO Cool In Temp TIT 562 |  |  |  | HPLP SO Cool In Temp TIT 562
HPLP Cool Out Temp TIT 563 |  |  |  | HPLP Cool Out Temp TIT 563

## FEB
Date
Time | 7:00 | 11:00 | 15:00 | Time | 7:00 | 11:00 | 15:00
Binary Cooling Tower |  |  |  | Cooling Water Well 4
Visual Belts | NORM | NORM | NORM | Line Temp
Vibration Norm/Rough | NORM | NORM | NORM | Line Pressure
Cooling Water Pumps |  |  |  | Flow Rate GPM
Vibration Norm/Rough | NORM | NORM | NORM | Cooling Water Little Hot Well
Temp Hot/Cold/Norm | NORM | NORM | NORM | Line Temp
Blow Down Pump |  |  |  | Line Pressure
Vibration Norm/Rough | NORM | NORM | NORM | Flow Rate GPM
Oil Level Low/High/Norm | NORM | NORM | NORM | Well #1 Production Cooling Water Injection Wells
Temp Hot/Cold/Norm | NORM | NORM | NORM | Vibration Norm/Rough | NORM |  | NORM
Lube Oil Pumps |  |  |  | Pump Oil Level High/Norm/Low | NORM |  | NORM
Vibration Norm/Rough | NORM | NORM | NORM | Pump Temp Hot/Cold/Norm | NORM |  | NORM
Oil Level |  |  |  | Oil Pump Run Pump Tubes Good | NORM |  | NORM
Temp |  |  |  | Oil Pump ISO 100 55 Gal Level | NORM |  | NORM
High Pressure Liquid Pump |  |  |  | Nitrogen Level/Well Level
Vibration Norm/Rough | NORM | NORM | NORM | Brine Temp
Temp High/Norm/Low | NORM | NORM | NORM | Brine Pressure
Oil Upper High/Norm/Low | NORM | NORM | NORM | Flow Rate GPM
Oil Lower High/Norm/Low | NORM | NORM | NORM | Well #2 Production Cooling Water Injection Wells
Seal Pressure |  |  |  | Vibration Norm/Rough | NORM |  | NORM
Seal Motor On/Off | OFF | OFF | OFF | Pump Oil Level High/Norm/Low | NORM |  | NORM
Vibration Norm/Rough | 0 | 0 | 0 | Pump Temp Hot/Cold/Norm | NORM |  | NORM
Temp |  |  |  | Oil Pump Run Pump Tubes Good | NORM |  | NORM
Cooling Water & Injection Well |  |  |  | Oil Pump ISO 100 55 Gal Level | NORM |  | NORM
Line Temp |  |  |  | Nitrogen Level/Well Level
Line Pressure |  |  |  | Brine Temp
Brine Pressure
Flow Rate GPM
HPLP SO DAILY CHECK LOG
Day | 7AM | 11AM | 3PM | Swing/Grave | 7PM | 11PM | 3AM
HPLP Outlet Press PIT 100 |  |  |  | HPLP Outlet Press PIT 100
HPLP SO Cool Out Press PIT 560 |  |  |  | HPLP SO Cool Out Press PIT 560
HPLP Seal Chamb Press PITS 143A |  |  |  | HPLP Seal Chamb Press PITS 143A
HPLP Seal Face DP |  |  |  | HPLP Seal Face DP
HPLP SO Cool In Temp TIT 562 |  |  |  | HPLP SO Cool In Temp TIT 562
HPLP Cool Out Temp TIT 563 |  |  |  | HPLP Cool Out Temp TIT 563
Date
Time | 7:00 | 11:00 | 15:00 | Time | 7:00 | 11:00 | 15:00
Binary Cooling Tower |  |  |  | Cooling Water Well 4
Visual Belts | NORM | NORM | NORM | Line Temp
Vibration Norm/Rough | NORM | NORM | NORM | Line Pressure
Cooling Water Pumps |  |  |  | Flow Rate GPM
Vibration Norm/Rough | NORM | NORM | NORM | Cooling Water Little Hot Well
Temp Hot/Cold/Norm | NORM | NORM | NORM | Line Temp
Blow Down Pump |  |  |  | Line Pressure
Vibration Norm/Rough | NORM | NORM | NORM | Flow Rate GPM
Oil Level Low/High/Norm | NORM | NORM | NORM | Well #1 Production Cooling Water Injection Wells
Temp Hot/Cold/Norm | NORM | NORM | NORM | Vibration Norm/Rough | NORM |  | NORM
Lube Oil Pumps |  |  |  | Pump Oil Level High/Norm/Low | NORM |  | NORM
Vibration Norm/Rough | NORM | NORM | NORM | Pump Temp Hot/Cold/Norm | NORM |  | NORM
Oil Level |  |  |  | Oil Pump Run Pump Tubes Good | NORM |  | NORM
Temp |  |  |  | Oil Pump ISO 100 55 Gal Level | NORM |  | NORM
High Pressure Liquid Pump |  |  |  | Nitrogen Level/Well Level
Vibration Norm/Rough | NORM | NORM | NORM | Brine Temp
Temp High/Norm/Low | NORM | NORM | NORM | Brine Pressure
Oil Upper High/Norm/Low | NORM | NORM | NORM | Flow Rate GPM
Oil Lower High/Norm/Low | NORM | NORM | NORM | Well #2 Production Cooling Water Injection Wells
Seal Pressure |  |  |  | Vibration Norm/Rough | NORM |  | NORM
Seal Motor On/Off | OFF | OFF | OFF | Pump Oil Level High/Norm/Low | NORM |  | NORM
Vibration Norm/Rough | 0 | 0 | 0 | Pump Temp Hot/Cold/Norm | NORM |  | NORM
Temp |  |  |  | Oil Pump Run Pump Tubes Good | NORM |  | NORM
Cooling Water & Injection Well |  |  |  | Oil Pump ISO 100 55 Gal Level | NORM |  | NORM
Line Temp |  |  |  | Nitrogen Level/Well Level
Line Pressure |  |  |  | Brine Temp
Brine Pressure
Flow Rate GPM
HPLP SO DAILY CHECK LOG
Day | 7AM | 11AM | 3PM | Swing/Grave | 7PM | 11PM | 3AM
HPLP Outlet Press PIT 100 |  |  |  | HPLP Outlet Press PIT 100
HPLP SO Cool Out Press PIT 560 |  |  |  | HPLP SO Cool Out Press PIT 560
HPLP Seal Chamb Press PITS 143A |  |  |  | HPLP Seal Chamb Press PITS 143A
HPLP Seal Face DP |  |  |  | HPLP Seal Face DP
HPLP SO Cool In Temp TIT 562 |  |  |  | HPLP SO Cool In Temp TIT 562
HPLP Cool Out Temp TIT 563 |  |  |  | HPLP Cool Out Temp TIT 563
Date
Time | 7:00 | 11:00 | 15:00 | Time | 7:00 | 11:00 | 15:00
Binary Cooling Tower |  |  |  | Cooling Water Well 4
Visual Belts | NORM | NORM | NORM | Line Temp
Vibration Norm/Rough | NORM | NORM | NORM | Line Pressure
Cooling Water Pumps |  |  |  | Flow Rate GPM
Vibration Norm/Rough | NORM | NORM | NORM | Cooling Water Little Hot Well
Temp Hot/Cold/Norm | NORM | NORM | NORM | Line Temp
Blow Down Pump |  |  |  | Line Pressure
Vibration Norm/Rough | NORM | NORM | NORM | Flow Rate GPM
Oil Level Low/High/Norm | NORM | NORM | NORM | Well #1 Production Cooling Water Injection Wells
Temp Hot/Cold/Norm | NORM | NORM | NORM | Vibration Norm/Rough | NORM |  | NORM
Lube Oil Pumps |  |  |  | Pump Oil Level High/Norm/Low | NORM |  | NORM
Vibration Norm/Rough | NORM | NORM | NORM | Pump Temp Hot/Cold/Norm | NORM |  | NORM
Oil Level |  |  |  | Oil Pump Run Pump Tubes Good | NORM |  | NORM
Temp |  |  |  | Oil Pump ISO 100 55 Gal Level | NORM |  | NORM
High Pressure Liquid Pump |  |  |  | Nitrogen Level/Well Level
Vibration Norm/Rough | NORM | NORM | NORM | Brine Temp
Temp High/Norm/Low | NORM | NORM | NORM | Brine Pressure
Oil Upper High/Norm/Low | NORM | NORM | NORM | Flow Rate GPM
Oil Lower High/Norm/Low | NORM | NORM | NORM | Well #2 Production Cooling Water Injection Wells
Seal Pressure |  |  |  | Vibration Norm/Rough | NORM |  | NORM
Seal Motor On/Off | OFF | OFF | OFF | Pump Oil Level High/Norm/Low | NORM |  | NORM
Vibration Norm/Rough | 0 | 0 | 0 | Pump Temp Hot/Cold/Norm | NORM |  | NORM
Temp |  |  |  | Oil Pump Run Pump Tubes Good | NORM |  | NORM
Cooling Water & Injection Well |  |  |  | Oil Pump ISO 100 55 Gal Level | NORM |  | NORM
Line Temp |  |  |  | Nitrogen Level/Well Level
Line Pressure |  |  |  | Brine Temp
Brine Pressure
Flow Rate GPM
HPLP SO DAILY CHECK LOG
Day | 7AM | 11AM | 3PM | Swing/Grave | 7PM | 11PM | 3AM
HPLP Outlet Press PIT 100 |  |  |  | HPLP Outlet Press PIT 100
HPLP SO Cool Out Press PIT 560 |  |  |  | HPLP SO Cool Out Press PIT 560
HPLP Seal Chamb Press PITS 143A |  |  |  | HPLP Seal Chamb Press PITS 143A
HPLP Seal Face DP |  |  |  | HPLP Seal Face DP
HPLP SO Cool In Temp TIT 562 |  |  |  | HPLP SO Cool In Temp TIT 562
HPLP Cool Out Temp TIT 563 |  |  |  | HPLP Cool Out Temp TIT 563
Date
Time | 7:00 | 11:00 | 15:00 | Time | 7:00 | 11:00 | 15:00
Binary Cooling Tower |  |  |  | Cooling Water Well 4
Visual Belts | NORM | NORM | NORM | Line Temp
Vibration Norm/Rough | NORM | NORM | NORM | Line Pressure
Cooling Water Pumps |  |  |  | Flow Rate GPM
Vibration Norm/Rough | NORM | NORM | NORM | Cooling Water Little Hot Well
Temp Hot/Cold/Norm | NORM | NORM | NORM | Line Temp
Blow Down Pump |  |  |  | Line Pressure
Vibration Norm/Rough | NORM | NORM | NORM | Flow Rate GPM
Oil Level Low/High/Norm | NORM | NORM | NORM | Well #1 Production Cooling Water Injection Wells
Temp Hot/Cold/Norm | NORM | NORM | NORM | Vibration Norm/Rough | NORM |  | NORM
Lube Oil Pumps |  |  |  | Pump Oil Level High/Norm/Low | NORM |  | NORM
Vibration Norm/Rough | NORM | NORM | NORM | Pump Temp Hot/Cold/Norm | NORM |  | NORM
Oil Level |  |  |  | Oil Pump Run Pump Tubes Good | NORM |  | NORM
Temp |  |  |  | Oil Pump ISO 100 55 Gal Level | NORM |  | NORM
High Pressure Liquid Pump |  |  |  | Nitrogen Level/Well Level
Vibration Norm/Rough | NORM | NORM | NORM | Brine Temp
Temp High/Norm/Low | NORM | NORM | NORM | Brine Pressure
Oil Upper High/Norm/Low | NORM | NORM | NORM | Flow Rate GPM
Oil Lower High/Norm/Low | NORM | NORM | NORM | Well #2 Production Cooling Water Injection Wells
Seal Pressure |  |  |  | Vibration Norm/Rough | NORM |  | NORM
Seal Motor On/Off | OFF | OFF | OFF | Pump Oil Level High/Norm/Low | NORM |  | NORM
Vibration Norm/Rough | 0 | 0 | 0 | Pump Temp Hot/Cold/Norm | NORM |  | NORM
Temp |  |  |  | Oil Pump Run Pump Tubes Good | NORM |  | NORM
Cooling Water & Injection Well |  |  |  | Oil Pump ISO 100 55 Gal Level | NORM |  | NORM
Line Temp |  |  |  | Nitrogen Level/Well Level
Line Pressure |  |  |  | Brine Temp
Brine Pressure
Flow Rate GPM
HPLP SO DAILY CHECK LOG
Day | 7AM | 11AM | 3PM | Swing/Grave | 7PM | 11PM | 3AM
HPLP Outlet Press PIT 100 |  |  |  | HPLP Outlet Press PIT 100
HPLP SO Cool Out Press PIT 560 |  |  |  | HPLP SO Cool Out Press PIT 560
HPLP Seal Chamb Press PITS 143A |  |  |  | HPLP Seal Chamb Press PITS 143A
HPLP Seal Face DP |  |  |  | HPLP Seal Face DP
HPLP SO Cool In Temp TIT 562 |  |  |  | HPLP SO Cool In Temp TIT 562
HPLP Cool Out Temp TIT 563 |  |  |  | HPLP Cool Out Temp TIT 563
Date
Time | 7:00 | 11:00 | 15:00 | Time | 7:00 | 11:00 | 15:00
Binary Cooling Tower |  |  |  | Cooling Water Well 4
Visual Belts | NORM | NORM | NORM | Line Temp
Vibration Norm/Rough | NORM | NORM | NORM | Line Pressure
Cooling Water Pumps |  |  |  | Flow Rate GPM
Vibration Norm/Rough | NORM | NORM | NORM | Cooling Water Little Hot Well
Temp Hot/Cold/Norm | NORM | NORM | NORM | Line Temp
Blow Down Pump |  |  |  | Line Pressure
Vibration Norm/Rough | NORM | NORM | NORM | Flow Rate GPM
Oil Level Low/High/Norm | NORM | NORM | NORM | Well #1 Production Cooling Water Injection Wells
Temp Hot/Cold/Norm | NORM | NORM | NORM | Vibration Norm/Rough | NORM |  | NORM
Lube Oil Pumps |  |  |  | Pump Oil Level High/Norm/Low | NORM |  | NORM
Vibration Norm/Rough | NORM | NORM | NORM | Pump Temp Hot/Cold/Norm | NORM |  | NORM
Oil Level |  |  |  | Oil Pump Run Pump Tubes Good | NORM |  | NORM
Temp |  |  |  | Oil Pump ISO 100 55 Gal Level | NORM |  | NORM
High Pressure Liquid Pump |  |  |  | Nitrogen Level/Well Level
Vibration Norm/Rough | NORM | NORM | NORM | Brine Temp
Temp High/Norm/Low | NORM | NORM | NORM | Brine Pressure
Oil Upper High/Norm/Low | NORM | NORM | NORM | Flow Rate GPM
Oil Lower High/Norm/Low | NORM | NORM | NORM | Well #2 Production Cooling Water Injection Wells
Seal Pressure |  |  |  | Vibration Norm/Rough | NORM |  | NORM
Seal Motor On/Off | OFF | OFF | OFF | Pump Oil Level High/Norm/Low | NORM |  | NORM
Vibration Norm/Rough | 0 | 0 | 0 | Pump Temp Hot/Cold/Norm | NORM |  | NORM
Temp |  |  |  | Oil Pump Run Pump Tubes Good | NORM |  | NORM
Cooling Water & Injection Well |  |  |  | Oil Pump ISO 100 55 Gal Level | NORM |  | NORM
Line Temp |  |  |  | Nitrogen Level/Well Level
Line Pressure |  |  |  | Brine Temp
Brine Pressure
Flow Rate GPM
HPLP SO DAILY CHECK LOG
Day | 7AM | 11AM | 3PM | Swing/Grave | 7PM | 11PM | 3AM
HPLP Outlet Press PIT 100 |  |  |  | HPLP Outlet Press PIT 100
HPLP SO Cool Out Press PIT 560 |  |  |  | HPLP SO Cool Out Press PIT 560
HPLP Seal Chamb Press PITS 143A |  |  |  | HPLP Seal Chamb Press PITS 143A
HPLP Seal Face DP |  |  |  | HPLP Seal Face DP
HPLP SO Cool In Temp TIT 562 |  |  |  | HPLP SO Cool In Temp TIT 562
HPLP Cool Out Temp TIT 563 |  |  |  | HPLP Cool Out Temp TIT 563
Date
Time | 7:00 | 11:00 | 15:00 | Time | 7:00 | 11:00 | 15:00
Binary Cooling Tower |  |  |  | Cooling Water Well 4
Visual Belts | NORM | NORM | NORM | Line Temp
Vibration Norm/Rough | NORM | NORM | NORM | Line Pressure
Cooling Water Pumps |  |  |  | Flow Rate GPM
Vibration Norm/Rough | NORM | NORM | NORM | Cooling Water Little Hot Well
Temp Hot/Cold/Norm | NORM | NORM | NORM | Line Temp
Blow Down Pump |  |  |  | Line Pressure
Vibration Norm/Rough | NORM | NORM | NORM | Flow Rate GPM
Oil Level Low/High/Norm | NORM | NORM | NORM | Well #1 Production Cooling Water Injection Wells
Temp Hot/Cold/Norm | NORM | NORM | NORM | Vibration Norm/Rough | NORM |  | NORM
Lube Oil Pumps |  |  |  | Pump Oil Level High/Norm/Low | NORM |  | NORM
Vibration Norm/Rough | NORM | NORM | NORM | Pump Temp Hot/Cold/Norm | NORM |  | NORM
Oil Level |  |  |  | Oil Pump Run Pump Tubes Good | NORM |  | NORM
Temp |  |  |  | Oil Pump ISO 100 55 Gal Level | NORM |  | NORM
High Pressure Liquid Pump |  |  |  | Nitrogen Level/Well Level
Vibration Norm/Rough | NORM | NORM | NORM | Brine Temp
Temp High/Norm/Low | NORM | NORM | NORM | Brine Pressure
Oil Upper High/Norm/Low | NORM | NORM | NORM | Flow Rate GPM
Oil Lower High/Norm/Low | NORM | NORM | NORM | Well #2 Production Cooling Water Injection Wells
Seal Pressure |  |  |  | Vibration Norm/Rough | NORM |  | NORM
Seal Motor On/Off | OFF | OFF | OFF | Pump Oil Level High/Norm/Low | NORM |  | NORM
Vibration Norm/Rough | 0 | 0 | 0 | Pump Temp Hot/Cold/Norm | NORM |  | NORM
Temp |  |  |  | Oil Pump Run Pump Tubes Good | NORM |  | NORM
Cooling Water & Injection Well |  |  |  | Oil Pump ISO 100 55 Gal Level | NORM |  | NORM
Line Temp |  |  |  | Nitrogen Level/Well Level
Line Pressure |  |  |  | Brine Temp
Brine Pressure
Flow Rate GPM
HPLP SO DAILY CHECK LOG
Day | 7AM | 11AM | 3PM | Swing/Grave | 7PM | 11PM | 3AM
HPLP Outlet Press PIT 100 |  |  |  | HPLP Outlet Press PIT 100
HPLP SO Cool Out Press PIT 560 |  |  |  | HPLP SO Cool Out Press PIT 560
HPLP Seal Chamb Press PITS 143A |  |  |  | HPLP Seal Chamb Press PITS 143A
HPLP Seal Face DP |  |  |  | HPLP Seal Face DP
HPLP SO Cool In Temp TIT 562 |  |  |  | HPLP SO Cool In Temp TIT 562
HPLP Cool Out Temp TIT 563 |  |  |  | HPLP Cool Out Temp TIT 563
Date
Time | 7:00 | 11:00 | 15:00 | Time | 7:00 | 11:00 | 15:00
Binary Cooling Tower |  |  |  | Cooling Water Well 4
Visual Belts | NORM | NORM | NORM | Line Temp
Vibration Norm/Rough | NORM | NORM | NORM | Line Pressure
Cooling Water Pumps |  |  |  | Flow Rate GPM
Vibration Norm/Rough | NORM | NORM | NORM | Cooling Water Little Hot Well
Temp Hot/Cold/Norm | NORM | NORM | NORM | Line Temp
Blow Down Pump |  |  |  | Line Pressure
Vibration Norm/Rough | NORM | NORM | NORM | Flow Rate GPM
Oil Level Low/High/Norm | NORM | NORM | NORM | Well #1 Production Cooling Water Injection Wells
Temp Hot/Cold/Norm | NORM | NORM | NORM | Vibration Norm/Rough | NORM |  | NORM
Lube Oil Pumps |  |  |  | Pump Oil Level High/Norm/Low | NORM |  | NORM
Vibration Norm/Rough | NORM | NORM | NORM | Pump Temp Hot/Cold/Norm | NORM |  | NORM
Oil Level |  |  |  | Oil Pump Run Pump Tubes Good | NORM |  | NORM
Temp |  |  |  | Oil Pump ISO 100 55 Gal Level | NORM |  | NORM
High Pressure Liquid Pump |  |  |  | Nitrogen Level/Well Level
Vibration Norm/Rough | NORM | NORM | NORM | Brine Temp
Temp High/Norm/Low | NORM | NORM | NORM | Brine Pressure
Oil Upper High/Norm/Low | NORM | NORM | NORM | Flow Rate GPM
Oil Lower High/Norm/Low | NORM | NORM | NORM | Well #2 Production Cooling Water Injection Wells
Seal Pressure |  |  |  | Vibration Norm/Rough | NORM |  | NORM
Seal Motor On/Off | OFF | OFF | OFF | Pump Oil Level High/Norm/Low | NORM |  | NORM
Vibration Norm/Rough | 0 | 0 | 0 | Pump Temp Hot/Cold/Norm | NORM |  | NORM
Temp |  |  |  | Oil Pump Run Pump Tubes Good | NORM |  | NORM
Cooling Water & Injection Well |  |  |  | Oil Pump ISO 100 55 Gal Level | NORM |  | NORM
Line Temp |  |  |  | Nitrogen Level/Well Level
Line Pressure |  |  |  | Brine Temp
Brine Pressure
Flow Rate GPM
HPLP SO DAILY CHECK LOG
Day | 7AM | 11AM | 3PM | Swing/Grave | 7PM | 11PM | 3AM
HPLP Outlet Press PIT 100 |  |  |  | HPLP Outlet Press PIT 100
HPLP SO Cool Out Press PIT 560 |  |  |  | HPLP SO Cool Out Press PIT 560
HPLP Seal Chamb Press PITS 143A |  |  |  | HPLP Seal Chamb Press PITS 143A
HPLP Seal Face DP |  |  |  | HPLP Seal Face DP
HPLP SO Cool In Temp TIT 562 |  |  |  | HPLP SO Cool In Temp TIT 562
HPLP Cool Out Temp TIT 563 |  |  |  | HPLP Cool Out Temp TIT 563
Date
Time | 7:00 | 11:00 | 15:00 | Time | 7:00 | 11:00 | 15:00
Binary Cooling Tower |  |  |  | Cooling Water Well 4
Visual Belts | NORM | NORM | NORM | Line Temp
Vibration Norm/Rough | NORM | NORM | NORM | Line Pressure
Cooling Water Pumps |  |  |  | Flow Rate GPM
Vibration Norm/Rough | NORM | NORM | NORM | Cooling Water Little Hot Well
Temp Hot/Cold/Norm | NORM | NORM | NORM | Line Temp
Blow Down Pump |  |  |  | Line Pressure
Vibration Norm/Rough | NORM | NORM | NORM | Flow Rate GPM
Oil Level Low/High/Norm | NORM | NORM | NORM | Well #1 Production Cooling Water Injection Wells
Temp Hot/Cold/Norm | NORM | NORM | NORM | Vibration Norm/Rough | NORM |  | NORM
Lube Oil Pumps |  |  |  | Pump Oil Level High/Norm/Low | NORM |  | NORM
Vibration Norm/Rough | NORM | NORM | NORM | Pump Temp Hot/Cold/Norm | NORM |  | NORM
Oil Level |  |  |  | Oil Pump Run Pump Tubes Good | NORM |  | NORM
Temp |  |  |  | Oil Pump ISO 100 55 Gal Level | NORM |  | NORM
High Pressure Liquid Pump |  |  |  | Nitrogen Level/Well Level
Vibration Norm/Rough | NORM | NORM | NORM | Brine Temp
Temp High/Norm/Low | NORM | NORM | NORM | Brine Pressure
Oil Upper High/Norm/Low | NORM | NORM | NORM | Flow Rate GPM
Oil Lower High/Norm/Low | NORM | NORM | NORM | Well #2 Production Cooling Water Injection Wells
Seal Pressure |  |  |  | Vibration Norm/Rough | NORM |  | NORM
Seal Motor On/Off | OFF | OFF | OFF | Pump Oil Level High/Norm/Low | NORM |  | NORM
Vibration Norm/Rough | 0 | 0 | 0 | Pump Temp Hot/Cold/Norm | NORM |  | NORM
Temp |  |  |  | Oil Pump Run Pump Tubes Good | NORM |  | NORM
Cooling Water & Injection Well |  |  |  | Oil Pump ISO 100 55 Gal Level | NORM |  | NORM
Line Temp |  |  |  | Nitrogen Level/Well Level
Line Pressure |  |  |  | Brine Temp
Brine Pressure
Flow Rate GPM
HPLP SO DAILY CHECK LOG
Day | 7AM | 11AM | 3PM | Swing/Grave | 7PM | 11PM | 3AM
HPLP Outlet Press PIT 100 |  |  |  | HPLP Outlet Press PIT 100
HPLP SO Cool Out Press PIT 560 |  |  |  | HPLP SO Cool Out Press PIT 560
HPLP Seal Chamb Press PITS 143A |  |  |  | HPLP Seal Chamb Press PITS 143A
HPLP Seal Face DP |  |  |  | HPLP Seal Face DP
HPLP SO Cool In Temp TIT 562 |  |  |  | HPLP SO Cool In Temp TIT 562
HPLP Cool Out Temp TIT 563 |  |  |  | HPLP Cool Out Temp TIT 563
Date
Time | 7:00 | 11:00 | 15:00 | Time | 7:00 | 11:00 | 15:00
Binary Cooling Tower |  |  |  | Cooling Water Well 4
Visual Belts | NORM | NORM | NORM | Line Temp
Vibration Norm/Rough | NORM | NORM | NORM | Line Pressure
Cooling Water Pumps |  |  |  | Flow Rate GPM
Vibration Norm/Rough | NORM | NORM | NORM | Cooling Water Little Hot Well
Temp Hot/Cold/Norm | NORM | NORM | NORM | Line Temp
Blow Down Pump |  |  |  | Line Pressure
Vibration Norm/Rough | NORM | NORM | NORM | Flow Rate GPM
Oil Level Low/High/Norm | NORM | NORM | NORM | Well #1 Production Cooling Water Injection Wells
Temp Hot/Cold/Norm | NORM | NORM | NORM | Vibration Norm/Rough | NORM |  | NORM
Lube Oil Pumps |  |  |  | Pump Oil Level High/Norm/Low | NORM |  | NORM
Vibration Norm/Rough | NORM | NORM | NORM | Pump Temp Hot/Cold/Norm | NORM |  | NORM
Oil Level |  |  |  | Oil Pump Run Pump Tubes Good | NORM |  | NORM
Temp |  |  |  | Oil Pump ISO 100 55 Gal Level | NORM |  | NORM
High Pressure Liquid Pump |  |  |  | Nitrogen Level/Well Level
Vibration Norm/Rough | NORM | NORM | NORM | Brine Temp
Temp High/Norm/Low | NORM | NORM | NORM | Brine Pressure
Oil Upper High/Norm/Low | NORM | NORM | NORM | Flow Rate GPM
Oil Lower High/Norm/Low | NORM | NORM | NORM | Well #2 Production Cooling Water Injection Wells
Seal Pressure |  |  |  | Vibration Norm/Rough | NORM |  | NORM
Seal Motor On/Off | OFF | OFF | OFF | Pump Oil Level High/Norm/Low | NORM |  | NORM
Vibration Norm/Rough | 0 | 0 | 0 | Pump Temp Hot/Cold/Norm | NORM |  | NORM
Temp |  |  |  | Oil Pump Run Pump Tubes Good | NORM |  | NORM
Cooling Water & Injection Well |  |  |  | Oil Pump ISO 100 55 Gal Level | NORM |  | NORM
Line Temp |  |  |  | Nitrogen Level/Well Level
Line Pressure |  |  |  | Brine Temp
Brine Pressure
Flow Rate GPM
HPLP SO DAILY CHECK LOG
Day | 7AM | 11AM | 3PM | Swing/Grave | 7PM | 11PM | 3AM
HPLP Outlet Press PIT 100 |  |  |  | HPLP Outlet Press PIT 100
HPLP SO Cool Out Press PIT 560 |  |  |  | HPLP SO Cool Out Press PIT 560
HPLP Seal Chamb Press PITS 143A |  |  |  | HPLP Seal Chamb Press PITS 143A
HPLP Seal Face DP |  |  |  | HPLP Seal Face DP
HPLP SO Cool In Temp TIT 562 |  |  |  | HPLP SO Cool In Temp TIT 562
HPLP Cool Out Temp TIT 563 |  |  |  | HPLP Cool Out Temp TIT 563
Date
Time | 7:00 | 11:00 | 15:00 | Time | 7:00 | 11:00 | 15:00
Binary Cooling Tower |  |  |  | Cooling Water Well 4
Visual Belts | NORM | NORM | NORM | Line Temp
Vibration Norm/Rough | NORM | NORM | NORM | Line Pressure
Cooling Water Pumps |  |  |  | Flow Rate GPM
Vibration Norm/Rough | NORM | NORM | NORM | Cooling Water Little Hot Well
Temp Hot/Cold/Norm | NORM | NORM | NORM | Line Temp
Blow Down Pump |  |  |  | Line Pressure
Vibration Norm/Rough | NORM | NORM | NORM | Flow Rate GPM
Oil Level Low/High/Norm | NORM | NORM | NORM | Well #1 Production Cooling Water Injection Wells
Temp Hot/Cold/Norm | NORM | NORM | NORM | Vibration Norm/Rough | NORM |  | NORM
Lube Oil Pumps |  |  |  | Pump Oil Level High/Norm/Low | NORM |  | NORM
Vibration Norm/Rough | NORM | NORM | NORM | Pump Temp Hot/Cold/Norm | NORM |  | NORM
Oil Level |  |  |  | Oil Pump Run Pump Tubes Good | NORM |  | NORM
Temp |  |  |  | Oil Pump ISO 100 55 Gal Level | NORM |  | NORM
High Pressure Liquid Pump |  |  |  | Nitrogen Level/Well Level
Vibration Norm/Rough | NORM | NORM | NORM | Brine Temp
Temp High/Norm/Low | NORM | NORM | NORM | Brine Pressure
Oil Upper High/Norm/Low | NORM | NORM | NORM | Flow Rate GPM
Oil Lower High/Norm/Low | NORM | NORM | NORM | Well #2 Production Cooling Water Injection Wells
Seal Pressure |  |  |  | Vibration Norm/Rough | NORM |  | NORM
Seal Motor On/Off | OFF | OFF | OFF | Pump Oil Level High/Norm/Low | NORM |  | NORM
Vibration Norm/Rough | 0 | 0 | 0 | Pump Temp Hot/Cold/Norm | NORM |  | NORM
Temp |  |  |  | Oil Pump Run Pump Tubes Good | NORM |  | NORM
Cooling Water & Injection Well |  |  |  | Oil Pump ISO 100 55 Gal Level | NORM |  | NORM
Line Temp |  |  |  | Nitrogen Level/Well Level
Line Pressure |  |  |  | Brine Temp
Brine Pressure
Flow Rate GPM
HPLP SO DAILY CHECK LOG
Day | 7AM | 11AM | 3PM | Swing/Grave | 7PM | 11PM | 3AM
HPLP Outlet Press PIT 100 |  |  |  | HPLP Outlet Press PIT 100
HPLP SO Cool Out Press PIT 560 |  |  |  | HPLP SO Cool Out Press PIT 560
HPLP Seal Chamb Press PITS 143A |  |  |  | HPLP Seal Chamb Press PITS 143A
HPLP Seal Face DP |  |  |  | HPLP Seal Face DP
HPLP SO Cool In Temp TIT 562 |  |  |  | HPLP SO Cool In Temp TIT 562
HPLP Cool Out Temp TIT 563 |  |  |  | HPLP Cool Out Temp TIT 563
Date
Time | 7:00 | 11:00 | 15:00 | Time | 7:00 | 11:00 | 15:00
Binary Cooling Tower |  |  |  | Cooling Water Well 4
Visual Belts | NORM | NORM | NORM | Line Temp
Vibration Norm/Rough | NORM | NORM | NORM | Line Pressure
Cooling Water Pumps |  |  |  | Flow Rate GPM
Vibration Norm/Rough | NORM | NORM | NORM | Cooling Water Little Hot Well
Temp Hot/Cold/Norm | NORM | NORM | NORM | Line Temp
Blow Down Pump |  |  |  | Line Pressure
Vibration Norm/Rough | NORM | NORM | NORM | Flow Rate GPM
Oil Level Low/High/Norm | NORM | NORM | NORM | Well #1 Production Cooling Water Injection Wells
Temp Hot/Cold/Norm | NORM | NORM | NORM | Vibration Norm/Rough | NORM |  | NORM
Lube Oil Pumps |  |  |  | Pump Oil Level High/Norm/Low | NORM |  | NORM
Vibration Norm/Rough | NORM | NORM | NORM | Pump Temp Hot/Cold/Norm | NORM |  | NORM
Oil Level |  |  |  | Oil Pump Run Pump Tubes Good | NORM |  | NORM
Temp |  |  |  | Oil Pump ISO 100 55 Gal Level | NORM |  | NORM
High Pressure Liquid Pump |  |  |  | Nitrogen Level/Well Level
Vibration Norm/Rough | NORM | NORM | NORM | Brine Temp
Temp High/Norm/Low | NORM | NORM | NORM | Brine Pressure
Oil Upper High/Norm/Low | NORM | NORM | NORM | Flow Rate GPM
Oil Lower High/Norm/Low | NORM | NORM | NORM | Well #2 Production Cooling Water Injection Wells
Seal Pressure |  |  |  | Vibration Norm/Rough | NORM |  | NORM
Seal Motor On/Off | OFF | OFF | OFF | Pump Oil Level High/Norm/Low | NORM |  | NORM
Vibration Norm/Rough | 0 | 0 | 0 | Pump Temp Hot/Cold/Norm | NORM |  | NORM
Temp |  |  |  | Oil Pump Run Pump Tubes Good | NORM |  | NORM
Cooling Water & Injection Well |  |  |  | Oil Pump ISO 100 55 Gal Level | NORM |  | NORM
Line Temp |  |  |  | Nitrogen Level/Well Level
Line Pressure |  |  |  | Brine Temp
Brine Pressure
Flow Rate GPM
HPLP SO DAILY CHECK LOG
Day | 7AM | 11AM | 3PM | Swing/Grave | 7PM | 11PM | 3AM
HPLP Outlet Press PIT 100 |  |  |  | HPLP Outlet Press PIT 100
HPLP SO Cool Out Press PIT 560 |  |  |  | HPLP SO Cool Out Press PIT 560
HPLP Seal Chamb Press PITS 143A |  |  |  | HPLP Seal Chamb Press PITS 143A
HPLP Seal Face DP |  |  |  | HPLP Seal Face DP
HPLP SO Cool In Temp TIT 562 |  |  |  | HPLP SO Cool In Temp TIT 562
HPLP Cool Out Temp TIT 563 |  |  |  | HPLP Cool Out Temp TIT 563
Date
Time | 7:00 | 11:00 | 15:00 | Time | 7:00 | 11:00 | 15:00
Binary Cooling Tower |  |  |  | Cooling Water Well 4
Visual Belts | NORM | NORM | NORM | Line Temp
Vibration Norm/Rough | NORM | NORM | NORM | Line Pressure
Cooling Water Pumps |  |  |  | Flow Rate GPM
Vibration Norm/Rough | NORM | NORM | NORM | Cooling Water Little Hot Well
Temp Hot/Cold/Norm | NORM | NORM | NORM | Line Temp
Blow Down Pump |  |  |  | Line Pressure
Vibration Norm/Rough | NORM | NORM | NORM | Flow Rate GPM
Oil Level Low/High/Norm | NORM | NORM | NORM | Well #1 Production Cooling Water Injection Wells
Temp Hot/Cold/Norm | NORM | NORM | NORM | Vibration Norm/Rough | NORM |  | NORM
Lube Oil Pumps |  |  |  | Pump Oil Level High/Norm/Low | NORM |  | NORM
Vibration Norm/Rough | NORM | NORM | NORM | Pump Temp Hot/Cold/Norm | NORM |  | NORM
Oil Level |  |  |  | Oil Pump Run Pump Tubes Good | NORM |  | NORM
Temp |  |  |  | Oil Pump ISO 100 55 Gal Level | NORM |  | NORM
High Pressure Liquid Pump |  |  |  | Nitrogen Level/Well Level
Vibration Norm/Rough | NORM | NORM | NORM | Brine Temp
Temp High/Norm/Low | NORM | NORM | NORM | Brine Pressure
Oil Upper High/Norm/Low | NORM | NORM | NORM | Flow Rate GPM
Oil Lower High/Norm/Low | NORM | NORM | NORM | Well #2 Production Cooling Water Injection Wells
Seal Pressure |  |  |  | Vibration Norm/Rough | NORM |  | NORM
Seal Motor On/Off | OFF | OFF | OFF | Pump Oil Level High/Norm/Low | NORM |  | NORM
Vibration Norm/Rough | 0 | 0 | 0 | Pump Temp Hot/Cold/Norm | NORM |  | NORM
Temp |  |  |  | Oil Pump Run Pump Tubes Good | NORM |  | NORM
Cooling Water & Injection Well |  |  |  | Oil Pump ISO 100 55 Gal Level | NORM |  | NORM
Line Temp |  |  |  | Nitrogen Level/Well Level
Line Pressure |  |  |  | Brine Temp
Brine Pressure
Flow Rate GPM
HPLP SO DAILY CHECK LOG
Day | 7AM | 11AM | 3PM | Swing/Grave | 7PM | 11PM | 3AM
HPLP Outlet Press PIT 100 |  |  |  | HPLP Outlet Press PIT 100
HPLP SO Cool Out Press PIT 560 |  |  |  | HPLP SO Cool Out Press PIT 560
HPLP Seal Chamb Press PITS 143A |  |  |  | HPLP Seal Chamb Press PITS 143A
HPLP Seal Face DP |  |  |  | HPLP Seal Face DP
HPLP SO Cool In Temp TIT 562 |  |  |  | HPLP SO Cool In Temp TIT 562
HPLP Cool Out Temp TIT 563 |  |  |  | HPLP Cool Out Temp TIT 563
Date
Time | 7:00 | 11:00 | 15:00 | Time | 7:00 | 11:00 | 15:00
Binary Cooling Tower |  |  |  | Cooling Water Well 4
Visual Belts | NORM | NORM | NORM | Line Temp
Vibration Norm/Rough | NORM | NORM | NORM | Line Pressure
Cooling Water Pumps |  |  |  | Flow Rate GPM
Vibration Norm/Rough | NORM | NORM | NORM | Cooling Water Little Hot Well
Temp Hot/Cold/Norm | NORM | NORM | NORM | Line Temp
Blow Down Pump |  |  |  | Line Pressure
Vibration Norm/Rough | NORM | NORM | NORM | Flow Rate GPM
Oil Level Low/High/Norm | NORM | NORM | NORM | Well #1 Production Cooling Water Injection Wells
Temp Hot/Cold/Norm | NORM | NORM | NORM | Vibration Norm/Rough | NORM |  | NORM
Lube Oil Pumps |  |  |  | Pump Oil Level High/Norm/Low | NORM |  | NORM
Vibration Norm/Rough | NORM | NORM | NORM | Pump Temp Hot/Cold/Norm | NORM |  | NORM
Oil Level |  |  |  | Oil Pump Run Pump Tubes Good | NORM |  | NORM
Temp |  |  |  | Oil Pump ISO 100 55 Gal Level | NORM |  | NORM
High Pressure Liquid Pump |  |  |  | Nitrogen Level/Well Level
Vibration Norm/Rough | NORM | NORM | NORM | Brine Temp
Temp High/Norm/Low | NORM | NORM | NORM | Brine Pressure
Oil Upper High/Norm/Low | NORM | NORM | NORM | Flow Rate GPM
Oil Lower High/Norm/Low | NORM | NORM | NORM | Well #2 Production Cooling Water Injection Wells
Seal Pressure |  |  |  | Vibration Norm/Rough | NORM |  | NORM
Seal Motor On/Off | OFF | OFF | OFF | Pump Oil Level High/Norm/Low | NORM |  | NORM
Vibration Norm/Rough | 0 | 0 | 0 | Pump Temp Hot/Cold/Norm | NORM |  | NORM
Temp |  |  |  | Oil Pump Run Pump Tubes Good | NORM |  | NORM
Cooling Water & Injection Well |  |  |  | Oil Pump ISO 100 55 Gal Level | NORM |  | NORM
Line Temp |  |  |  | Nitrogen Level/Well Level
Line Pressure |  |  |  | Brine Temp
Brine Pressure
Flow Rate GPM
HPLP SO DAILY CHECK LOG
Day | 7AM | 11AM | 3PM | Swing/Grave | 7PM | 11PM | 3AM
HPLP Outlet Press PIT 100 |  |  |  | HPLP Outlet Press PIT 100
HPLP SO Cool Out Press PIT 560 |  |  |  | HPLP SO Cool Out Press PIT 560
HPLP Seal Chamb Press PITS 143A |  |  |  | HPLP Seal Chamb Press PITS 143A
HPLP Seal Face DP |  |  |  | HPLP Seal Face DP
HPLP SO Cool In Temp TIT 562 |  |  |  | HPLP SO Cool In Temp TIT 562
HPLP Cool Out Temp TIT 563 |  |  |  | HPLP Cool Out Temp TIT 563
Date
Time | 7:00 | 11:00 | 15:00 | Time | 7:00 | 11:00 | 15:00
Binary Cooling Tower |  |  |  | Cooling Water Well 4
Visual Belts | NORM | NORM | NORM | Line Temp
Vibration Norm/Rough | NORM | NORM | NORM | Line Pressure
Cooling Water Pumps |  |  |  | Flow Rate GPM
Vibration Norm/Rough | NORM | NORM | NORM | Cooling Water Little Hot Well
Temp Hot/Cold/Norm | NORM | NORM | NORM | Line Temp
Blow Down Pump |  |  |  | Line Pressure
Vibration Norm/Rough | NORM | NORM | NORM | Flow Rate GPM
Oil Level Low/High/Norm | NORM | NORM | NORM | Well #1 Production Cooling Water Injection Wells
Temp Hot/Cold/Norm | NORM | NORM | NORM | Vibration Norm/Rough | NORM |  | NORM
Lube Oil Pumps |  |  |  | Pump Oil Level High/Norm/Low | NORM |  | NORM
Vibration Norm/Rough | NORM | NORM | NORM | Pump Temp Hot/Cold/Norm | NORM |  | NORM
Oil Level |  |  |  | Oil Pump Run Pump Tubes Good | NORM |  | NORM
Temp |  |  |  | Oil Pump ISO 100 55 Gal Level | NORM |  | NORM
High Pressure Liquid Pump |  |  |  | Nitrogen Level/Well Level
Vibration Norm/Rough | NORM | NORM | NORM | Brine Temp
Temp High/Norm/Low | NORM | NORM | NORM | Brine Pressure
Oil Upper High/Norm/Low | NORM | NORM | NORM | Flow Rate GPM
Oil Lower High/Norm/Low | NORM | NORM | NORM | Well #2 Production Cooling Water Injection Wells
Seal Pressure |  |  |  | Vibration Norm/Rough | NORM |  | NORM
Seal Motor On/Off | OFF | OFF | OFF | Pump Oil Level High/Norm/Low | NORM |  | NORM
Vibration Norm/Rough | 0 | 0 | 0 | Pump Temp Hot/Cold/Norm | NORM |  | NORM
Temp |  |  |  | Oil Pump Run Pump Tubes Good | NORM |  | NORM
Cooling Water & Injection Well |  |  |  | Oil Pump ISO 100 55 Gal Level | NORM |  | NORM
Line Temp |  |  |  | Nitrogen Level/Well Level
Line Pressure |  |  |  | Brine Temp
Brine Pressure
Flow Rate GPM
HPLP SO DAILY CHECK LOG
Day | 7AM | 11AM | 3PM | Swing/Grave | 7PM | 11PM | 3AM
HPLP Outlet Press PIT 100 |  |  |  | HPLP Outlet Press PIT 100
HPLP SO Cool Out Press PIT 560 |  |  |  | HPLP SO Cool Out Press PIT 560
HPLP Seal Chamb Press PITS 143A |  |  |  | HPLP Seal Chamb Press PITS 143A
HPLP Seal Face DP |  |  |  | HPLP Seal Face DP
HPLP SO Cool In Temp TIT 562 |  |  |  | HPLP SO Cool In Temp TIT 562
HPLP Cool Out Temp TIT 563 |  |  |  | HPLP Cool Out Temp TIT 563
Date
Time | 7:00 | 11:00 | 15:00 | Time | 7:00 | 11:00 | 15:00
Binary Cooling Tower |  |  |  | Cooling Water Well 4
Visual Belts | NORM | NORM | NORM | Line Temp
Vibration Norm/Rough | NORM | NORM | NORM | Line Pressure
Cooling Water Pumps |  |  |  | Flow Rate GPM
Vibration Norm/Rough | NORM | NORM | NORM | Cooling Water Little Hot Well
Temp Hot/Cold/Norm | NORM | NORM | NORM | Line Temp
Blow Down Pump |  |  |  | Line Pressure
Vibration Norm/Rough | NORM | NORM | NORM | Flow Rate GPM
Oil Level Low/High/Norm | NORM | NORM | NORM | Well #1 Production Cooling Water Injection Wells
Temp Hot/Cold/Norm | NORM | NORM | NORM | Vibration Norm/Rough | NORM |  | NORM
Lube Oil Pumps |  |  |  | Pump Oil Level High/Norm/Low | NORM |  | NORM
Vibration Norm/Rough | NORM | NORM | NORM | Pump Temp Hot/Cold/Norm | NORM |  | NORM
Oil Level |  |  |  | Oil Pump Run Pump Tubes Good | NORM |  | NORM
Temp |  |  |  | Oil Pump ISO 100 55 Gal Level | NORM |  | NORM
High Pressure Liquid Pump |  |  |  | Nitrogen Level/Well Level
Vibration Norm/Rough | NORM | NORM | NORM | Brine Temp
Temp High/Norm/Low | NORM | NORM | NORM | Brine Pressure
Oil Upper High/Norm/Low | NORM | NORM | NORM | Flow Rate GPM
Oil Lower High/Norm/Low | NORM | NORM | NORM | Well #2 Production Cooling Water Injection Wells
Seal Pressure |  |  |  | Vibration Norm/Rough | NORM |  | NORM
Seal Motor On/Off | OFF | OFF | OFF | Pump Oil Level High/Norm/Low | NORM |  | NORM
Vibration Norm/Rough | 0 | 0 | 0 | Pump Temp Hot/Cold/Norm | NORM |  | NORM
Temp |  |  |  | Oil Pump Run Pump Tubes Good | NORM |  | NORM
Cooling Water & Injection Well |  |  |  | Oil Pump ISO 100 55 Gal Level | NORM |  | NORM
Line Temp |  |  |  | Nitrogen Level/Well Level
Line Pressure |  |  |  | Brine Temp
Brine Pressure
Flow Rate GPM
HPLP SO DAILY CHECK LOG
Day | 7AM | 11AM | 3PM | Swing/Grave | 7PM | 11PM | 3AM
HPLP Outlet Press PIT 100 |  |  |  | HPLP Outlet Press PIT 100
HPLP SO Cool Out Press PIT 560 |  |  |  | HPLP SO Cool Out Press PIT 560
HPLP Seal Chamb Press PITS 143A |  |  |  | HPLP Seal Chamb Press PITS 143A
HPLP Seal Face DP |  |  |  | HPLP Seal Face DP
HPLP SO Cool In Temp TIT 562 |  |  |  | HPLP SO Cool In Temp TIT 562
HPLP Cool Out Temp TIT 563 |  |  |  | HPLP Cool Out Temp TIT 563
Date
Time | 7:00 | 11:00 | 15:00 | Time | 7:00 | 11:00 | 15:00
Binary Cooling Tower |  |  |  | Cooling Water Well 4
Visual Belts | NORM | NORM | NORM | Line Temp
Vibration Norm/Rough | NORM | NORM | NORM | Line Pressure
Cooling Water Pumps |  |  |  | Flow Rate GPM
Vibration Norm/Rough | NORM | NORM | NORM | Cooling Water Little Hot Well
Temp Hot/Cold/Norm | NORM | NORM | NORM | Line Temp
Blow Down Pump |  |  |  | Line Pressure
Vibration Norm/Rough | NORM | NORM | NORM | Flow Rate GPM
Oil Level Low/High/Norm | NORM | NORM | NORM | Well #1 Production Cooling Water Injection Wells
Temp Hot/Cold/Norm | NORM | NORM | NORM | Vibration Norm/Rough | NORM |  | NORM
Lube Oil Pumps |  |  |  | Pump Oil Level High/Norm/Low | NORM |  | NORM
Vibration Norm/Rough | NORM | NORM | NORM | Pump Temp Hot/Cold/Norm | NORM |  | NORM
Oil Level |  |  |  | Oil Pump Run Pump Tubes Good | NORM |  | NORM
Temp |  |  |  | Oil Pump ISO 100 55 Gal Level | NORM |  | NORM
High Pressure Liquid Pump |  |  |  | Nitrogen Level/Well Level
Vibration Norm/Rough | NORM | NORM | NORM | Brine Temp
Temp High/Norm/Low | NORM | NORM | NORM | Brine Pressure
Oil Upper High/Norm/Low | NORM | NORM | NORM | Flow Rate GPM
Oil Lower High/Norm/Low | NORM | NORM | NORM | Well #2 Production Cooling Water Injection Wells
Seal Pressure |  |  |  | Vibration Norm/Rough | NORM |  | NORM
Seal Motor On/Off | OFF | OFF | OFF | Pump Oil Level High/Norm/Low | NORM |  | NORM
Vibration Norm/Rough | 0 | 0 | 0 | Pump Temp Hot/Cold/Norm | NORM |  | NORM
Temp |  |  |  | Oil Pump Run Pump Tubes Good | NORM |  | NORM
Cooling Water & Injection Well |  |  |  | Oil Pump ISO 100 55 Gal Level | NORM |  | NORM
Line Temp |  |  |  | Nitrogen Level/Well Level
Line Pressure |  |  |  | Brine Temp
Brine Pressure
Flow Rate GPM
HPLP SO DAILY CHECK LOG
Day | 7AM | 11AM | 3PM | Swing/Grave | 7PM | 11PM | 3AM
HPLP Outlet Press PIT 100 |  |  |  | HPLP Outlet Press PIT 100
HPLP SO Cool Out Press PIT 560 |  |  |  | HPLP SO Cool Out Press PIT 560
HPLP Seal Chamb Press PITS 143A |  |  |  | HPLP Seal Chamb Press PITS 143A
HPLP Seal Face DP |  |  |  | HPLP Seal Face DP
HPLP SO Cool In Temp TIT 562 |  |  |  | HPLP SO Cool In Temp TIT 562
HPLP Cool Out Temp TIT 563 |  |  |  | HPLP Cool Out Temp TIT 563
Date
Time | 7:00 | 11:00 | 15:00 | Time | 7:00 | 11:00 | 15:00
Binary Cooling Tower |  |  |  | Cooling Water Well 4
Visual Belts | NORM | NORM | NORM | Line Temp
Vibration Norm/Rough | NORM | NORM | NORM | Line Pressure
Cooling Water Pumps |  |  |  | Flow Rate GPM
Vibration Norm/Rough | NORM | NORM | NORM | Cooling Water Little Hot Well
Temp Hot/Cold/Norm | NORM | NORM | NORM | Line Temp
Blow Down Pump |  |  |  | Line Pressure
Vibration Norm/Rough | NORM | NORM | NORM | Flow Rate GPM
Oil Level Low/High/Norm | NORM | NORM | NORM | Well #1 Production Cooling Water Injection Wells
Temp Hot/Cold/Norm | NORM | NORM | NORM | Vibration Norm/Rough | NORM |  | NORM
Lube Oil Pumps |  |  |  | Pump Oil Level High/Norm/Low | NORM |  | NORM
Vibration Norm/Rough | NORM | NORM | NORM | Pump Temp Hot/Cold/Norm | NORM |  | NORM
Oil Level |  |  |  | Oil Pump Run Pump Tubes Good | NORM |  | NORM
Temp |  |  |  | Oil Pump ISO 100 55 Gal Level | NORM |  | NORM
High Pressure Liquid Pump |  |  |  | Nitrogen Level/Well Level
Vibration Norm/Rough | NORM | NORM | NORM | Brine Temp
Temp High/Norm/Low | NORM | NORM | NORM | Brine Pressure
Oil Upper High/Norm/Low | NORM | NORM | NORM | Flow Rate GPM
Oil Lower High/Norm/Low | NORM | NORM | NORM | Well #2 Production Cooling Water Injection Wells
Seal Pressure |  |  |  | Vibration Norm/Rough | NORM |  | NORM
Seal Motor On/Off | OFF | OFF | OFF | Pump Oil Level High/Norm/Low | NORM |  | NORM
Vibration Norm/Rough | 0 | 0 | 0 | Pump Temp Hot/Cold/Norm | NORM |  | NORM
Temp |  |  |  | Oil Pump Run Pump Tubes Good | NORM |  | NORM
Cooling Water & Injection Well |  |  |  | Oil Pump ISO 100 55 Gal Level | NORM |  | NORM
Line Temp |  |  |  | Nitrogen Level/Well Level
Line Pressure |  |  |  | Brine Temp
Brine Pressure
Flow Rate GPM
HPLP SO DAILY CHECK LOG
Day | 7AM | 11AM | 3PM | Swing/Grave | 7PM | 11PM | 3AM
HPLP Outlet Press PIT 100 |  |  |  | HPLP Outlet Press PIT 100
HPLP SO Cool Out Press PIT 560 |  |  |  | HPLP SO Cool Out Press PIT 560
HPLP Seal Chamb Press PITS 143A |  |  |  | HPLP Seal Chamb Press PITS 143A
HPLP Seal Face DP |  |  |  | HPLP Seal Face DP
HPLP SO Cool In Temp TIT 562 |  |  |  | HPLP SO Cool In Temp TIT 562
HPLP Cool Out Temp TIT 563 |  |  |  | HPLP Cool Out Temp TIT 563
Date
Time | 7:00 | 11:00 | 15:00 | Time | 7:00 | 11:00 | 15:00
Binary Cooling Tower |  |  |  | Cooling Water Well 4
Visual Belts | NORM | NORM | NORM | Line Temp
Vibration Norm/Rough | NORM | NORM | NORM | Line Pressure
Cooling Water Pumps |  |  |  | Flow Rate GPM
Vibration Norm/Rough | NORM | NORM | NORM | Cooling Water Little Hot Well
Temp Hot/Cold/Norm | NORM | NORM | NORM | Line Temp
Blow Down Pump |  |  |  | Line Pressure
Vibration Norm/Rough | NORM | NORM | NORM | Flow Rate GPM
Oil Level Low/High/Norm | NORM | NORM | NORM | Well #1 Production Cooling Water Injection Wells
Temp Hot/Cold/Norm | NORM | NORM | NORM | Vibration Norm/Rough | NORM |  | NORM
Lube Oil Pumps |  |  |  | Pump Oil Level High/Norm/Low | NORM |  | NORM
Vibration Norm/Rough | NORM | NORM | NORM | Pump Temp Hot/Cold/Norm | NORM |  | NORM
Oil Level |  |  |  | Oil Pump Run Pump Tubes Good | NORM |  | NORM
Temp |  |  |  | Oil Pump ISO 100 55 Gal Level | NORM |  | NORM
High Pressure Liquid Pump |  |  |  | Nitrogen Level/Well Level
Vibration Norm/Rough | NORM | NORM | NORM | Brine Temp
Temp High/Norm/Low | NORM | NORM | NORM | Brine Pressure
Oil Upper High/Norm/Low | NORM | NORM | NORM | Flow Rate GPM
Oil Lower High/Norm/Low | NORM | NORM | NORM | Well #2 Production Cooling Water Injection Wells
Seal Pressure |  |  |  | Vibration Norm/Rough | NORM |  | NORM
Seal Motor On/Off | OFF | OFF | OFF | Pump Oil Level High/Norm/Low | NORM |  | NORM
Vibration Norm/Rough | 0 | 0 | 0 | Pump Temp Hot/Cold/Norm | NORM |  | NORM
Temp |  |  |  | Oil Pump Run Pump Tubes Good | NORM |  | NORM
Cooling Water & Injection Well |  |  |  | Oil Pump ISO 100 55 Gal Level | NORM |  | NORM
Line Temp |  |  |  | Nitrogen Level/Well Level
Line Pressure |  |  |  | Brine Temp
Brine Pressure
Flow Rate GPM
HPLP SO DAILY CHECK LOG
Day | 7AM | 11AM | 3PM | Swing/Grave | 7PM | 11PM | 3AM
HPLP Outlet Press PIT 100 |  |  |  | HPLP Outlet Press PIT 100
HPLP SO Cool Out Press PIT 560 |  |  |  | HPLP SO Cool Out Press PIT 560
HPLP Seal Chamb Press PITS 143A |  |  |  | HPLP Seal Chamb Press PITS 143A
HPLP Seal Face DP |  |  |  | HPLP Seal Face DP
HPLP SO Cool In Temp TIT 562 |  |  |  | HPLP SO Cool In Temp TIT 562
HPLP Cool Out Temp TIT 563 |  |  |  | HPLP Cool Out Temp TIT 563
Date
Time | 7:00 | 11:00 | 15:00 | Time | 7:00 | 11:00 | 15:00
Binary Cooling Tower |  |  |  | Cooling Water Well 4
Visual Belts | NORM | NORM | NORM | Line Temp
Vibration Norm/Rough | NORM | NORM | NORM | Line Pressure
Cooling Water Pumps |  |  |  | Flow Rate GPM
Vibration Norm/Rough | NORM | NORM | NORM | Cooling Water Little Hot Well
Temp Hot/Cold/Norm | NORM | NORM | NORM | Line Temp
Blow Down Pump |  |  |  | Line Pressure
Vibration Norm/Rough | NORM | NORM | NORM | Flow Rate GPM
Oil Level Low/High/Norm | NORM | NORM | NORM | Well #1 Production Cooling Water Injection Wells
Temp Hot/Cold/Norm | NORM | NORM | NORM | Vibration Norm/Rough | NORM |  | NORM
Lube Oil Pumps |  |  |  | Pump Oil Level High/Norm/Low | NORM |  | NORM
Vibration Norm/Rough | NORM | NORM | NORM | Pump Temp Hot/Cold/Norm | NORM |  | NORM
Oil Level |  |  |  | Oil Pump Run Pump Tubes Good | NORM |  | NORM
Temp |  |  |  | Oil Pump ISO 100 55 Gal Level | NORM |  | NORM
High Pressure Liquid Pump |  |  |  | Nitrogen Level/Well Level
Vibration Norm/Rough | NORM | NORM | NORM | Brine Temp
Temp High/Norm/Low | NORM | NORM | NORM | Brine Pressure
Oil Upper High/Norm/Low | NORM | NORM | NORM | Flow Rate GPM
Oil Lower High/Norm/Low | NORM | NORM | NORM | Well #2 Production Cooling Water Injection Wells
Seal Pressure |  |  |  | Vibration Norm/Rough | NORM |  | NORM
Seal Motor On/Off | OFF | OFF | OFF | Pump Oil Level High/Norm/Low | NORM |  | NORM
Vibration Norm/Rough | 0 | 0 | 0 | Pump Temp Hot/Cold/Norm | NORM |  | NORM
Temp |  |  |  | Oil Pump Run Pump Tubes Good | NORM |  | NORM
Cooling Water & Injection Well |  |  |  | Oil Pump ISO 100 55 Gal Level | NORM |  | NORM
Line Temp |  |  |  | Nitrogen Level/Well Level
Line Pressure |  |  |  | Brine Temp
Brine Pressure
Flow Rate GPM
HPLP SO DAILY CHECK LOG
Day | 7AM | 11AM | 3PM | Swing/Grave | 7PM | 11PM | 3AM
HPLP Outlet Press PIT 100 |  |  |  | HPLP Outlet Press PIT 100
HPLP SO Cool Out Press PIT 560 |  |  |  | HPLP SO Cool Out Press PIT 560
HPLP Seal Chamb Press PITS 143A |  |  |  | HPLP Seal Chamb Press PITS 143A
HPLP Seal Face DP |  |  |  | HPLP Seal Face DP
HPLP SO Cool In Temp TIT 562 |  |  |  | HPLP SO Cool In Temp TIT 562
HPLP Cool Out Temp TIT 563 |  |  |  | HPLP Cool Out Temp TIT 563
Date
Time | 7:00 | 11:00 | 15:00 | Time | 7:00 | 11:00 | 15:00
Binary Cooling Tower |  |  |  | Cooling Water Well 4
Visual Belts | NORM | NORM | NORM | Line Temp
Vibration Norm/Rough | NORM | NORM | NORM | Line Pressure
Cooling Water Pumps |  |  |  | Flow Rate GPM
Vibration Norm/Rough | NORM | NORM | NORM | Cooling Water Little Hot Well
Temp Hot/Cold/Norm | NORM | NORM | NORM | Line Temp
Blow Down Pump |  |  |  | Line Pressure
Vibration Norm/Rough | NORM | NORM | NORM | Flow Rate GPM
Oil Level Low/High/Norm | NORM | NORM | NORM | Well #1 Production Cooling Water Injection Wells
Temp Hot/Cold/Norm | NORM | NORM | NORM | Vibration Norm/Rough | NORM |  | NORM
Lube Oil Pumps |  |  |  | Pump Oil Level High/Norm/Low | NORM |  | NORM
Vibration Norm/Rough | NORM | NORM | NORM | Pump Temp Hot/Cold/Norm | NORM |  | NORM
Oil Level |  |  |  | Oil Pump Run Pump Tubes Good | NORM |  | NORM
Temp |  |  |  | Oil Pump ISO 100 55 Gal Level | NORM |  | NORM
High Pressure Liquid Pump |  |  |  | Nitrogen Level/Well Level
Vibration Norm/Rough | NORM | NORM | NORM | Brine Temp
Temp High/Norm/Low | NORM | NORM | NORM | Brine Pressure
Oil Upper High/Norm/Low | NORM | NORM | NORM | Flow Rate GPM
Oil Lower High/Norm/Low | NORM | NORM | NORM | Well #2 Production Cooling Water Injection Wells
Seal Pressure |  |  |  | Vibration Norm/Rough | NORM |  | NORM
Seal Motor On/Off | OFF | OFF | OFF | Pump Oil Level High/Norm/Low | NORM |  | NORM
Vibration Norm/Rough | 0 | 0 | 0 | Pump Temp Hot/Cold/Norm | NORM |  | NORM
Temp |  |  |  | Oil Pump Run Pump Tubes Good | NORM |  | NORM
Cooling Water & Injection Well |  |  |  | Oil Pump ISO 100 55 Gal Level | NORM |  | NORM
Line Temp |  |  |  | Nitrogen Level/Well Level
Line Pressure |  |  |  | Brine Temp
Brine Pressure
Flow Rate GPM
HPLP SO DAILY CHECK LOG
Day | 7AM | 11AM | 3PM | Swing/Grave | 7PM | 11PM | 3AM
HPLP Outlet Press PIT 100 |  |  |  | HPLP Outlet Press PIT 100
HPLP SO Cool Out Press PIT 560 |  |  |  | HPLP SO Cool Out Press PIT 560
HPLP Seal Chamb Press PITS 143A |  |  |  | HPLP Seal Chamb Press PITS 143A
HPLP Seal Face DP |  |  |  | HPLP Seal Face DP
HPLP SO Cool In Temp TIT 562 |  |  |  | HPLP SO Cool In Temp TIT 562
HPLP Cool Out Temp TIT 563 |  |  |  | HPLP Cool Out Temp TIT 563
Date
Time | 7:00 | 11:00 | 15:00 | Time | 7:00 | 11:00 | 15:00
Binary Cooling Tower |  |  |  | Cooling Water Well 4
Visual Belts | NORM | NORM | NORM | Line Temp
Vibration Norm/Rough | NORM | NORM | NORM | Line Pressure
Cooling Water Pumps |  |  |  | Flow Rate GPM
Vibration Norm/Rough | NORM | NORM | NORM | Cooling Water Little Hot Well
Temp Hot/Cold/Norm | NORM | NORM | NORM | Line Temp
Blow Down Pump |  |  |  | Line Pressure
Vibration Norm/Rough | NORM | NORM | NORM | Flow Rate GPM
Oil Level Low/High/Norm | NORM | NORM | NORM | Well #1 Production Cooling Water Injection Wells
Temp Hot/Cold/Norm | NORM | NORM | NORM | Vibration Norm/Rough | NORM |  | NORM
Lube Oil Pumps |  |  |  | Pump Oil Level High/Norm/Low | NORM |  | NORM
Vibration Norm/Rough | NORM | NORM | NORM | Pump Temp Hot/Cold/Norm | NORM |  | NORM
Oil Level |  |  |  | Oil Pump Run Pump Tubes Good | NORM |  | NORM
Temp |  |  |  | Oil Pump ISO 100 55 Gal Level | NORM |  | NORM
High Pressure Liquid Pump |  |  |  | Nitrogen Level/Well Level
Vibration Norm/Rough | NORM | NORM | NORM | Brine Temp
Temp High/Norm/Low | NORM | NORM | NORM | Brine Pressure
Oil Upper High/Norm/Low | NORM | NORM | NORM | Flow Rate GPM
Oil Lower High/Norm/Low | NORM | NORM | NORM | Well #2 Production Cooling Water Injection Wells
Seal Pressure |  |  |  | Vibration Norm/Rough | NORM |  | NORM
Seal Motor On/Off | OFF | OFF | OFF | Pump Oil Level High/Norm/Low | NORM |  | NORM
Vibration Norm/Rough | 0 | 0 | 0 | Pump Temp Hot/Cold/Norm | NORM |  | NORM
Temp |  |  |  | Oil Pump Run Pump Tubes Good | NORM |  | NORM
Cooling Water & Injection Well |  |  |  | Oil Pump ISO 100 55 Gal Level | NORM |  | NORM
Line Temp |  |  |  | Nitrogen Level/Well Level
Line Pressure |  |  |  | Brine Temp
Brine Pressure
Flow Rate GPM
HPLP SO DAILY CHECK LOG
Day | 7AM | 11AM | 3PM | Swing/Grave | 7PM | 11PM | 3AM
HPLP Outlet Press PIT 100 |  |  |  | HPLP Outlet Press PIT 100
HPLP SO Cool Out Press PIT 560 |  |  |  | HPLP SO Cool Out Press PIT 560
HPLP Seal Chamb Press PITS 143A |  |  |  | HPLP Seal Chamb Press PITS 143A
HPLP Seal Face DP |  |  |  | HPLP Seal Face DP
HPLP SO Cool In Temp TIT 562 |  |  |  | HPLP SO Cool In Temp TIT 562
HPLP Cool Out Temp TIT 563 |  |  |  | HPLP Cool Out Temp TIT 563
Date
Time | 7:00 | 11:00 | 15:00 | Time | 7:00 | 11:00 | 15:00
Binary Cooling Tower |  |  |  | Cooling Water Well 4
Visual Belts | NORM | NORM | NORM | Line Temp
Vibration Norm/Rough | NORM | NORM | NORM | Line Pressure
Cooling Water Pumps |  |  |  | Flow Rate GPM
Vibration Norm/Rough | NORM | NORM | NORM | Cooling Water Little Hot Well
Temp Hot/Cold/Norm | NORM | NORM | NORM | Line Temp
Blow Down Pump |  |  |  | Line Pressure
Vibration Norm/Rough | NORM | NORM | NORM | Flow Rate GPM
Oil Level Low/High/Norm | NORM | NORM | NORM | Well #1 Production Cooling Water Injection Wells
Temp Hot/Cold/Norm | NORM | NORM | NORM | Vibration Norm/Rough | NORM |  | NORM
Lube Oil Pumps |  |  |  | Pump Oil Level High/Norm/Low | NORM |  | NORM
Vibration Norm/Rough | NORM | NORM | NORM | Pump Temp Hot/Cold/Norm | NORM |  | NORM
Oil Level |  |  |  | Oil Pump Run Pump Tubes Good | NORM |  | NORM
Temp |  |  |  | Oil Pump ISO 100 55 Gal Level | NORM |  | NORM
High Pressure Liquid Pump |  |  |  | Nitrogen Level/Well Level
Vibration Norm/Rough | NORM | NORM | NORM | Brine Temp
Temp High/Norm/Low | NORM | NORM | NORM | Brine Pressure
Oil Upper High/Norm/Low | NORM | NORM | NORM | Flow Rate GPM
Oil Lower High/Norm/Low | NORM | NORM | NORM | Well #2 Production Cooling Water Injection Wells
Seal Pressure |  |  |  | Vibration Norm/Rough | NORM |  | NORM
Seal Motor On/Off | OFF | OFF | OFF | Pump Oil Level High/Norm/Low | NORM |  | NORM
Vibration Norm/Rough | 0 | 0 | 0 | Pump Temp Hot/Cold/Norm | NORM |  | NORM
Temp |  |  |  | Oil Pump Run Pump Tubes Good | NORM |  | NORM
Cooling Water & Injection Well |  |  |  | Oil Pump ISO 100 55 Gal Level | NORM |  | NORM
Line Temp |  |  |  | Nitrogen Level/Well Level
Line Pressure |  |  |  | Brine Temp
Brine Pressure
Flow Rate GPM
HPLP SO DAILY CHECK LOG
Day | 7AM | 11AM | 3PM | Swing/Grave | 7PM | 11PM | 3AM
HPLP Outlet Press PIT 100 |  |  |  | HPLP Outlet Press PIT 100
HPLP SO Cool Out Press PIT 560 |  |  |  | HPLP SO Cool Out Press PIT 560
HPLP Seal Chamb Press PITS 143A |  |  |  | HPLP Seal Chamb Press PITS 143A
HPLP Seal Face DP |  |  |  | HPLP Seal Face DP
HPLP SO Cool In Temp TIT 562 |  |  |  | HPLP SO Cool In Temp TIT 562
HPLP Cool Out Temp TIT 563 |  |  |  | HPLP Cool Out Temp TIT 563
Date
Time | 7:00 | 11:00 | 15:00 | Time | 7:00 | 11:00 | 15:00
Binary Cooling Tower |  |  |  | Cooling Water Well 4
Visual Belts | NORM | NORM | NORM | Line Temp
Vibration Norm/Rough | NORM | NORM | NORM | Line Pressure
Cooling Water Pumps |  |  |  | Flow Rate GPM
Vibration Norm/Rough | NORM | NORM | NORM | Cooling Water Little Hot Well
Temp Hot/Cold/Norm | NORM | NORM | NORM | Line Temp
Blow Down Pump |  |  |  | Line Pressure
Vibration Norm/Rough | NORM | NORM | NORM | Flow Rate GPM
Oil Level Low/High/Norm | NORM | NORM | NORM | Well #1 Production Cooling Water Injection Wells
Temp Hot/Cold/Norm | NORM | NORM | NORM | Vibration Norm/Rough | NORM |  | NORM
Lube Oil Pumps |  |  |  | Pump Oil Level High/Norm/Low | NORM |  | NORM
Vibration Norm/Rough | NORM | NORM | NORM | Pump Temp Hot/Cold/Norm | NORM |  | NORM
Oil Level |  |  |  | Oil Pump Run Pump Tubes Good | NORM |  | NORM
Temp |  |  |  | Oil Pump ISO 100 55 Gal Level | NORM |  | NORM
High Pressure Liquid Pump |  |  |  | Nitrogen Level/Well Level
Vibration Norm/Rough | NORM | NORM | NORM | Brine Temp
Temp High/Norm/Low | NORM | NORM | NORM | Brine Pressure
Oil Upper High/Norm/Low | NORM | NORM | NORM | Flow Rate GPM
Oil Lower High/Norm/Low | NORM | NORM | NORM | Well #2 Production Cooling Water Injection Wells
Seal Pressure |  |  |  | Vibration Norm/Rough | NORM |  | NORM
Seal Motor On/Off | OFF | OFF | OFF | Pump Oil Level High/Norm/Low | NORM |  | NORM
Vibration Norm/Rough | 0 | 0 | 0 | Pump Temp Hot/Cold/Norm | NORM |  | NORM
Temp |  |  |  | Oil Pump Run Pump Tubes Good | NORM |  | NORM
Cooling Water & Injection Well |  |  |  | Oil Pump ISO 100 55 Gal Level | NORM |  | NORM
Line Temp |  |  |  | Nitrogen Level/Well Level
Line Pressure |  |  |  | Brine Temp
Brine Pressure
Flow Rate GPM
HPLP SO DAILY CHECK LOG
Day | 7AM | 11AM | 3PM | Swing/Grave | 7PM | 11PM | 3AM
HPLP Outlet Press PIT 100 |  |  |  | HPLP Outlet Press PIT 100
HPLP SO Cool Out Press PIT 560 |  |  |  | HPLP SO Cool Out Press PIT 560
HPLP Seal Chamb Press PITS 143A |  |  |  | HPLP Seal Chamb Press PITS 143A
HPLP Seal Face DP |  |  |  | HPLP Seal Face DP
HPLP SO Cool In Temp TIT 562 |  |  |  | HPLP SO Cool In Temp TIT 562
HPLP Cool Out Temp TIT 563 |  |  |  | HPLP Cool Out Temp TIT 563
Date
Time | 7:00 | 11:00 | 15:00 | Time | 7:00 | 11:00 | 15:00
Binary Cooling Tower |  |  |  | Cooling Water Well 4
Visual Belts | NORM | NORM | NORM | Line Temp
Vibration Norm/Rough | NORM | NORM | NORM | Line Pressure
Cooling Water Pumps |  |  |  | Flow Rate GPM
Vibration Norm/Rough | NORM | NORM | NORM | Cooling Water Little Hot Well
Temp Hot/Cold/Norm | NORM | NORM | NORM | Line Temp
Blow Down Pump |  |  |  | Line Pressure
Vibration Norm/Rough | NORM | NORM | NORM | Flow Rate GPM
Oil Level Low/High/Norm | NORM | NORM | NORM | Well #1 Production Cooling Water Injection Wells
Temp Hot/Cold/Norm | NORM | NORM | NORM | Vibration Norm/Rough | NORM |  | NORM
Lube Oil Pumps |  |  |  | Pump Oil Level High/Norm/Low | NORM |  | NORM
Vibration Norm/Rough | NORM | NORM | NORM | Pump Temp Hot/Cold/Norm | NORM |  | NORM
Oil Level |  |  |  | Oil Pump Run Pump Tubes Good | NORM |  | NORM
Temp |  |  |  | Oil Pump ISO 100 55 Gal Level | NORM |  | NORM
High Pressure Liquid Pump |  |  |  | Nitrogen Level/Well Level
Vibration Norm/Rough | NORM | NORM | NORM | Brine Temp
Temp High/Norm/Low | NORM | NORM | NORM | Brine Pressure
Oil Upper High/Norm/Low | NORM | NORM | NORM | Flow Rate GPM
Oil Lower High/Norm/Low | NORM | NORM | NORM | Well #2 Production Cooling Water Injection Wells
Seal Pressure |  |  |  | Vibration Norm/Rough | NORM |  | NORM
Seal Motor On/Off | OFF | OFF | OFF | Pump Oil Level High/Norm/Low | NORM |  | NORM
Vibration Norm/Rough | 0 | 0 | 0 | Pump Temp Hot/Cold/Norm | NORM |  | NORM
Temp |  |  |  | Oil Pump Run Pump Tubes Good | NORM |  | NORM
Cooling Water & Injection Well |  |  |  | Oil Pump ISO 100 55 Gal Level | NORM |  | NORM
Line Temp |  |  |  | Nitrogen Level/Well Level
Line Pressure |  |  |  | Brine Temp
Brine Pressure
Flow Rate GPM
HPLP SO DAILY CHECK LOG
Day | 7AM | 11AM | 3PM | Swing/Grave | 7PM | 11PM | 3AM
HPLP Outlet Press PIT 100 |  |  |  | HPLP Outlet Press PIT 100
HPLP SO Cool Out Press PIT 560 |  |  |  | HPLP SO Cool Out Press PIT 560
HPLP Seal Chamb Press PITS 143A |  |  |  | HPLP Seal Chamb Press PITS 143A
HPLP Seal Face DP |  |  |  | HPLP Seal Face DP
HPLP SO Cool In Temp TIT 562 |  |  |  | HPLP SO Cool In Temp TIT 562
HPLP Cool Out Temp TIT 563 |  |  |  | HPLP Cool Out Temp TIT 563
Date
Time | 7:00 | 11:00 | 15:00 | Time | 7:00 | 11:00 | 15:00
Binary Cooling Tower |  |  |  | Cooling Water Well 4
Visual Belts | NORM | NORM | NORM | Line Temp
Vibration Norm/Rough | NORM | NORM | NORM | Line Pressure
Cooling Water Pumps |  |  |  | Flow Rate GPM
Vibration Norm/Rough | NORM | NORM | NORM | Cooling Water Little Hot Well
Temp Hot/Cold/Norm | NORM | NORM | NORM | Line Temp
Blow Down Pump |  |  |  | Line Pressure
Vibration Norm/Rough | NORM | NORM | NORM | Flow Rate GPM
Oil Level Low/High/Norm | NORM | NORM | NORM | Well #1 Production Cooling Water Injection Wells
Temp Hot/Cold/Norm | NORM | NORM | NORM | Vibration Norm/Rough | NORM |  | NORM
Lube Oil Pumps |  |  |  | Pump Oil Level High/Norm/Low | NORM |  | NORM
Vibration Norm/Rough | NORM | NORM | NORM | Pump Temp Hot/Cold/Norm | NORM |  | NORM
Oil Level |  |  |  | Oil Pump Run Pump Tubes Good | NORM |  | NORM
Temp |  |  |  | Oil Pump ISO 100 55 Gal Level | NORM |  | NORM
High Pressure Liquid Pump |  |  |  | Nitrogen Level/Well Level
Vibration Norm/Rough | NORM | NORM | NORM | Brine Temp
Temp High/Norm/Low | NORM | NORM | NORM | Brine Pressure
Oil Upper High/Norm/Low | NORM | NORM | NORM | Flow Rate GPM
Oil Lower High/Norm/Low | NORM | NORM | NORM | Well #2 Production Cooling Water Injection Wells
Seal Pressure |  |  |  | Vibration Norm/Rough | NORM |  | NORM
Seal Motor On/Off | OFF | OFF | OFF | Pump Oil Level High/Norm/Low | NORM |  | NORM
Vibration Norm/Rough | 0 | 0 | 0 | Pump Temp Hot/Cold/Norm | NORM |  | NORM
Temp |  |  |  | Oil Pump Run Pump Tubes Good | NORM |  | NORM
Cooling Water & Injection Well |  |  |  | Oil Pump ISO 100 55 Gal Level | NORM |  | NORM
Line Temp |  |  |  | Nitrogen Level/Well Level
Line Pressure |  |  |  | Brine Temp
Brine Pressure
Flow Rate GPM
HPLP SO DAILY CHECK LOG
Day | 7AM | 11AM | 3PM | Swing/Grave | 7PM | 11PM | 3AM
HPLP Outlet Press PIT 100 |  |  |  | HPLP Outlet Press PIT 100
HPLP SO Cool Out Press PIT 560 |  |  |  | HPLP SO Cool Out Press PIT 560
HPLP Seal Chamb Press PITS 143A |  |  |  | HPLP Seal Chamb Press PITS 143A
HPLP Seal Face DP |  |  |  | HPLP Seal Face DP
HPLP SO Cool In Temp TIT 562 |  |  |  | HPLP SO Cool In Temp TIT 562
HPLP Cool Out Temp TIT 563 |  |  |  | HPLP Cool Out Temp TIT 563
Date
Time | 7:00 | 11:00 | 15:00 | Time | 7:00 | 11:00 | 15:00
Binary Cooling Tower |  |  |  | Cooling Water Well 4
Visual Belts | NORM | NORM | NORM | Line Temp
Vibration Norm/Rough | NORM | NORM | NORM | Line Pressure
Cooling Water Pumps |  |  |  | Flow Rate GPM
Vibration Norm/Rough | NORM | NORM | NORM | Cooling Water Little Hot Well
Temp Hot/Cold/Norm | NORM | NORM | NORM | Line Temp
Blow Down Pump |  |  |  | Line Pressure
Vibration Norm/Rough | NORM | NORM | NORM | Flow Rate GPM
Oil Level Low/High/Norm | NORM | NORM | NORM | Well #1 Production Cooling Water Injection Wells
Temp Hot/Cold/Norm | NORM | NORM | NORM | Vibration Norm/Rough | NORM |  | NORM
Lube Oil Pumps |  |  |  | Pump Oil Level High/Norm/Low | NORM |  | NORM
Vibration Norm/Rough | NORM | NORM | NORM | Pump Temp Hot/Cold/Norm | NORM |  | NORM
Oil Level |  |  |  | Oil Pump Run Pump Tubes Good | NORM |  | NORM
Temp |  |  |  | Oil Pump ISO 100 55 Gal Level | NORM |  | NORM
High Pressure Liquid Pump |  |  |  | Nitrogen Level/Well Level
Vibration Norm/Rough | NORM | NORM | NORM | Brine Temp
Temp High/Norm/Low | NORM | NORM | NORM | Brine Pressure
Oil Upper High/Norm/Low | NORM | NORM | NORM | Flow Rate GPM
Oil Lower High/Norm/Low | NORM | NORM | NORM | Well #2 Production Cooling Water Injection Wells
Seal Pressure |  |  |  | Vibration Norm/Rough | NORM |  | NORM
Seal Motor On/Off | OFF | OFF | OFF | Pump Oil Level High/Norm/Low | NORM |  | NORM
Vibration Norm/Rough | 0 | 0 | 0 | Pump Temp Hot/Cold/Norm | NORM |  | NORM
Temp |  |  |  | Oil Pump Run Pump Tubes Good | NORM |  | NORM
Cooling Water & Injection Well |  |  |  | Oil Pump ISO 100 55 Gal Level | NORM |  | NORM
Line Temp |  |  |  | Nitrogen Level/Well Level
Line Pressure |  |  |  | Brine Temp
Brine Pressure
Flow Rate GPM
HPLP SO DAILY CHECK LOG
Day | 7AM | 11AM | 3PM | Swing/Grave | 7PM | 11PM | 3AM
HPLP Outlet Press PIT 100 |  |  |  | HPLP Outlet Press PIT 100
HPLP SO Cool Out Press PIT 560 |  |  |  | HPLP SO Cool Out Press PIT 560
HPLP Seal Chamb Press PITS 143A |  |  |  | HPLP Seal Chamb Press PITS 143A
HPLP Seal Face DP |  |  |  | HPLP Seal Face DP
HPLP SO Cool In Temp TIT 562 |  |  |  | HPLP SO Cool In Temp TIT 562
HPLP Cool Out Temp TIT 563 |  |  |  | HPLP Cool Out Temp TIT 563
Date
Time | 7:00 | 11:00 | 15:00 | Time | 7:00 | 11:00 | 15:00
Binary Cooling Tower |  |  |  | Cooling Water Well 4
Visual Belts | NORM | NORM | NORM | Line Temp
Vibration Norm/Rough | NORM | NORM | NORM | Line Pressure
Cooling Water Pumps |  |  |  | Flow Rate GPM
Vibration Norm/Rough | NORM | NORM | NORM | Cooling Water Little Hot Well
Temp Hot/Cold/Norm | NORM | NORM | NORM | Line Temp
Blow Down Pump |  |  |  | Line Pressure
Vibration Norm/Rough | NORM | NORM | NORM | Flow Rate GPM
Oil Level Low/High/Norm | NORM | NORM | NORM | Well #1 Production Cooling Water Injection Wells
Temp Hot/Cold/Norm | NORM | NORM | NORM | Vibration Norm/Rough | NORM |  | NORM
Lube Oil Pumps |  |  |  | Pump Oil Level High/Norm/Low | NORM |  | NORM
Vibration Norm/Rough | NORM | NORM | NORM | Pump Temp Hot/Cold/Norm | NORM |  | NORM
Oil Level |  |  |  | Oil Pump Run Pump Tubes Good | NORM |  | NORM
Temp |  |  |  | Oil Pump ISO 100 55 Gal Level | NORM |  | NORM
High Pressure Liquid Pump |  |  |  | Nitrogen Level/Well Level
Vibration Norm/Rough | NORM | NORM | NORM | Brine Temp
Temp High/Norm/Low | NORM | NORM | NORM | Brine Pressure
Oil Upper High/Norm/Low | NORM | NORM | NORM | Flow Rate GPM
Oil Lower High/Norm/Low | NORM | NORM | NORM | Well #2 Production Cooling Water Injection Wells
Seal Pressure |  |  |  | Vibration Norm/Rough | NORM |  | NORM
Seal Motor On/Off | OFF | OFF | OFF | Pump Oil Level High/Norm/Low | NORM |  | NORM
Vibration Norm/Rough | 0 | 0 | 0 | Pump Temp Hot/Cold/Norm | NORM |  | NORM
Temp |  |  |  | Oil Pump Run Pump Tubes Good | NORM |  | NORM
Cooling Water & Injection Well |  |  |  | Oil Pump ISO 100 55 Gal Level | NORM |  | NORM
Line Temp |  |  |  | Nitrogen Level/Well Level
Line Pressure |  |  |  | Brine Temp
Brine Pressure
Flow Rate GPM
HPLP SO DAILY CHECK LOG
Day | 7AM | 11AM | 3PM | Swing/Grave | 7PM | 11PM | 3AM
HPLP Outlet Press PIT 100 |  |  |  | HPLP Outlet Press PIT 100
HPLP SO Cool Out Press PIT 560 |  |  |  | HPLP SO Cool Out Press PIT 560
HPLP Seal Chamb Press PITS 143A |  |  |  | HPLP Seal Chamb Press PITS 143A
HPLP Seal Face DP |  |  |  | HPLP Seal Face DP
HPLP SO Cool In Temp TIT 562 |  |  |  | HPLP SO Cool In Temp TIT 562
HPLP Cool Out Temp TIT 563 |  |  |  | HPLP Cool Out Temp TIT 563
Date
Time | 7:00 | 11:00 | 15:00 | Time | 7:00 | 11:00 | 15:00
Binary Cooling Tower |  |  |  | Cooling Water Well 4
Visual Belts | NORM | NORM | NORM | Line Temp
Vibration Norm/Rough | NORM | NORM | NORM | Line Pressure
Cooling Water Pumps |  |  |  | Flow Rate GPM
Vibration Norm/Rough | NORM | NORM | NORM | Cooling Water Little Hot Well
Temp Hot/Cold/Norm | NORM | NORM | NORM | Line Temp
Blow Down Pump |  |  |  | Line Pressure
Vibration Norm/Rough | NORM | NORM | NORM | Flow Rate GPM
Oil Level Low/High/Norm | NORM | NORM | NORM | Well #1 Production Cooling Water Injection Wells
Temp Hot/Cold/Norm | NORM | NORM | NORM | Vibration Norm/Rough | NORM |  | NORM
Lube Oil Pumps |  |  |  | Pump Oil Level High/Norm/Low | NORM |  | NORM
Vibration Norm/Rough | NORM | NORM | NORM | Pump Temp Hot/Cold/Norm | NORM |  | NORM
Oil Level |  |  |  | Oil Pump Run Pump Tubes Good | NORM |  | NORM
Temp |  |  |  | Oil Pump ISO 100 55 Gal Level | NORM |  | NORM
High Pressure Liquid Pump |  |  |  | Nitrogen Level/Well Level
Vibration Norm/Rough | NORM | NORM | NORM | Brine Temp
Temp High/Norm/Low | NORM | NORM | NORM | Brine Pressure
Oil Upper High/Norm/Low | NORM | NORM | NORM | Flow Rate GPM
Oil Lower High/Norm/Low | NORM | NORM | NORM | Well #2 Production Cooling Water Injection Wells
Seal Pressure |  |  |  | Vibration Norm/Rough | NORM |  | NORM
Seal Motor On/Off | OFF | OFF | OFF | Pump Oil Level High/Norm/Low | NORM |  | NORM
Vibration Norm/Rough | 0 | 0 | 0 | Pump Temp Hot/Cold/Norm | NORM |  | NORM
Temp |  |  |  | Oil Pump Run Pump Tubes Good | NORM |  | NORM
Cooling Water & Injection Well |  |  |  | Oil Pump ISO 100 55 Gal Level | NORM |  | NORM
Line Temp |  |  |  | Nitrogen Level/Well Level
Line Pressure |  |  |  | Brine Temp
Brine Pressure
Flow Rate GPM
HPLP SO DAILY CHECK LOG
Day | 7AM | 11AM | 3PM | Swing/Grave | 7PM | 11PM | 3AM
HPLP Outlet Press PIT 100 |  |  |  | HPLP Outlet Press PIT 100
HPLP SO Cool Out Press PIT 560 |  |  |  | HPLP SO Cool Out Press PIT 560
HPLP Seal Chamb Press PITS 143A |  |  |  | HPLP Seal Chamb Press PITS 143A
HPLP Seal Face DP |  |  |  | HPLP Seal Face DP
HPLP SO Cool In Temp TIT 562 |  |  |  | HPLP SO Cool In Temp TIT 562
HPLP Cool Out Temp TIT 563 |  |  |  | HPLP Cool Out Temp TIT 563
Date
Time | 7:00 | 11:00 | 15:00 | Time | 7:00 | 11:00 | 15:00
Binary Cooling Tower |  |  |  | Cooling Water Well 4
Visual Belts | NORM | NORM | NORM | Line Temp
Vibration Norm/Rough | NORM | NORM | NORM | Line Pressure
Cooling Water Pumps |  |  |  | Flow Rate GPM
Vibration Norm/Rough | NORM | NORM | NORM | Cooling Water Little Hot Well
Temp Hot/Cold/Norm | NORM | NORM | NORM | Line Temp
Blow Down Pump |  |  |  | Line Pressure
Vibration Norm/Rough | NORM | NORM | NORM | Flow Rate GPM
Oil Level Low/High/Norm | NORM | NORM | NORM | Well #1 Production Cooling Water Injection Wells
Temp Hot/Cold/Norm | NORM | NORM | NORM | Vibration Norm/Rough | NORM |  | NORM
Lube Oil Pumps |  |  |  | Pump Oil Level High/Norm/Low | NORM |  | NORM
Vibration Norm/Rough | NORM | NORM | NORM | Pump Temp Hot/Cold/Norm | NORM |  | NORM
Oil Level |  |  |  | Oil Pump Run Pump Tubes Good | NORM |  | NORM
Temp |  |  |  | Oil Pump ISO 100 55 Gal Level | NORM |  | NORM
High Pressure Liquid Pump |  |  |  | Nitrogen Level/Well Level
Vibration Norm/Rough | NORM | NORM | NORM | Brine Temp
Temp High/Norm/Low | NORM | NORM | NORM | Brine Pressure
Oil Upper High/Norm/Low | NORM | NORM | NORM | Flow Rate GPM
Oil Lower High/Norm/Low | NORM | NORM | NORM | Well #2 Production Cooling Water Injection Wells
Seal Pressure |  |  |  | Vibration Norm/Rough | NORM |  | NORM
Seal Motor On/Off | OFF | OFF | OFF | Pump Oil Level High/Norm/Low | NORM |  | NORM
Vibration Norm/Rough | 0 | 0 | 0 | Pump Temp Hot/Cold/Norm | NORM |  | NORM
Temp |  |  |  | Oil Pump Run Pump Tubes Good | NORM |  | NORM
Cooling Water & Injection Well |  |  |  | Oil Pump ISO 100 55 Gal Level | NORM |  | NORM
Line Temp |  |  |  | Nitrogen Level/Well Level
Line Pressure |  |  |  | Brine Temp
Brine Pressure
Flow Rate GPM
HPLP SO DAILY CHECK LOG
Day | 7AM | 11AM | 3PM | Swing/Grave | 7PM | 11PM | 3AM
HPLP Outlet Press PIT 100 |  |  |  | HPLP Outlet Press PIT 100
HPLP SO Cool Out Press PIT 560 |  |  |  | HPLP SO Cool Out Press PIT 560
HPLP Seal Chamb Press PITS 143A |  |  |  | HPLP Seal Chamb Press PITS 143A
HPLP Seal Face DP |  |  |  | HPLP Seal Face DP
HPLP SO Cool In Temp TIT 562 |  |  |  | HPLP SO Cool In Temp TIT 562
HPLP Cool Out Temp TIT 563 |  |  |  | HPLP Cool Out Temp TIT 563
Date
Time | 7:00 | 11:00 | 15:00 | Time | 7:00 | 11:00 | 15:00
Binary Cooling Tower |  |  |  | Cooling Water Well 4
Visual Belts | NORM | NORM | NORM | Line Temp
Vibration Norm/Rough | NORM | NORM | NORM | Line Pressure
Cooling Water Pumps |  |  |  | Flow Rate GPM
Vibration Norm/Rough | NORM | NORM | NORM | Cooling Water Little Hot Well
Temp Hot/Cold/Norm | NORM | NORM | NORM | Line Temp
Blow Down Pump |  |  |  | Line Pressure
Vibration Norm/Rough | NORM | NORM | NORM | Flow Rate GPM
Oil Level Low/High/Norm | NORM | NORM | NORM | Well #1 Production Cooling Water Injection Wells
Temp Hot/Cold/Norm | NORM | NORM | NORM | Vibration Norm/Rough | NORM |  | NORM
Lube Oil Pumps |  |  |  | Pump Oil Level High/Norm/Low | NORM |  | NORM
Vibration Norm/Rough | NORM | NORM | NORM | Pump Temp Hot/Cold/Norm | NORM |  | NORM
Oil Level |  |  |  | Oil Pump Run Pump Tubes Good | NORM |  | NORM
Temp |  |  |  | Oil Pump ISO 100 55 Gal Level | NORM |  | NORM
High Pressure Liquid Pump |  |  |  | Nitrogen Level/Well Level
Vibration Norm/Rough | NORM | NORM | NORM | Brine Temp
Temp High/Norm/Low | NORM | NORM | NORM | Brine Pressure
Oil Upper High/Norm/Low | NORM | NORM | NORM | Flow Rate GPM
Oil Lower High/Norm/Low | NORM | NORM | NORM | Well #2 Production Cooling Water Injection Wells
Seal Pressure |  |  |  | Vibration Norm/Rough | NORM |  | NORM
Seal Motor On/Off | OFF | OFF | OFF | Pump Oil Level High/Norm/Low | NORM |  | NORM
Vibration Norm/Rough | 0 | 0 | 0 | Pump Temp Hot/Cold/Norm | NORM |  | NORM
Temp |  |  |  | Oil Pump Run Pump Tubes Good | NORM |  | NORM
Cooling Water & Injection Well |  |  |  | Oil Pump ISO 100 55 Gal Level | NORM |  | NORM
Line Temp |  |  |  | Nitrogen Level/Well Level
Line Pressure |  |  |  | Brine Temp
Brine Pressure
Flow Rate GPM
HPLP SO DAILY CHECK LOG
Day | 7AM | 11AM | 3PM | Swing/Grave | 7PM | 11PM | 3AM
HPLP Outlet Press PIT 100 |  |  |  | HPLP Outlet Press PIT 100
HPLP SO Cool Out Press PIT 560 |  |  |  | HPLP SO Cool Out Press PIT 560
HPLP Seal Chamb Press PITS 143A |  |  |  | HPLP Seal Chamb Press PITS 143A
HPLP Seal Face DP |  |  |  | HPLP Seal Face DP
HPLP SO Cool In Temp TIT 562 |  |  |  | HPLP SO Cool In Temp TIT 562
HPLP Cool Out Temp TIT 563 |  |  |  | HPLP Cool Out Temp TIT 563
Date
Time | 7:00 | 11:00 | 15:00 | Time | 7:00 | 11:00 | 15:00
Binary Cooling Tower |  |  |  | Cooling Water Well 4
Visual Belts | NORM | NORM | NORM | Line Temp
Vibration Norm/Rough | NORM | NORM | NORM | Line Pressure
Cooling Water Pumps |  |  |  | Flow Rate GPM
Vibration Norm/Rough | NORM | NORM | NORM | Cooling Water Little Hot Well
Temp Hot/Cold/Norm | NORM | NORM | NORM | Line Temp
Blow Down Pump |  |  |  | Line Pressure
Vibration Norm/Rough | NORM | NORM | NORM | Flow Rate GPM
Oil Level Low/High/Norm | NORM | NORM | NORM | Well #1 Production Cooling Water Injection Wells
Temp Hot/Cold/Norm | NORM | NORM | NORM | Vibration Norm/Rough | NORM |  | NORM
Lube Oil Pumps |  |  |  | Pump Oil Level High/Norm/Low | NORM |  | NORM
Vibration Norm/Rough | NORM | NORM | NORM | Pump Temp Hot/Cold/Norm | NORM |  | NORM
Oil Level |  |  |  | Oil Pump Run Pump Tubes Good | NORM |  | NORM
Temp |  |  |  | Oil Pump ISO 100 55 Gal Level | NORM |  | NORM
High Pressure Liquid Pump |  |  |  | Nitrogen Level/Well Level
Vibration Norm/Rough | NORM | NORM | NORM | Brine Temp
Temp High/Norm/Low | NORM | NORM | NORM | Brine Pressure
Oil Upper High/Norm/Low | NORM | NORM | NORM | Flow Rate GPM
Oil Lower High/Norm/Low | NORM | NORM | NORM | Well #2 Production Cooling Water Injection Wells
Seal Pressure |  |  |  | Vibration Norm/Rough | NORM |  | NORM
Seal Motor On/Off | OFF | OFF | OFF | Pump Oil Level High/Norm/Low | NORM |  | NORM
Vibration Norm/Rough | 0 | 0 | 0 | Pump Temp Hot/Cold/Norm | NORM |  | NORM
Temp |  |  |  | Oil Pump Run Pump Tubes Good | NORM |  | NORM
Cooling Water & Injection Well |  |  |  | Oil Pump ISO 100 55 Gal Level | NORM |  | NORM
Line Temp |  |  |  | Nitrogen Level/Well Level
Line Pressure |  |  |  | Brine Temp
Brine Pressure
Flow Rate GPM
HPLP SO DAILY CHECK LOG
Day | 7AM | 11AM | 3PM | Swing/Grave | 7PM | 11PM | 3AM
HPLP Outlet Press PIT 100 |  |  |  | HPLP Outlet Press PIT 100
HPLP SO Cool Out Press PIT 560 |  |  |  | HPLP SO Cool Out Press PIT 560
HPLP Seal Chamb Press PITS 143A |  |  |  | HPLP Seal Chamb Press PITS 143A
HPLP Seal Face DP |  |  |  | HPLP Seal Face DP
HPLP SO Cool In Temp TIT 562 |  |  |  | HPLP SO Cool In Temp TIT 562
HPLP Cool Out Temp TIT 563 |  |  |  | HPLP Cool Out Temp TIT 563

## MAR
Date | 2016-03-17
Time | 7:00 | 11:00 | 15:00 | Time | 7:00 | 11:00 | 15:00
Binary Cooling Tower |  |  |  | Cooling Water Well 4
Visual Belts | NORM | NORM | NORM | Line Temp | 104.46 |  | 104.78
Vibration Norm/Rough | NORM | NORM | NORM | Line Pressure | 52.92 |  | 43.39
Cooling Water Pumps |  |  |  | Flow Rate GPM | 42.6 |  | 40.58
Vibration Norm/Rough | NORM | NORM | NORM | Cooling Water Little Hot Well
Temp Hot/Cold/Norm | NORM | NORM | NORM | Line Temp | 147.02 |  | 147.19
Blow Down Pump |  |  |  | Line Pressure | 65.18 |  | 65.13
Vibration Norm/Rough | NORM | NORM | NORM | Flow Rate GPM | 123.86 |  | 128.35
Oil Level Low/High/Norm | NORM | NORM | NORM | Well #1 Production Cooling Water Injection Wells
Temp Hot/Cold/Norm | NORM | NORM | NORM | Vibration Norm/Rough | NORM |  | NORM
Lube Oil Pumps |  |  |  | Pump Oil Level High/Norm/Low | NORM |  | NORM
Vibration Norm/Rough | NORM | NORM | NORM | Pump Temp Hot/Cold/Norm | NORM |  | NORM
Oil Level | 11.82 | 11.81 | 11.77 | Oil Pump Run Pump Tubes Good | NORM |  | NORM
Temp | 113.39 | 118.82 | 118.7 | Oil Pump ISO 100 55 Gal Level | NORM |  | NORM
High Pressure Liquid Pump |  |  |  | Nitrogen Level/Well Level | 294.54 |  | 291.13
Vibration Norm/Rough | NORM | NORM | NORM | Brine Temp | 240.44 |  | 240.44
Temp High/Norm/Low | NORM | NORM | NORM | Brine Pressure | 86.63 |  | 87.21
Oil Upper High/Norm/Low | NORM | NORM | NORM | Flow Rate GPM | 1100.3 |  | 1093.3
Oil Lower High/Norm/Low | NORM | NORM | NORM | Well #2 Production Cooling Water Injection Wells
Seal Pressure | 276.75 | 304.03 | 315.28 | Vibration Norm/Rough | NORM |  | NORM
Seal Motor On/Off | OFF | OFF | OFF | Pump Oil Level High/Norm/Low | NORM |  | NORM
Vibration Norm/Rough | 0 | 0 | 0 | Pump Temp Hot/Cold/Norm | NORM |  | NORM
Temp | 50.04 | 80.06 | 83.79 | Oil Pump Run Pump Tubes Good | NORM |  | NORM
Cooling Water & Injection Well |  |  |  | Oil Pump ISO 100 55 Gal Level | NORM |  | NORM
Line Temp | 159.55 |  | 159.79 | Nitrogen Level/Well Level | 180.43 |  | 177.42
Line Pressure | 67.78 |  | 68.79 | Brine Temp | 229.19 |  | 229.19
|  |  |  | Brine Pressure | 75 |  | 75.69
|  |  |  | Flow Rate GPM | 1725.9 |  | 1715.7
HPLP SO DAILY CHECK LOG
Day | 7AM | 11AM | 3PM | Swing/Grave | 7PM | 11PM | 3AM
HPLP Outlet Press PIT 100 | 310 | 313.83 | 315.95 | HPLP Outlet Press PIT 100 | 314.94 | 312.82 | 311.17
HPLP SO Cool Out Press PIT 560 | 277.1 | 302.21 | 315.64 | HPLP SO Cool Out Press PIT 560 | 296.08 | 285.56 | 279.36
HPLP Seal Chamb Press PITS 143A | 232.31 | 237.17 | 240.04 | HPLP Seal Chamb Press PITS 143A | 238.25 | 235.41 | 233.17
HPLP Seal Face DP | 44.79 | 65.04 | 75.6 | HPLP Seal Face DP | 57.82 | 50.15 | 46.06
HPLP SO Cool In Temp TIT 562 | 49.51 | 80.78 | 84.87 | HPLP SO Cool In Temp TIT 562 | 69.15 | 75.4 | 63.25
HPLP Cool Out Temp TIT 563 | 56.51 | 82.63 | 86.59 | HPLP Cool Out Temp TIT 563 | 72.02 | 77.68 | 66.32
Date | 2016-03-18
Time | 7:00 | 11:00 | 15:00 | Time | 7:00 | 11:00 | 15:00
Binary Cooling Tower |  |  |  | Cooling Water Well 4
Visual Belts | NORM | NORM | NORM | Line Temp | 104.89 |  | 105.1
Vibration Norm/Rough | NORM | NORM | NORM | Line Pressure | 47.75 |  | 43.11
Cooling Water Pumps |  |  |  | Flow Rate GPM | 41.16 |  | 41.11
Vibration Norm/Rough | NORM | NORM | NORM | Cooling Water Little Hot Well
Temp Hot/Cold/Norm | NORM | NORM | NORM | Line Temp | 147.24
Blow Down Pump |  |  |  | Line Pressure | 63.04
Vibration Norm/Rough | NORM | NORM | NORM | Flow Rate GPM | 124.93
Oil Level Low/High/Norm | NORM | NORM | NORM | Well #1 Production Cooling Water Injection Wells
Temp Hot/Cold/Norm | NORM | NORM | NORM | Vibration Norm/Rough | NORM |  | NORM
Lube Oil Pumps |  |  |  | Pump Oil Level High/Norm/Low | NORM |  | NORM
Vibration Norm/Rough | NORM | NORM | NORM | Pump Temp Hot/Cold/Norm | NORM |  | NORM
Oil Level | 11.78 | 11.84 | 11.79 | Oil Pump Run Pump Tubes Good | NORM |  | NORM
Temp | 116.14 | 118.63 | 118.8 | Oil Pump ISO 100 55 Gal Level | NORM |  | NORM
High Pressure Liquid Pump |  |  |  | Nitrogen Level/Well Level | 295.62 |  | 294.91
Vibration Norm/Rough | NORM | NORM | NORM | Brine Temp | 240.44 |  | 240.44
Temp High/Norm/Low | NORM | NORM | NORM | Brine Pressure | 80.36 |  | 84.97
Oil Upper High/Norm/Low | NORM | NORM | NORM | Flow Rate GPM | 1103.2 |  | 1098.9
Oil Lower High/Norm/Low | NORM | NORM | NORM | Well #2 Production Cooling Water Injection Wells
Seal Pressure | 277.21 | 298.59 | 303.15 | Vibration Norm/Rough | NORM |  | NORM
Seal Motor On/Off | OFF | OFF | OFF | Pump Oil Level High/Norm/Low | NORM |  | NORM
Vibration Norm/Rough | 0 | 0 | 0 | Pump Temp Hot/Cold/Norm | NORM |  | NORM
Temp | 68 | 81.99 | 76.11 | Oil Pump Run Pump Tubes Good | NORM |  | NORM
Cooling Water & Injection Well |  |  |  | Oil Pump ISO 100 55 Gal Level | NORM |  | NORM
Line Temp | 159.22 |  | 160.16 | Nitrogen Level/Well Level | 193.77 |  | 177.64
Line Pressure | 67.74 |  | 66.49 | Brine Temp | 229.19 |  | 229.19
|  |  |  | Brine Pressure | 74.89 |  | 73.66
|  |  |  | Flow Rate GPM | 1738 |  | 1738
HPLP SO DAILY CHECK LOG
Day | 7AM | 11AM | 3PM | Swing/Grave | 7PM | 11PM | 3AM
HPLP Outlet Press PIT 100 | 310.55 | 312.37 | 316.68 | HPLP Outlet Press PIT 100 | 314.68 | 224.31 | 227.73
HPLP SO Cool Out Press PIT 560 | 272.21 | 298.59 | 303.52 | HPLP SO Cool Out Press PIT 560 | 293.99 | 287.77 | 284.87
HPLP Seal Chamb Press PITS 143A | 232.52 | 235.6 | 240.88 | HPLP Seal Chamb Press PITS 143A | 238.9 | 175.71 | 177.5
HPLP Seal Face DP | 44.65 | 63.04 | 62.63 | HPLP Seal Face DP | 55.04 | 112.04 | 107.04
HPLP SO Cool In Temp TIT 562 | 64.33 | 81.99 | 76.6 | HPLP SO Cool In Temp TIT 562 | 75.24 | 71.5 | 62.53
HPLP Cool Out Temp TIT 563 | 67.14 | 83.81 | 79.83 | HPLP Cool Out Temp TIT 563 | 78.08 | 76.81 | 70.45
Date | 2016-03-19
Time | 7:00 | 11:00 | 15:00 | Time | 7:00 | 11:00 | 15:00
Binary Cooling Tower |  |  |  | Cooling Water Well 4
Visual Belts | NORM | NORM | NORM | Line Temp
Vibration Norm/Rough | NORM | NORM | NORM | Line Pressure
Cooling Water Pumps |  |  |  | Flow Rate GPM
Vibration Norm/Rough | NORM | NORM | NORM | Cooling Water Little Hot Well
Temp Hot/Cold/Norm | NORM | NORM | NORM | Line Temp
Blow Down Pump |  |  |  | Line Pressure
Vibration Norm/Rough | NORM | NORM | NORM | Flow Rate GPM
Oil Level Low/High/Norm | NORM | NORM | NORM | Well #1 Production Cooling Water Injection Wells
Temp Hot/Cold/Norm | NORM | NORM | NORM | Vibration Norm/Rough | NORM |  | NORM
Lube Oil Pumps |  |  |  | Pump Oil Level High/Norm/Low | NORM |  | NORM
Vibration Norm/Rough | NORM | NORM | NORM | Pump Temp Hot/Cold/Norm | NORM |  | NORM
Oil Level |  |  |  | Oil Pump Run Pump Tubes Good | NORM |  | NORM
Temp |  |  |  | Oil Pump ISO 100 55 Gal Level | NORM |  | NORM
High Pressure Liquid Pump |  |  |  | Nitrogen Level/Well Level
Vibration Norm/Rough | NORM | NORM | NORM | Brine Temp
Temp High/Norm/Low | NORM | NORM | NORM | Brine Pressure
Oil Upper High/Norm/Low | NORM | NORM | NORM | Flow Rate GPM
Oil Lower High/Norm/Low | NORM | NORM | NORM | Well #2 Production Cooling Water Injection Wells
Seal Pressure |  |  |  | Vibration Norm/Rough | NORM |  | NORM
Seal Motor On/Off | OFF | OFF | OFF | Pump Oil Level High/Norm/Low | NORM |  | NORM
Vibration Norm/Rough | 0 | 0 | 0 | Pump Temp Hot/Cold/Norm | NORM |  | NORM
Temp |  |  |  | Oil Pump Run Pump Tubes Good | NORM |  | NORM
Cooling Water & Injection Well |  |  |  | Oil Pump ISO 100 55 Gal Level | NORM |  | NORM
Line Temp |  |  |  | Nitrogen Level/Well Level
Line Pressure |  |  |  | Brine Temp
Brine Pressure
Flow Rate GPM
HPLP SO DAILY CHECK LOG
Day | 7AM | 11AM | 3PM | Swing/Grave | 7PM | 11PM | 3AM
HPLP Outlet Press PIT 100 | 227.37 | 226.57 | 227.55 | HPLP Outlet Press PIT 100
HPLP SO Cool Out Press PIT 560 | 286.06 | 302.19 | 313.2 | HPLP SO Cool Out Press PIT 560
HPLP Seal Chamb Press PITS 143A | 177.3 | 177.44 | 178.92 | HPLP Seal Chamb Press PITS 143A
HPLP Seal Face DP | 104.73 | 124.77 | 134.87 | HPLP Seal Face DP
HPLP SO Cool In Temp TIT 562 | 57.13 | 81.5 | 82.26 | HPLP SO Cool In Temp TIT 562
HPLP Cool Out Temp TIT 563 | 65.82 | 85.65 | 94.76 | HPLP Cool Out Temp TIT 563
Date | 2016-03-21
Time | 7:00 | 12:00PM | 15:00 | Time | 12:00PM |  | 15:00
Binary Cooling Tower |  |  |  | Cooling Water Well 4
Visual Belts |  | NORM | NORM | Line Temp | OFF |  | OFF
Vibration Norm/Rough |  | NORM | NORM | Line Pressure | OFF |  | OFF
Cooling Water Pumps |  |  |  | Flow Rate GPM | OFF |  | OFF
Vibration Norm/Rough |  | NORM | NORM | Cooling Water Little Hot Well
Temp Hot/Cold/Norm |  | NORM | NORM | Line Temp | 146.18 |  | 146.68
Blow Down Pump |  |  |  | Line Pressure | 33.2 |  | 29.52
Vibration Norm/Rough |  | NORM | NORM | Flow Rate GPM | 179.77 |  | 171.07
Oil Level Low/High/Norm |  | NORM | NORM | Well #1 Production Cooling Water Injection Wells
Temp Hot/Cold/Norm |  | NORM | NORM | Vibration Norm/Rough | NORM |  | NORM
Lube Oil Pumps |  |  |  | Pump Oil Level High/Norm/Low | NORM |  | NORM
Vibration Norm/Rough |  | NORM | NORM | Pump Temp Hot/Cold/Norm | NORM |  | NORM
Oil Level |  | 11.68 | 11.78 | Oil Pump Run Pump Tubes Good | NORM |  | NORM
Temp |  | 116.15 | 114.52 | Oil Pump ISO 100 55 Gal Level | NORM |  | NORM
High Pressure Liquid Pump |  |  |  | Nitrogen Level/Well Level | 285.56 |  | 286.16
Vibration Norm/Rough |  | NORM | NORM | Brine Temp | 240.31 |  | 240.31
Temp High/Norm/Low |  | NORM | NORM | Brine Pressure | 80.97 |  | 83
Oil Upper High/Norm/Low |  | NORM | NORM | Flow Rate GPM | 1070 |  | 1090
Oil Lower High/Norm/Low |  | NORM | NORM | Well #2 Production Cooling Water Injection Wells
Seal Pressure |  | 295.3 | 283.34 | Vibration Norm/Rough | NORM |  | NORM
Seal Motor On/Off |  | OFF | OFF | Pump Oil Level High/Norm/Low | NORM |  | NORM
Vibration Norm/Rough |  | 0 | 0 | Pump Temp Hot/Cold/Norm | NORM |  | NORM
Temp |  | 71.74 | 60.62 | Oil Pump Run Pump Tubes Good | NORM |  | NORM
Cooling Water & Injection Well |  |  |  | Oil Pump ISO 100 55 Gal Level | NORM |  | NORM
Line Temp |  | 160.54 | 160.24 | Nitrogen Level/Well Level | 175.23 |  | 176.08
Line Pressure |  | 62.69 | 65.57 | Brine Temp | 229.03 |  | 229.03
|  |  |  | Brine Pressure | 73.13 |  | 74.41
|  |  |  | Flow Rate GPM | 1845 |  | 1820
HPLP SO DAILY CHECK LOG
Day | 7AM | 12:00PM | 3PM | Swing/Grave | 7PM | 11:00PM | 3AM
HPLP Outlet Press PIT 100 |  | 315.76 | 313.44 | HPLP Outlet Press PIT 100 | 309.02 | 312.77 | 311.7
HPLP SO Cool Out Press PIT 560 |  | 295.56 | 283.58 | HPLP SO Cool Out Press PIT 560 | 279.44 | 277.93 | 277.58
HPLP Seal Chamb Press PITS 143A |  | 241.15 | 238.04 | HPLP Seal Chamb Press PITS 143A | 233.25 | 236.22 | 235.06
HPLP Seal Face DP |  | 54.2 | 45.65 | HPLP Seal Face DP | 46.19 | 41.74 | 42.5
HPLP SO Cool In Temp TIT 562 |  | 71.9 | 58.65 | HPLP SO Cool In Temp TIT 562 | 46.73 | 69.64 | 66.65
HPLP Cool Out Temp TIT 563 |  | 74.97 | 62.56 | HPLP Cool Out Temp TIT 563 | 54.77 | 72.53 | 69.64
Date | 2016-03-22
Time | 7:00 | 11:00 | 15:00 | Time | 7:00 | 11:00 | 15:00
Binary Cooling Tower |  |  |  | Cooling Water Well 4
Visual Belts | NORM | NORM | NORM | Line Temp | OFF | OFF | OFF
Vibration Norm/Rough | NORM | NORM | NORM | Line Pressure
Cooling Water Pumps |  |  |  | Flow Rate GPM
Vibration Norm/Rough | NORM | NORM | NORM | Cooling Water Little Hot Well
Temp Hot/Cold/Norm | NORM | NORM | NORM | Line Temp | 147.35 |  | 147.35
Blow Down Pump |  |  |  | Line Pressure | 27.06 |  | 26.48
Vibration Norm/Rough | NORM | NORM | NORM | Flow Rate GPM | 149.63 |  | 142.32
Oil Level Low/High/Norm | NORM | NORM | NORM | Well #1 Production Cooling Water Injection Wells
Temp Hot/Cold/Norm | NORM | NORM | NORM | Vibration Norm/Rough | NORM |  | NORM
Lube Oil Pumps |  |  |  | Pump Oil Level High/Norm/Low | NORM |  | NORM
Vibration Norm/Rough | NORM | NORM | NORM | Pump Temp Hot/Cold/Norm | NORM |  | NORM
Oil Level | 11.77 | 11.62 | 11.68 | Oil Pump Run Pump Tubes Good | NORM |  | NORM
Temp | 115.63 | 118.01 | 117.27 | Oil Pump ISO 100 55 Gal Level | NORM |  | NORM
High Pressure Liquid Pump |  |  |  | Nitrogen Level/Well Level | 288.83 |  | 289.45
Vibration Norm/Rough | NORM | NORM | NORM | Brine Temp | 240.44 |  | 240.31
Temp High/Norm/Low | NORM | NORM | NORM | Brine Pressure | 84.86 |  | 85.82
Oil Upper High/Norm/Low | NORM | NORM | NORM | Flow Rate GPM | 1080.9 |  | 1088
Oil Lower High/Norm/Low | NORM | NORM | NORM | Well #2 Production Cooling Water Injection Wells
Seal Pressure | 274.16 | 282.91 | 286.38 | Vibration Norm/Rough | NORM |  | NORM
Seal Motor On/Off | OFF | OFF | OFF | Pump Oil Level High/Norm/Low | NORM |  | NORM
Vibration Norm/Rough | 0 | 0 | 0 | Pump Temp Hot/Cold/Norm | NORM |  | NORM
Temp | 56.01 | 56.28 | 58.57 | Oil Pump Run Pump Tubes Good | NORM |  | NORM
Cooling Water & Injection Well |  |  |  | Oil Pump ISO 100 55 Gal Level | NORM |  | NORM
Line Temp | 159.4 |  | 159.49 | Nitrogen Level/Well Level | 176.93 |  | 177.9
Line Pressure | 66.76 |  | 67.22 | Brine Temp | 229.19 |  | 229.19
|  |  |  | Brine Pressure | 75.31 |  | 75.74
|  |  |  | Flow Rate GPM | 17.38 |  | 17.81
HPLP SO DAILY CHECK LOG
Day | 7AM | 11AM | 3PM | Swing/Grave | 7PM | 11PM | 3AM
HPLP Outlet Press PIT 100 | 310.25 | 311.83 | 314.84 | HPLP Outlet Press PIT 100 | 313.44 | 312.32 | 310.17
HPLP SO Cool Out Press PIT 560 | 274.16 | 282.91 | 286.49 | HPLP SO Cool Out Press PIT 560 | 281.15 | 275.74 | 274
HPLP Seal Chamb Press PITS 143A | 233.15 | 234.76 | 238.28 | HPLP Seal Chamb Press PITS 143A | 236.31 | 235.11 | 233.11
HPLP Seal Face DP | 41.04 | 48.19 | 48.29 | HPLP Seal Face DP | 44.71 | 40.67 | 41.07
HPLP SO Cool In Temp TIT 562 | 47.49 | 56.28 | 57.59 | HPLP SO Cool In Temp TIT 562 | 54.65 | 67.19 | 62.45
HPLP Cool Out Temp TIT 563 | 55.38 | 62.29 | 63.14 | HPLP Cool Out Temp TIT 563 | 60.5 | 70.39 | 65.79
Date | 2016-03-23
Time | 7:00 | 11:00 | 15:00 | Time | 7:00 | 11:00 | 15:00
Binary Cooling Tower |  |  |  | Cooling Water Well 4
Visual Belts | NORM | NORM | NORM | Line Temp | OFF | OFF | OFF
Vibration Norm/Rough | NORM | NORM | NORM | Line Pressure
Cooling Water Pumps |  |  |  | Flow Rate GPM
Vibration Norm/Rough | NORM | NORM | NORM | Cooling Water Little Hot Well
Temp Hot/Cold/Norm | NORM | NORM | NORM | Line Temp | 147.35 |  | 147.4
Blow Down Pump |  |  |  | Line Pressure | 24.34 |  | 57.49
Vibration Norm/Rough | NORM | NORM | NORM | Flow Rate GPM | 135.55 |  | 113.15
Oil Level Low/High/Norm | NORM | NORM | NORM | Well #1 Production Cooling Water Injection Wells
Temp Hot/Cold/Norm | NORM | NORM | NORM | Vibration Norm/Rough | NORM |  | NORM
Lube Oil Pumps |  |  |  | Pump Oil Level High/Norm/Low | NORM |  | NORM
Vibration Norm/Rough | NORM | NORM | NORM | Pump Temp Hot/Cold/Norm | NORM |  | NORM
Oil Level | 11.79 | 11.65 | 11.57 | Oil Pump Run Pump Tubes Good | NORM |  | NORM
Temp | 115.73 | 118.07 | 118.56 | Oil Pump ISO 100 55 Gal Level | NORM |  | NORM
High Pressure Liquid Pump |  |  |  | Nitrogen Level/Well Level | 288.35 |  | 287.75
Vibration Norm/Rough | NORM | NORM | NORM | Brine Temp | 240.31 |  | 240.44
Temp High/Norm/Low | NORM | NORM | NORM | Brine Pressure | 84.81 |  | 84.81
Oil Upper High/Norm/Low | NORM | NORM | NORM | Flow Rate GPM | 1096 |  | 1097
Oil Lower High/Norm/Low | NORM | NORM | NORM | Well #2 Production Cooling Water Injection Wells
Seal Pressure | 271.74 | 294.07 | 306.35 | Vibration Norm/Rough | NORM |  | NORM
Seal Motor On/Off | OFF | OFF | OFF | Pump Oil Level High/Norm/Low | NORM |  | NORM
Vibration Norm/Rough | 0 | 0 | 0 | Pump Temp Hot/Cold/Norm | NORM |  | NORM
Temp | 63.52 | 77.29 | 82.65 | Oil Pump Run Pump Tubes Good | NORM |  | NORM
Cooling Water & Injection Well |  |  |  | Oil Pump ISO 100 55 Gal Level | NORM |  | NORM
Line Temp | 159.64 |  | 160.64 | Nitrogen Level/Well Level | 177.76 |  | 178.13
Line Pressure | 66.75 |  | 66.34 | Brine Temp | 229.19 |  | 229.19
|  |  |  | Brine Pressure | 75.36 |  | 73.82
|  |  |  | Flow Rate GPM | 1783.2 |  | 1803
HPLP SO DAILY CHECK LOG
Day | 7AM | 11AM | 3PM | Swing/Grave | 7PM | 11PM | 3AM
HPLP Outlet Press PIT 100 | 309.54 | 311.76 | 315.35 | HPLP Outlet Press PIT 100 | 319.11 | 315.08 | 313.89
HPLP SO Cool Out Press PIT 560 | 271.76 | 294.07 | 306.48 | HPLP SO Cool Out Press PIT 560 | 291.67 | 284.78 | 282.49
HPLP Seal Chamb Press PITS 143A | 233.15 | 236.1 | 240.08 | HPLP Seal Chamb Press PITS 143A | 242.45 | 239.24 | 238.29
HPLP Seal Face DP | 41.04 | 57.87 | 66.4 | HPLP Seal Face DP | 49.1 | 45.53 | 44.22
HPLP SO Cool In Temp TIT 562 | 47.49 | 79.21 | 83.5 | HPLP SO Cool In Temp TIT 562 | 76.33 | 75.76 | 76.03
HPLP Cool Out Temp TIT 563 | 55.38 | 82.26 | 85.78 | HPLP Cool Out Temp TIT 563 | 79.24 | 78.27 | 78.26
Date | 2016-03-24
Time | 7:00 | 11:00 | 15:00 | Time | 7:00 | 11:00 | 15:00
Binary Cooling Tower |  |  |  | Cooling Water Well 4
Visual Belts | NORM | NORM | NORM | Line Temp | off |  | 87.09
Vibration Norm/Rough | NORM | NORM | NORM | Line Pressure |  |  | 30.65
Cooling Water Pumps |  |  |  | Flow Rate GPM |  |  | 57.46
Vibration Norm/Rough | NORM | NORM | NORM | Cooling Water Little Hot Well
Temp Hot/Cold/Norm | NORM | NORM | NORM | Line Temp | 147.45 |  | 147.45
Blow Down Pump |  |  |  | Line Pressure | 26.64 |  | 31.44
Vibration Norm/Rough | NORM | NORM | NORM | Flow Rate GPM | 131.39 |  | 129.49
Oil Level Low/High/Norm | NORM | NORM | NORM | Well #1 Production Cooling Water Injection Wells
Temp Hot/Cold/Norm | NORM | NORM | NORM | Vibration Norm/Rough | NORM |  | NORM
Lube Oil Pumps |  |  |  | Pump Oil Level High/Norm/Low | NORM |  | NORM
Vibration Norm/Rough | NORM | NORM | NORM | Pump Temp Hot/Cold/Norm | NORM |  | NORM
Oil Level | 11.64 | 11.55 | 11.51 | Oil Pump Run Pump Tubes Good | NORM |  | NORM
Temp | 118.02 | 117.19 | 117.7 | Oil Pump ISO 100 55 Gal Level | NORM |  | NORM
High Pressure Liquid Pump |  |  |  | Nitrogen Level/Well Level | 287.49 |  | 287.01
Vibration Norm/Rough | NORM | NORM | NORM | Brine Temp | 240.31 |  | 240.31
Temp High/Norm/Low | NORM | NORM | NORM | Brine Pressure | 86.68 |  | 86.68
Oil Upper High/Norm/Low | NORM | NORM | NORM | Flow Rate GPM | 1097 |  | 1094
Oil Lower High/Norm/Low | NORM | NORM | NORM | Well #2 Production Cooling Water Injection Wells
Seal Pressure | 294.26 | 303.84 | 299.04 | Vibration Norm/Rough | NORM |  | NORM
Seal Motor On/Off | OFF | OFF | OFF | Pump Oil Level High/Norm/Low | NORM |  | NORM
Vibration Norm/Rough | 0 | 0 | 0 | Pump Temp Hot/Cold/Norm | NORM |  | NORM
Temp | 83.89 | 77.65 | 71.21 | Oil Pump Run Pump Tubes Good | NORM |  | NORM
Cooling Water & Injection Well |  |  |  | Oil Pump ISO 100 55 Gal Level | NORM |  | NORM
Line Temp | 159 |  | 159 | Nitrogen Level/Well Level | 178.38 |  | 178.24
Line Pressure | 67.91 |  | 67.91 | Brine Temp | 229.19 |  | 229.19
|  |  |  | Brine Pressure | 75.57 |  | 75.37
|  |  |  | Flow Rate GPM | 177.13 |  | 177.8
HPLP SO DAILY CHECK LOG
Day | 7AM | 11AM | 3PM | Swing/Grave | 7PM | 11PM | 3AM
HPLP Outlet Press PIT 100 | 313.61 | 314.13 | 315.03 | HPLP Outlet Press PIT 100 | 312.61 | 311.64 | 309.5
HPLP SO Cool Out Press PIT 560 | 271.76 | 299.49 | 299.11 | HPLP SO Cool Out Press PIT 560 | 285.37 | 276.03 | 272.19
HPLP Seal Chamb Press PITS 143A | 233.15 | 238.37 | 239.48 | HPLP Seal Chamb Press PITS 143A | 236.11 | 234.72 | 232.15
HPLP Seal Face DP | 44.01 | 61.19 | 59.61 | HPLP Seal Face DP | 49.26 | 41.23 | 39.95
HPLP SO Cool In Temp TIT 562 | 47.49 | 85.06 | 71.66 | HPLP SO Cool In Temp TIT 562 | 61.66 | 54.56 | 62.5
HPLP Cool Out Temp TIT 563 | 55.38 | 87.26 | 74.89 | HPLP Cool Out Temp TIT 563 | 65.97 | 61.16 | 66.13
Date | FRIDAY MARCH 25
Time | 7:00 | 11:00 | 15:00 | Time | 7:00 | 11:00 | 15:00
Binary Cooling Tower |  |  |  | Cooling Water Well 4
Visual Belts | NORM | NORM | NORM | Line Temp | 98.65 |  | 100.2
Vibration Norm/Rough | NORM | NORM | NORM | Line Pressure | 25.42 |  | 24.63
Cooling Water Pumps |  |  |  | Flow Rate GPM | 43 |  | 41.16
Vibration Norm/Rough | NORM | NORM | NORM | Cooling Water Little Hot Well
Temp Hot/Cold/Norm | NORM | NORM | NORM | Line Temp | 147.45 |  | 147.45
Blow Down Pump |  |  |  | Line Pressure | 28.56 |  | 27.39
Vibration Norm/Rough | NORM | NORM | NORM | Flow Rate GPM | 126.53 |  | 121.79
Oil Level Low/High/Norm | NORM | NORM | NORM | Well #1 Production Cooling Water Injection Wells
Temp Hot/Cold/Norm | NORM | NORM | NORM | Vibration Norm/Rough | NORM |  | NORM
Lube Oil Pumps |  |  |  | Pump Oil Level High/Norm/Low | NORM |  | NORM
Vibration Norm/Rough | NORM | NORM | NORM | Pump Temp Hot/Cold/Norm | NORM |  | NORM
Oil Level | 11.75 | 11.64 | 11.54 | Oil Pump Run Pump Tubes Good | NORM |  | NORM
Temp | 117 | 117.89 | 117.54 | Oil Pump ISO 100 55 Gal Level | NORM |  | NORM
High Pressure Liquid Pump |  |  |  | Nitrogen Level/Well Level | 291.64 |  | 288.55
Vibration Norm/Rough | NORM | NORM | NORM | Brine Temp | 240.31 |  | 240.31
Temp High/Norm/Low | NORM | NORM | NORM | Brine Pressure | 85.93 |  | 85.71
Oil Upper High/Norm/Low | NORM | NORM | NORM | Flow Rate GPM | 1095 |  | 1105
Oil Lower High/Norm/Low | NORM | NORM | NORM | Well #2 Production Cooling Water Injection Wells
Seal Pressure | 269.49 | 291.72 | 295.68 | Vibration Norm/Rough | NORM |  | NORM
Seal Motor On/Off | OFF | OFF | OFF | Pump Oil Level High/Norm/Low | NORM |  | NORM
Vibration Norm/Rough | 0 | 0 | 0 | Pump Temp Hot/Cold/Norm | NORM |  | NORM
Temp | 57.89 | 83.33 | 68.49 | Oil Pump Run Pump Tubes Good | NORM |  | BD TB
Cooling Water & Injection Well |  |  |  | Oil Pump ISO 100 55 Gal Level | NORM |  | NORM
Line Temp | 159.38 |  | 159.88 | Nitrogen Level/Well Level | 178.24 |  | 178.61
Line Pressure | 66.47 |  | 68.84 | Brine Temp | 229.03 |  | 229.19
|  |  |  | Brine Pressure | 74.44 |  | 74.72
|  |  |  | Flow Rate GPM | 1784 |  | 1738
HPLP SO DAILY CHECK LOG
Day | 7AM | 11AM | 3PM | Swing/Grave | 7PM | 11PM | 3AM
HPLP Outlet Press PIT 100 | 309.31 | 310.38 | 313.65 | HPLP Outlet Press PIT 100 | 311.6 | 310.09 | 308.19
HPLP SO Cool Out Press PIT 560 | 269.49 | 291.06 | 296.02 | HPLP SO Cool Out Press PIT 560 | 282.25 | 273.9 | 269.89
HPLP Seal Chamb Press PITS 143A | 232.07 | 234.24 | 238.51 | HPLP Seal Chamb Press PITS 143A | 235.81 | 232.94 | 231.44
HPLP Seal Face DP | 37.45 | 56.95 | 57.56 | HPLP Seal Face DP | 46.44 | 40.98 | 38.47
HPLP SO Cool In Temp TIT 562 | 67.62 | 82.72 | 68.59 | HPLP SO Cool In Temp TIT 562 | 55.19 | 60.21 | 65.52
HPLP Cool Out Temp TIT 563 | 70.66 | 84.74 | 72.73 | HPLP Cool Out Temp TIT 563 | 62.06 | 64.9 | 69.73
Date | SATURDAY MARCH 26, 2016
Time | 7:00 | 11:00 | 15:00 | Time | 7:00 | 11:00 | 15:00
Binary Cooling Tower |  |  |  | Cooling Water Well 4
Visual Belts | NORM | NORM | NORM | Line Temp | 102.28 |  | 102.86
Vibration Norm/Rough | NORM | NORM | NORM | Line Pressure | 26.16 |  | 28.84
Cooling Water Pumps |  |  |  | Flow Rate GPM | 41.65 |  | 41.96
Vibration Norm/Rough | NORM | NORM | NORM | Cooling Water Little Hot Well
Temp Hot/Cold/Norm | NORM | NORM | NORM | Line Temp | 147.5 |  | 147.5
Blow Down Pump |  |  |  | Line Pressure | 26.77 |  | 32.09
Vibration Norm/Rough | NORM | NORM | NORM | Flow Rate GPM | 121.3 |  | 120.13
Oil Level Low/High/Norm | NORM | NORM | NORM | Well #1 Production Cooling Water Injection Wells
Temp Hot/Cold/Norm | NORM | NORM | NORM | Vibration Norm/Rough | NORM |  | NORM
Lube Oil Pumps |  |  |  | Pump Oil Level High/Norm/Low | NORM |  | NORM
Vibration Norm/Rough | NORM | NORM | NORM | Pump Temp Hot/Cold/Norm | NORM |  | NORM
Oil Level | 11.77 |  | 11.69 | Oil Pump Run Pump Tubes Good | NORM |  | NORM
Temp | 116.58 |  | 117.5 | Oil Pump ISO 100 55 Gal Level | NORM |  | NORM
High Pressure Liquid Pump |  |  |  | Nitrogen Level/Well Level | 288.97 |  | 293.2
Vibration Norm/Rough | NORM | NORM | NORM | Brine Temp | 240.31 |  | 240.31
Temp High/Norm/Low | NORM | NORM | NORM | Brine Pressure | 86.63 |  | 82.63
Oil Upper High/Norm/Low | NORM | NORM | NORM | Flow Rate GPM | 1107 |  | 1096
Oil Lower High/Norm/Low | NORM | NORM | NORM | Well #2 Production Cooling Water Injection Wells
Seal Pressure | 276.06 |  | 285.93 | Vibration Norm/Rough | NORM |  | NORM
Seal Motor On/Off | OFF | OFF | OFF | Pump Oil Level High/Norm/Low | NORM |  | NORM
Vibration Norm/Rough | 0 | 0 | 0 | Pump Temp Hot/Cold/Norm | NORM |  | NORM
Temp | 70.29 |  | 75.82 | Oil Pump Run Pump Tubes Good | NORM |  | NORM
Cooling Water & Injection Well |  |  |  | Oil Pump ISO 100 55 Gal Level | NORM |  | NORM
Line Temp | 159.67 |  | 160.27 | Nitrogen Level/Well Level | 178.5 |  | 179.23
Line Pressure | 63.19 |  | 63.19 | Brine Temp | 229.19 |  | 229.16
|  |  |  | Brine Pressure | 75.26 |  | 71.26
|  |  |  | Flow Rate GPM | 1720 |  | 1790
HPLP SO DAILY CHECK LOG
Day | 7AM | 11AM | 3PM | Swing/Grave | 7PM | 11PM | 3AM
HPLP Outlet Press PIT 100 | 306.11 | 310.61 | 313.46 | HPLP Outlet Press PIT 100 | 313.19 | 312.58 | 312.43
HPLP SO Cool Out Press PIT 560 | 269.28 | 281.59 | 288.07 | HPLP SO Cool Out Press PIT 560 | 281.1 | 281.08 | 281.75
HPLP Seal Chamb Press PITS 143A | 230 | 234.53 | 237.45 | HPLP Seal Chamb Press PITS 143A | 237.47 | 237.92 | 238
HPLP Seal Face DP | 39.21 | 46.91 | 50.65 | HPLP Seal Face DP | 43.65 | 43.19 | 43.63
HPLP SO Cool In Temp TIT 562 | 61.9 | 66.78 | 82.39 | HPLP SO Cool In Temp TIT 562 | 81.1 | 89.75 | 91.51
HPLP Cool Out Temp TIT 563 | 65.13 | 71.47 | 82.88 | HPLP Cool Out Temp TIT 563 | 80.77 | 90.09 | 91.17
Date | SUNDAY MARCH 27, 2016
Time | 7:00 | 11:00 | 15:00 | Time | 7:00 | 11:00 | 15:00
Binary Cooling Tower |  |  |  | Cooling Water Well 4
Visual Belts | NORM | NORM | NORM | Line Temp | 103.93 |  | 104.14
Vibration Norm/Rough | NORM | NORM | NORM | Line Pressure | 24.3 |  | 23.7
Cooling Water Pumps |  |  |  | Flow Rate GPM | 29.61 |  | 40.53
Vibration Norm/Rough | NORM | NORM | NORM | Cooling Water Little Hot Well
Temp Hot/Cold/Norm | NORM | NORM | NORM | Line Temp | 147.56 |  | 147.61
Blow Down Pump |  |  |  | Line Pressure | 28.61 |  | 23.7
Vibration Norm/Rough | NORM | NORM | NORM | Flow Rate GPM | 118.47 |  | 117.46
Oil Level Low/High/Norm | NORM | NORM | NORM | Well #1 Production Cooling Water Injection Wells
Temp Hot/Cold/Norm | NORM | NORM | NORM | Vibration Norm/Rough | NORM |  | NORM
Lube Oil Pumps |  |  |  | Pump Oil Level High/Norm/Low | NORM |  | NORM
Vibration Norm/Rough | NORM | NORM | NORM | Pump Temp Hot/Cold/Norm | NORM |  | NORM
Oil Level | 11.56 |  | 11.61 | Oil Pump Run Pump Tubes Good | NORM |  | NORM
Temp | 115.27 |  | 117.43 | Oil Pump ISO 100 55 Gal Level | NORM |  | NORM
High Pressure Liquid Pump |  |  |  | Nitrogen Level/Well Level | 293.2 |  | 293.68
Vibration Norm/Rough | NORM | NORM | NORM | Brine Temp | 240.31 |  | 240.31
Temp High/Norm/Low | NORM | NORM | NORM | Brine Pressure | 86.36 |  | 85.45
Oil Upper High/Norm/Low | NORM | NORM | NORM | Flow Rate GPM | 1094 |  | 1098
Oil Lower High/Norm/Low | NORM | NORM | NORM | Well #2 Production Cooling Water Injection Wells
Seal Pressure | 278.59 |  | 286.49 | Vibration Norm/Rough | NORM |  | NORM
Seal Motor On/Off | OFF | OFF | OFF | Pump Oil Level High/Norm/Low | NORM |  | NORM
Vibration Norm/Rough | 0 | 0 | 0 | Pump Temp Hot/Cold/Norm | NORM |  | NORM
Temp | 83.07 |  | 77.18 | Oil Pump Run Pump Tubes Good | NORM |  | NORM
Cooling Water & Injection Well |  |  |  | Oil Pump ISO 100 55 Gal Level | NORM |  | NORM
Line Temp | 158.8 |  | 159.5 | Nitrogen Level/Well Level | 179.23 |  | 179.09
Line Pressure | 67.26 |  | 66.21 | Brine Temp | 339.03 |  | 229.19
|  |  |  | Brine Pressure | 75.26 |  | 74.41
|  |  |  | Flow Rate GPM | 1729 |  | 1787
HPLP SO DAILY CHECK LOG
Day | 7AM | 11AM | 3PM | Swing/Grave | 7PM | 11PM | 3AM
HPLP Outlet Press PIT 100 | 313.36 | 312.78 | 313.37 | HPLP Outlet Press PIT 100 | 311.67 | 309.12 | 308.54
HPLP SO Cool Out Press PIT 560 | 277.42 | 282.71 | 286.39 | HPLP SO Cool Out Press PIT 560 | 279.68 | 269.8 | 268.18
HPLP Seal Chamb Press PITS 143A | 236.74 | 236.49 | 237.26 | HPLP Seal Chamb Press PITS 143A | 235.25 | 232.41 | 232.31
HPLP Seal Face DP | 40.32 | 46.19 | 49.1 | HPLP Seal Face DP | 44.4 | 37.33 | 25.91
HPLP SO Cool In Temp TIT 562 | 81.15 | 79.97 | 77.92 | HPLP SO Cool In Temp TIT 562 | 68.73 | 66.65 | 59.03
HPLP Cool Out Temp TIT 563 | 82.07 | 79.82 | 78.88 | HPLP Cool Out Temp TIT 563 | 70.08 | 68.43 | 60.54
Date | MONDAY MARCH 28, 2016
Time | 7:00 | 11:00 | 15:00 | Time | 7:00 | 11:00 | 15:00
Binary Cooling Tower |  |  |  | Cooling Water Well 4
Visual Belts | NORM | NORM | NORM | Line Temp | 104.84 |  | 105.1
Vibration Norm/Rough | NORM | NORM | NORM | Line Pressure | 23.76 |  | 20.84
Cooling Water Pumps |  |  |  | Flow Rate GPM | 40.67 |  | 39.14
Vibration Norm/Rough | NORM | NORM | NORM | Cooling Water Little Hot Well
Temp Hot/Cold/Norm | NORM | NORM | NORM | Line Temp | 147.61 |  | 147.61
Blow Down Pump |  |  |  | Line Pressure | 25.51 |  | 22.15
Vibration Norm/Rough | NORM | NORM | NORM | Flow Rate GPM | 116.82 |  | 115.44
Oil Level Low/High/Norm | NORM | NORM | NORM | Well #1 Production Cooling Water Injection Wells
Temp Hot/Cold/Norm | NORM | NORM | NORM | Vibration Norm/Rough | NORM |  | NORM
Lube Oil Pumps |  |  |  | Pump Oil Level High/Norm/Low | NORM |  | NORM
Vibration Norm/Rough | NORM | NORM | NORM | Pump Temp Hot/Cold/Norm | NORM |  | NORM
Oil Level | 11.56 | 11.52 | 11.67 | Oil Pump Run Pump Tubes Good | NORM |  | NORM
Temp | 116.05 | 117.01 | 117.62 | Oil Pump ISO 100 55 Gal Level | NORM |  | NORM
High Pressure Liquid Pump |  |  |  | Nitrogen Level/Well Level | 293.09 |  | 294.65
Vibration Norm/Rough | NORM | NORM | NORM | Brine Temp | 240.31 |  | 240.31
Temp High/Norm/Low | NORM | NORM | NORM | Brine Pressure | 85.99 |  | 84.7
Oil Upper High/Norm/Low | NORM | NORM | NORM | Flow Rate GPM | 1099 |  | 1104
Oil Lower High/Norm/Low | NORM | NORM | NORM | Well #2 Production Cooling Water Injection Wells
Seal Pressure | 266.15 | 272.15 | 286.82 | Vibration Norm/Rough | NORM |  | NORM
Seal Motor On/Off | OFF | OFF | OFF | Pump Oil Level High/Norm/Low | NORM |  | NORM
Vibration Norm/Rough | 0 | 0 | 0 | Pump Temp Hot/Cold/Norm | NORM |  | NORM
Temp | 55.15 | 64.02 | 71.36 | Oil Pump Run Pump Tubes Good | NORM |  | NORM
Cooling Water & Injection Well |  |  |  | Oil Pump ISO 100 55 Gal Level | NORM |  | NORM
Line Temp | 159.75 |  | 160.07 | Nitrogen Level/Well Level | 178.5 |  | 178.5
Line Pressure | 66.72 |  | 65.51 | Brine Temp | 229.03 |  | 229.19
|  |  |  | Brine Pressure | 88.15 |  | 73.45
|  |  |  | Flow Rate GPM | 1778 |  | 1736
HPLP SO DAILY CHECK LOG
Day | 7AM | 11AM | 3PM | Swing/Grave | 7PM | 11PM | 3AM
HPLP Outlet Press PIT 100 | 307.67 | 309.34 | 311.5 | HPLP Outlet Press PIT 100 | 309.23 | 307.7 | 307.49
HPLP SO Cool Out Press PIT 560 | 266.15 | 272.13 | 286.89 | HPLP SO Cool Out Press PIT 560 | 278.72 | 271.94 | 268.99
HPLP Seal Chamb Press PITS 143A | 231.1 | 232.89 | 236.38 | HPLP Seal Chamb Press PITS 143A | 234.09 | 232.53 | 231.98
HPLP Seal Face DP | 35.02 | 39.24 | 50.51 | HPLP Seal Face DP | 44.58 | 39.44 | 37.12
HPLP SO Cool In Temp TIT 562 | 55.15 | 64.28 | 71.36 | HPLP SO Cool In Temp TIT 562 | 60.91 | 57.87 | 56.71
HPLP Cool Out Temp TIT 563 | 58.72 | 66.78 | 73.36 | HPLP Cool Out Temp TIT 563 | 63.09 | 60.27 | 59.85
Date | 2016-03-29
Time | 7:00 | 11:00 | 15:00 | Time | 7:00 | 11:00 | 15:00
Binary Cooling Tower |  |  |  | Cooling Water Well 4
Visual Belts | NORM | NORM | NORM | Line Temp | 105.57
Vibration Norm/Rough | NORM | NORM | NORM | Line Pressure | 23.08
Cooling Water Pumps |  |  |  | Flow Rate GPM | 40.15
Vibration Norm/Rough | NORM | NORM | NORM | Cooling Water Little Hot Well
Temp Hot/Cold/Norm | NORM | NORM | NORM | Line Temp | 147.61
Blow Down Pump |  |  |  | Line Pressure | 24.24
Vibration Norm/Rough | NORM | NORM | NORM | Flow Rate GPM | 115.57
Oil Level Low/High/Norm | NORM | NORM | NORM | Well #1 Production Cooling Water Injection Wells
Temp Hot/Cold/Norm | NORM | NORM | NORM | Vibration Norm/Rough | NORM |  | NORM
Lube Oil Pumps |  |  |  | Pump Oil Level High/Norm/Low | NORM |  | NORM
Vibration Norm/Rough | NORM | NORM | NORM | Pump Temp Hot/Cold/Norm | NORM |  | NORM
Oil Level | 11.55 | 11.5 | 11.49 | Oil Pump Run Pump Tubes Good | NORM |  | NORM
Temp | 116.4 | 116.9 | 116.7 | Oil Pump ISO 100 55 Gal Level | NORM |  | NORM
High Pressure Liquid Pump |  |  |  | Nitrogen Level/Well Level | 292.97 |  | 294.54
Vibration Norm/Rough | NORM | NORM | NORM | Brine Temp | 240.31 |  | 240.31
Temp High/Norm/Low | NORM | NORM | NORM | Brine Pressure | 86.25 |  | 85.71
Oil Upper High/Norm/Low | NORM | NORM | NORM | Flow Rate GPM | 1090 |  | 1094
Oil Lower High/Norm/Low | NORM | NORM | NORM | Well #2 Production Cooling Water Injection Wells
Seal Pressure | 269.12 | 277.34 | 282.5 | Vibration Norm/Rough | NORM |  | NORM
Seal Motor On/Off | OFF | OFF | OFF | Pump Oil Level High/Norm/Low | NORM |  | NORM
Vibration Norm/Rough | 0 | 0 | 0 | Pump Temp Hot/Cold/Norm | NORM |  | NORM
Temp | 59.69 | 63.15 | 66.84 | Oil Pump Run Pump Tubes Good | NORM |  | NORM
Cooling Water & Injection Well |  |  |  | Oil Pump ISO 100 55 Gal Level | NORM |  | NORM
Line Temp | 159.96 |  |  | Nitrogen Level/Well Level | 179.09 |  | 178.86
Line Pressure | 67.09 |  |  | Brine Temp | 229.03 |  | 229.19
|  |  |  | Brine Pressure | 75.47 |  | 75
|  |  |  | Flow Rate GPM | 1750 |  | 1716
HPLP SO DAILY CHECK LOG
Day | 7AM | 11AM | 3PM | Swing/Grave | 7PM | 11PM | 3AM
HPLP Outlet Press PIT 100 | 307.85 | 308.3 | 309.68 | HPLP Outlet Press PIT 100 | 309.12 | 309.4 | 307.95
HPLP SO Cool Out Press PIT 560 | 269.12 | 277.34 | 282.5 | HPLP SO Cool Out Press PIT 560 | 280.4 | 275.97 | 272.94
HPLP Seal Chamb Press PITS 143A | 232.7 | 233.54 | 235.44 | HPLP Seal Chamb Press PITS 143A | 234.8 | 234.16 | 232.46
HPLP Seal Face DP | 36.48 | 43.72 | 47.43 | HPLP Seal Face DP | 45.57 | 41.81 | 40.45
HPLP SO Cool In Temp TIT 562 | 59.69 | 63.15 | 66.84 | HPLP SO Cool In Temp TIT 562 | 68.92 | 73.4 | 68.21
HPLP Cool Out Temp TIT 563 | 62.1 | 65.74 | 68.67 | HPLP Cool Out Temp TIT 563 | 71.42 | 74.74 | 70.02
Date | WEDNESDAY MARCH , 30 2016
Time | 7:00 | 11:00 | 15:00 | Time | 7:00 | 11:00 | 15:00
Binary Cooling Tower |  |  |  | Cooling Water Well 4
Visual Belts | NORM | NORM | NORM | Line Temp | 106.28 |  | 106.43
Vibration Norm/Rough | NORM | NORM | NORM | Line Pressure | 22.96 |  | 22.6
Cooling Water Pumps |  |  |  | Flow Rate GPM | 38.17 |  | 32.45
Vibration Norm/Rough | NORM | NORM | NORM | Cooling Water Little Hot Well
Temp Hot/Cold/Norm | NORM | NORM | NORM | Line Temp | 147.66 |  | 147.66
Blow Down Pump |  |  |  | Line Pressure | 23.54 |  | 22.6
Vibration Norm/Rough | NORM | NORM | NORM | Flow Rate GPM | 113.25 |  | 111.11
Oil Level Low/High/Norm | NORM | NORM | NORM | Well #1 Production Cooling Water Injection Wells
Temp Hot/Cold/Norm | NORM | NORM | NORM | Vibration Norm/Rough | NORM |  | NORM
Lube Oil Pumps |  |  |  | Pump Oil Level High/Norm/Low | NORM |  | NORM
Vibration Norm/Rough | NORM | NORM | NORM | Pump Temp Hot/Cold/Norm | NORM |  | NORM
Oil Level | 11.51 | 11.57 | 11.51 | Oil Pump Run Pump Tubes Good | NORM |  | NORM
Temp | 117.69 | 118.65 | 118.81 | Oil Pump ISO 100 55 Gal Level | NORM |  | NORM
High Pressure Liquid Pump |  |  |  | Nitrogen Level/Well Level | 294.31 |  | 294.79
Vibration Norm/Rough | NORM | NORM | NORM | Brine Temp | 240.31 |  | 240.31
Temp High/Norm/Low | NORM | NORM | NORM | Brine Pressure | 86.3 |  | 85.71
Oil Upper High/Norm/Low | NORM | NORM | NORM | Flow Rate GPM | 1100 |  | 1100
Oil Lower High/Norm/Low | NORM | NORM | NORM | Well #2 Production Cooling Water Injection Wells
Seal Pressure | 296.92 | 295.96 | 301.89 | Vibration Norm/Rough | NORM |  | NORM
Seal Motor On/Off | OFF | OFF | OFF | Pump Oil Level High/Norm/Low | NORM |  | NORM
Vibration Norm/Rough | 0 | 0 | 0 | Pump Temp Hot/Cold/Norm | NORM |  | NORM
Temp | 66.43 | 99.07 | 84.08 | Oil Pump Run Pump Tubes Good | NORM |  | NORM
Cooling Water & Injection Well |  |  |  | Oil Pump ISO 100 55 Gal Level | NORM |  | NORM
Line Temp | 160.03 |  | 160.77 | Nitrogen Level/Well Level | 178.98 |  | 179.23
Line Pressure | 67.72 |  | 66.71 | Brine Temp | 229.03 |  | 229.19
|  |  |  | Brine Pressure | 75.53 |  | 74.51
|  |  |  | Flow Rate GPM | 1720 |  | 1731
HPLP SO DAILY CHECK LOG
Day | 7AM | 11AM | 3PM | Swing/Grave | 7PM | 11PM | 3AM
HPLP Outlet Press PIT 100 | 307.25 | 308.11 | 311.56 | HPLP Outlet Press PIT 100 | 313.38 | TRIP | OFF
HPLP SO Cool Out Press PIT 560 | 269.92 | 295.96 | 301.89 | HPLP SO Cool Out Press PIT 560 | 291.48 | TRIP | OFF
HPLP Seal Chamb Press PITS 143A | 231.86 | 234.44 | 237.66 | HPLP Seal Chamb Press PITS 143A | 238.63 | TRIP | OFF
HPLP Seal Face DP | 38.06 | 61.57 | 64.27 | HPLP Seal Face DP | 52.91 | TRIP | OFF
HPLP SO Cool In Temp TIT 562 | 66.43 | 99.07 | 84.25 | HPLP SO Cool In Temp TIT 562 | 77.22 | TRIP | OFF
HPLP Cool Out Temp TIT 563 | 67.43 | 97.94 | 87.72 | HPLP Cool Out Temp TIT 563 | 81.15 | TRIP | OFF
Date | THURSDAY MARCH, 31 2016
Time | 7:00 | 11:00 | 15:00 | Time | 7:00 | 11:00 | 15:00
Binary Cooling Tower |  |  |  | Cooling Water Well 4
Visual Belts | NORM | NORM | NORM | Line Temp | OFF |  | 143.83
Vibration Norm/Rough | NORM | NORM | NORM | Line Pressure | OFF |  | 69.19
Cooling Water Pumps |  |  |  | Flow Rate GPM | OFF
Vibration Norm/Rough | NORM | NORM | NORM | Cooling Water Little Hot Well
Temp Hot/Cold/Norm | NORM | NORM | NORM | Line Temp | OFF |  | OFF
Blow Down Pump |  |  |  | Line Pressure | OFF |  | OFF
Vibration Norm/Rough | NORM | NORM | NORM | Flow Rate GPM | OFF |  | OFF
Oil Level Low/High/Norm | NORM | NORM | NORM | Well #1 Production Cooling Water Injection Wells
Temp Hot/Cold/Norm | NORM | NORM | NORM | Vibration Norm/Rough | NORM |  | NORM
Lube Oil Pumps |  |  |  | Pump Oil Level High/Norm/Low | NORM |  | NORM
Vibration Norm/Rough | NORM | NORM | NORM | Pump Temp Hot/Cold/Norm | NORM |  | NORM
Oil Level | OFF | 11.6 | 11.7 | Oil Pump Run Pump Tubes Good | NORM |  | NORM
Temp | OFF | 116.5 | 117.94 | Oil Pump ISO 100 55 Gal Level | NORM |  | NORM
High Pressure Liquid Pump |  |  |  | Nitrogen Level/Well Level | OFF |  | OFF
Vibration Norm/Rough | NORM | NORM | NORM | Brine Temp | OFF |  | OFF
Temp High/Norm/Low | NORM | NORM | NORM | Brine Pressure | OFF |  | OFF
Oil Upper High/Norm/Low | NORM | NORM | NORM | Flow Rate GPM | OFF |  | OFF
Oil Lower High/Norm/Low | NORM | NORM | NORM | Well #2 Production Cooling Water Injection Wells
Seal Pressure | OFF | 293.91 | 302.21 | Vibration Norm/Rough | NORM |  | NORM
Seal Motor On/Off | OFF | OFF | OFF | Pump Oil Level High/Norm/Low | NORM |  | NORM
Vibration Norm/Rough | 0 | 0 | 0 | Pump Temp Hot/Cold/Norm | NORM |  | NORM
Temp | N/A | 72.5 | 79.61 | Oil Pump Run Pump Tubes Good | NORM |  | NORM
Cooling Water & Injection Well |  |  |  | Oil Pump ISO 100 55 Gal Level | NORM |  | NORM
Line Temp | OFF |  | 143.83 | Nitrogen Level/Well Level | OFF |  | 179.75
Line Pressure | OFF |  | 69.19 | Brine Temp | OFF |  | 229.19
|  |  |  | Brine Pressure | OFF |  | 63.65
|  |  |  | Flow Rate GPM | OFF |  | 1968
HPLP SO DAILY CHECK LOG
Day | 7AM | 11AM | 3PM | Swing/Grave | 7PM | 11PM | 3AM
HPLP Outlet Press PIT 100 | OFF | 228 | 229.2 | HPLP Outlet Press PIT 100 | 228.36 | 227.15 | 225.62
HPLP SO Cool Out Press PIT 560 | OFF | 293.91 | 302.21 | HPLP SO Cool Out Press PIT 560 | 295.94 | 282.41 | 275.21
HPLP Seal Chamb Press PITS 143A | OFF | 179.2 | 179.94 | HPLP Seal Chamb Press PITS 143A | 179.2 | 178.31 | 176.95
HPLP Seal Face DP | OFF | 114.8 | 122.04 | HPLP Seal Face DP | 116.74 | 104.02 | 98.3
HPLP SO Cool In Temp TIT 562 | OFF | 70.78 | 79.61 | HPLP SO Cool In Temp TIT 562 | 77.53 | 77.56 | 56.2
HPLP Cool Out Temp TIT 563 | OFF | 78.61 | 85.44 | HPLP Cool Out Temp TIT 563 | 83.58 | 82.55 | 68.19
Date
Time | 7:00 | 11:00 | 15:00 | Time | 7:00 | 11:00 | 15:00
Binary Cooling Tower |  |  |  | Cooling Water Well 4
Visual Belts | NORM | NORM | NORM | Line Temp
Vibration Norm/Rough | NORM | NORM | NORM | Line Pressure
Cooling Water Pumps |  |  |  | Flow Rate GPM
Vibration Norm/Rough | NORM | NORM | NORM | Cooling Water Little Hot Well
Temp Hot/Cold/Norm | NORM | NORM | NORM | Line Temp
Blow Down Pump |  |  |  | Line Pressure
Vibration Norm/Rough | NORM | NORM | NORM | Flow Rate GPM
Oil Level Low/High/Norm | NORM | NORM | NORM | Well #1 Production Cooling Water Injection Wells
Temp Hot/Cold/Norm | NORM | NORM | NORM | Vibration Norm/Rough | NORM |  | NORM
Lube Oil Pumps |  |  |  | Pump Oil Level High/Norm/Low | NORM |  | NORM
Vibration Norm/Rough | NORM | NORM | NORM | Pump Temp Hot/Cold/Norm | NORM |  | NORM
Oil Level |  |  |  | Oil Pump Run Pump Tubes Good | NORM |  | NORM
Temp |  |  |  | Oil Pump ISO 100 55 Gal Level | NORM |  | NORM
High Pressure Liquid Pump |  |  |  | Nitrogen Level/Well Level
Vibration Norm/Rough | NORM | NORM | NORM | Brine Temp
Temp High/Norm/Low | NORM | NORM | NORM | Brine Pressure
Oil Upper High/Norm/Low | NORM | NORM | NORM | Flow Rate GPM
Oil Lower High/Norm/Low | NORM | NORM | NORM | Well #2 Production Cooling Water Injection Wells
Seal Pressure |  |  |  | Vibration Norm/Rough | NORM |  | NORM
Seal Motor On/Off | OFF | OFF | OFF | Pump Oil Level High/Norm/Low | NORM |  | NORM
Vibration Norm/Rough | 0 | 0 | 0 | Pump Temp Hot/Cold/Norm | NORM |  | NORM
Temp |  |  |  | Oil Pump Run Pump Tubes Good | NORM |  | NORM
Cooling Water & Injection Well |  |  |  | Oil Pump ISO 100 55 Gal Level | NORM |  | NORM
Line Temp |  |  |  | Nitrogen Level/Well Level
Line Pressure |  |  |  | Brine Temp
Brine Pressure
Flow Rate GPM
HPLP SO DAILY CHECK LOG
Day | 7AM | 11AM | 3PM | Swing/Grave | 7PM | 11PM | 3AM
HPLP Outlet Press PIT 100 |  |  |  | HPLP Outlet Press PIT 100
HPLP SO Cool Out Press PIT 560 |  |  |  | HPLP SO Cool Out Press PIT 560
HPLP Seal Chamb Press PITS 143A |  |  |  | HPLP Seal Chamb Press PITS 143A
HPLP Seal Face DP |  |  |  | HPLP Seal Face DP
HPLP SO Cool In Temp TIT 562 |  |  |  | HPLP SO Cool In Temp TIT 562
HPLP Cool Out Temp TIT 563 |  |  |  | HPLP Cool Out Temp TIT 563
Date
Time | 7:00 | 11:00 | 15:00 | Time | 7:00 | 11:00 | 15:00
Binary Cooling Tower |  |  |  | Cooling Water Well 4
Visual Belts | NORM | NORM | NORM | Line Temp
Vibration Norm/Rough | NORM | NORM | NORM | Line Pressure
Cooling Water Pumps |  |  |  | Flow Rate GPM
Vibration Norm/Rough | NORM | NORM | NORM | Cooling Water Little Hot Well
Temp Hot/Cold/Norm | NORM | NORM | NORM | Line Temp
Blow Down Pump |  |  |  | Line Pressure
Vibration Norm/Rough | NORM | NORM | NORM | Flow Rate GPM
Oil Level Low/High/Norm | NORM | NORM | NORM | Well #1 Production Cooling Water Injection Wells
Temp Hot/Cold/Norm | NORM | NORM | NORM | Vibration Norm/Rough | NORM |  | NORM
Lube Oil Pumps |  |  |  | Pump Oil Level High/Norm/Low | NORM |  | NORM
Vibration Norm/Rough | NORM | NORM | NORM | Pump Temp Hot/Cold/Norm | NORM |  | NORM
Oil Level |  |  |  | Oil Pump Run Pump Tubes Good | NORM |  | NORM
Temp |  |  |  | Oil Pump ISO 100 55 Gal Level | NORM |  | NORM
High Pressure Liquid Pump |  |  |  | Nitrogen Level/Well Level
Vibration Norm/Rough | NORM | NORM | NORM | Brine Temp
Temp High/Norm/Low | NORM | NORM | NORM | Brine Pressure
Oil Upper High/Norm/Low | NORM | NORM | NORM | Flow Rate GPM
Oil Lower High/Norm/Low | NORM | NORM | NORM | Well #2 Production Cooling Water Injection Wells
Seal Pressure |  |  |  | Vibration Norm/Rough | NORM |  | NORM
Seal Motor On/Off | OFF | OFF | OFF | Pump Oil Level High/Norm/Low | NORM |  | NORM
Vibration Norm/Rough | 0 | 0 | 0 | Pump Temp Hot/Cold/Norm | NORM |  | NORM
Temp |  |  |  | Oil Pump Run Pump Tubes Good | NORM |  | NORM
Cooling Water & Injection Well |  |  |  | Oil Pump ISO 100 55 Gal Level | NORM |  | NORM
Line Temp |  |  |  | Nitrogen Level/Well Level
Line Pressure |  |  |  | Brine Temp
Brine Pressure
Flow Rate GPM
HPLP SO DAILY CHECK LOG
Day | 7AM | 11AM | 3PM | Swing/Grave | 7PM | 11PM | 3AM
HPLP Outlet Press PIT 100 |  |  |  | HPLP Outlet Press PIT 100
HPLP SO Cool Out Press PIT 560 |  |  |  | HPLP SO Cool Out Press PIT 560
HPLP Seal Chamb Press PITS 143A |  |  |  | HPLP Seal Chamb Press PITS 143A
HPLP Seal Face DP |  |  |  | HPLP Seal Face DP
HPLP SO Cool In Temp TIT 562 |  |  |  | HPLP SO Cool In Temp TIT 562
HPLP Cool Out Temp TIT 563 |  |  |  | HPLP Cool Out Temp TIT 563
Date
Time | 7:00 | 11:00 | 15:00 | Time | 7:00 | 11:00 | 15:00
Binary Cooling Tower |  |  |  | Cooling Water Well 4
Visual Belts | NORM | NORM | NORM | Line Temp
Vibration Norm/Rough | NORM | NORM | NORM | Line Pressure
Cooling Water Pumps |  |  |  | Flow Rate GPM
Vibration Norm/Rough | NORM | NORM | NORM | Cooling Water Little Hot Well
Temp Hot/Cold/Norm | NORM | NORM | NORM | Line Temp
Blow Down Pump |  |  |  | Line Pressure
Vibration Norm/Rough | NORM | NORM | NORM | Flow Rate GPM
Oil Level Low/High/Norm | NORM | NORM | NORM | Well #1 Production Cooling Water Injection Wells
Temp Hot/Cold/Norm | NORM | NORM | NORM | Vibration Norm/Rough | NORM |  | NORM
Lube Oil Pumps |  |  |  | Pump Oil Level High/Norm/Low | NORM |  | NORM
Vibration Norm/Rough | NORM | NORM | NORM | Pump Temp Hot/Cold/Norm | NORM |  | NORM
Oil Level |  |  |  | Oil Pump Run Pump Tubes Good | NORM |  | NORM
Temp |  |  |  | Oil Pump ISO 100 55 Gal Level | NORM |  | NORM
High Pressure Liquid Pump |  |  |  | Nitrogen Level/Well Level
Vibration Norm/Rough | NORM | NORM | NORM | Brine Temp
Temp High/Norm/Low | NORM | NORM | NORM | Brine Pressure
Oil Upper High/Norm/Low | NORM | NORM | NORM | Flow Rate GPM
Oil Lower High/Norm/Low | NORM | NORM | NORM | Well #2 Production Cooling Water Injection Wells
Seal Pressure |  |  |  | Vibration Norm/Rough | NORM |  | NORM
Seal Motor On/Off | OFF | OFF | OFF | Pump Oil Level High/Norm/Low | NORM |  | NORM
Vibration Norm/Rough | 0 | 0 | 0 | Pump Temp Hot/Cold/Norm | NORM |  | NORM
Temp |  |  |  | Oil Pump Run Pump Tubes Good | NORM |  | NORM
Cooling Water & Injection Well |  |  |  | Oil Pump ISO 100 55 Gal Level | NORM |  | NORM
Line Temp |  |  |  | Nitrogen Level/Well Level
Line Pressure |  |  |  | Brine Temp
Brine Pressure
Flow Rate GPM
HPLP SO DAILY CHECK LOG
Day | 7AM | 11AM | 3PM | Swing/Grave | 7PM | 11PM | 3AM
HPLP Outlet Press PIT 100 |  |  |  | HPLP Outlet Press PIT 100
HPLP SO Cool Out Press PIT 560 |  |  |  | HPLP SO Cool Out Press PIT 560
HPLP Seal Chamb Press PITS 143A |  |  |  | HPLP Seal Chamb Press PITS 143A
HPLP Seal Face DP |  |  |  | HPLP Seal Face DP
HPLP SO Cool In Temp TIT 562 |  |  |  | HPLP SO Cool In Temp TIT 562
HPLP Cool Out Temp TIT 563 |  |  |  | HPLP Cool Out Temp TIT 563
Date
Time | 7:00 | 11:00 | 15:00 | Time | 7:00 | 11:00 | 15:00
Binary Cooling Tower |  |  |  | Cooling Water Well 4
Visual Belts | NORM | NORM | NORM | Line Temp
Vibration Norm/Rough | NORM | NORM | NORM | Line Pressure
Cooling Water Pumps |  |  |  | Flow Rate GPM
Vibration Norm/Rough | NORM | NORM | NORM | Cooling Water Little Hot Well
Temp Hot/Cold/Norm | NORM | NORM | NORM | Line Temp
Blow Down Pump |  |  |  | Line Pressure
Vibration Norm/Rough | NORM | NORM | NORM | Flow Rate GPM
Oil Level Low/High/Norm | NORM | NORM | NORM | Well #1 Production Cooling Water Injection Wells
Temp Hot/Cold/Norm | NORM | NORM | NORM | Vibration Norm/Rough | NORM |  | NORM
Lube Oil Pumps |  |  |  | Pump Oil Level High/Norm/Low | NORM |  | NORM
Vibration Norm/Rough | NORM | NORM | NORM | Pump Temp Hot/Cold/Norm | NORM |  | NORM
Oil Level |  |  |  | Oil Pump Run Pump Tubes Good | NORM |  | NORM
Temp |  |  |  | Oil Pump ISO 100 55 Gal Level | NORM |  | NORM
High Pressure Liquid Pump |  |  |  | Nitrogen Level/Well Level
Vibration Norm/Rough | NORM | NORM | NORM | Brine Temp
Temp High/Norm/Low | NORM | NORM | NORM | Brine Pressure
Oil Upper High/Norm/Low | NORM | NORM | NORM | Flow Rate GPM
Oil Lower High/Norm/Low | NORM | NORM | NORM | Well #2 Production Cooling Water Injection Wells
Seal Pressure |  |  |  | Vibration Norm/Rough | NORM |  | NORM
Seal Motor On/Off | OFF | OFF | OFF | Pump Oil Level High/Norm/Low | NORM |  | NORM
Vibration Norm/Rough | 0 | 0 | 0 | Pump Temp Hot/Cold/Norm | NORM |  | NORM
Temp |  |  |  | Oil Pump Run Pump Tubes Good | NORM |  | NORM
Cooling Water & Injection Well |  |  |  | Oil Pump ISO 100 55 Gal Level | NORM |  | NORM
Line Temp |  |  |  | Nitrogen Level/Well Level
Line Pressure |  |  |  | Brine Temp
Brine Pressure
Flow Rate GPM
HPLP SO DAILY CHECK LOG
Day | 7AM | 11AM | 3PM | Swing/Grave | 7PM | 11PM | 3AM
HPLP Outlet Press PIT 100 |  |  |  | HPLP Outlet Press PIT 100
HPLP SO Cool Out Press PIT 560 |  |  |  | HPLP SO Cool Out Press PIT 560
HPLP Seal Chamb Press PITS 143A |  |  |  | HPLP Seal Chamb Press PITS 143A
HPLP Seal Face DP |  |  |  | HPLP Seal Face DP
HPLP SO Cool In Temp TIT 562 |  |  |  | HPLP SO Cool In Temp TIT 562
HPLP Cool Out Temp TIT 563 |  |  |  | HPLP Cool Out Temp TIT 563
Date
Time | 7:00 | 11:00 | 15:00 | Time | 7:00 | 11:00 | 15:00
Binary Cooling Tower |  |  |  | Cooling Water Well 4
Visual Belts | NORM | NORM | NORM | Line Temp
Vibration Norm/Rough | NORM | NORM | NORM | Line Pressure
Cooling Water Pumps |  |  |  | Flow Rate GPM
Vibration Norm/Rough | NORM | NORM | NORM | Cooling Water Little Hot Well
Temp Hot/Cold/Norm | NORM | NORM | NORM | Line Temp
Blow Down Pump |  |  |  | Line Pressure
Vibration Norm/Rough | NORM | NORM | NORM | Flow Rate GPM
Oil Level Low/High/Norm | NORM | NORM | NORM | Well #1 Production Cooling Water Injection Wells
Temp Hot/Cold/Norm | NORM | NORM | NORM | Vibration Norm/Rough | NORM |  | NORM
Lube Oil Pumps |  |  |  | Pump Oil Level High/Norm/Low | NORM |  | NORM
Vibration Norm/Rough | NORM | NORM | NORM | Pump Temp Hot/Cold/Norm | NORM |  | NORM
Oil Level |  |  |  | Oil Pump Run Pump Tubes Good | NORM |  | NORM
Temp |  |  |  | Oil Pump ISO 100 55 Gal Level | NORM |  | NORM
High Pressure Liquid Pump |  |  |  | Nitrogen Level/Well Level
Vibration Norm/Rough | NORM | NORM | NORM | Brine Temp
Temp High/Norm/Low | NORM | NORM | NORM | Brine Pressure
Oil Upper High/Norm/Low | NORM | NORM | NORM | Flow Rate GPM
Oil Lower High/Norm/Low | NORM | NORM | NORM | Well #2 Production Cooling Water Injection Wells
Seal Pressure |  |  |  | Vibration Norm/Rough | NORM |  | NORM
Seal Motor On/Off | OFF | OFF | OFF | Pump Oil Level High/Norm/Low | NORM |  | NORM
Vibration Norm/Rough | 0 | 0 | 0 | Pump Temp Hot/Cold/Norm | NORM |  | NORM
Temp |  |  |  | Oil Pump Run Pump Tubes Good | NORM |  | NORM
Cooling Water & Injection Well |  |  |  | Oil Pump ISO 100 55 Gal Level | NORM |  | NORM
Line Temp |  |  |  | Nitrogen Level/Well Level
Line Pressure |  |  |  | Brine Temp
Brine Pressure
Flow Rate GPM
HPLP SO DAILY CHECK LOG
Day | 7AM | 11AM | 3PM | Swing/Grave | 7PM | 11PM | 3AM
HPLP Outlet Press PIT 100 |  |  |  | HPLP Outlet Press PIT 100
HPLP SO Cool Out Press PIT 560 |  |  |  | HPLP SO Cool Out Press PIT 560
HPLP Seal Chamb Press PITS 143A |  |  |  | HPLP Seal Chamb Press PITS 143A
HPLP Seal Face DP |  |  |  | HPLP Seal Face DP
HPLP SO Cool In Temp TIT 562 |  |  |  | HPLP SO Cool In Temp TIT 562
HPLP Cool Out Temp TIT 563 |  |  |  | HPLP Cool Out Temp TIT 563
Date
Time | 7:00 | 11:00 | 15:00 | Time | 7:00 | 11:00 | 15:00
Binary Cooling Tower |  |  |  | Cooling Water Well 4
Visual Belts | NORM | NORM | NORM | Line Temp
Vibration Norm/Rough | NORM | NORM | NORM | Line Pressure
Cooling Water Pumps |  |  |  | Flow Rate GPM
Vibration Norm/Rough | NORM | NORM | NORM | Cooling Water Little Hot Well
Temp Hot/Cold/Norm | NORM | NORM | NORM | Line Temp
Blow Down Pump |  |  |  | Line Pressure
Vibration Norm/Rough | NORM | NORM | NORM | Flow Rate GPM
Oil Level Low/High/Norm | NORM | NORM | NORM | Well #1 Production Cooling Water Injection Wells
Temp Hot/Cold/Norm | NORM | NORM | NORM | Vibration Norm/Rough | NORM |  | NORM
Lube Oil Pumps |  |  |  | Pump Oil Level High/Norm/Low | NORM |  | NORM
Vibration Norm/Rough | NORM | NORM | NORM | Pump Temp Hot/Cold/Norm | NORM |  | NORM
Oil Level |  |  |  | Oil Pump Run Pump Tubes Good | NORM |  | NORM
Temp |  |  |  | Oil Pump ISO 100 55 Gal Level | NORM |  | NORM
High Pressure Liquid Pump |  |  |  | Nitrogen Level/Well Level
Vibration Norm/Rough | NORM | NORM | NORM | Brine Temp
Temp High/Norm/Low | NORM | NORM | NORM | Brine Pressure
Oil Upper High/Norm/Low | NORM | NORM | NORM | Flow Rate GPM
Oil Lower High/Norm/Low | NORM | NORM | NORM | Well #2 Production Cooling Water Injection Wells
Seal Pressure |  |  |  | Vibration Norm/Rough | NORM |  | NORM
Seal Motor On/Off | OFF | OFF | OFF | Pump Oil Level High/Norm/Low | NORM |  | NORM
Vibration Norm/Rough | 0 | 0 | 0 | Pump Temp Hot/Cold/Norm | NORM |  | NORM
Temp |  |  |  | Oil Pump Run Pump Tubes Good | NORM |  | NORM
Cooling Water & Injection Well |  |  |  | Oil Pump ISO 100 55 Gal Level | NORM |  | NORM
Line Temp |  |  |  | Nitrogen Level/Well Level
Line Pressure |  |  |  | Brine Temp
Brine Pressure
Flow Rate GPM
HPLP SO DAILY CHECK LOG
Day | 7AM | 11AM | 3PM | Swing/Grave | 7PM | 11PM | 3AM
HPLP Outlet Press PIT 100 |  |  |  | HPLP Outlet Press PIT 100
HPLP SO Cool Out Press PIT 560 |  |  |  | HPLP SO Cool Out Press PIT 560
HPLP Seal Chamb Press PITS 143A |  |  |  | HPLP Seal Chamb Press PITS 143A
HPLP Seal Face DP |  |  |  | HPLP Seal Face DP
HPLP SO Cool In Temp TIT 562 |  |  |  | HPLP SO Cool In Temp TIT 562
HPLP Cool Out Temp TIT 563 |  |  |  | HPLP Cool Out Temp TIT 563
Date
Time | 7:00 | 11:00 | 15:00 | Time | 7:00 | 11:00 | 15:00
Binary Cooling Tower |  |  |  | Cooling Water Well 4
Visual Belts | NORM | NORM | NORM | Line Temp
Vibration Norm/Rough | NORM | NORM | NORM | Line Pressure
Cooling Water Pumps |  |  |  | Flow Rate GPM
Vibration Norm/Rough | NORM | NORM | NORM | Cooling Water Little Hot Well
Temp Hot/Cold/Norm | NORM | NORM | NORM | Line Temp
Blow Down Pump |  |  |  | Line Pressure
Vibration Norm/Rough | NORM | NORM | NORM | Flow Rate GPM
Oil Level Low/High/Norm | NORM | NORM | NORM | Well #1 Production Cooling Water Injection Wells
Temp Hot/Cold/Norm | NORM | NORM | NORM | Vibration Norm/Rough | NORM |  | NORM
Lube Oil Pumps |  |  |  | Pump Oil Level High/Norm/Low | NORM |  | NORM
Vibration Norm/Rough | NORM | NORM | NORM | Pump Temp Hot/Cold/Norm | NORM |  | NORM
Oil Level |  |  |  | Oil Pump Run Pump Tubes Good | NORM |  | NORM
Temp |  |  |  | Oil Pump ISO 100 55 Gal Level | NORM |  | NORM
High Pressure Liquid Pump |  |  |  | Nitrogen Level/Well Level
Vibration Norm/Rough | NORM | NORM | NORM | Brine Temp
Temp High/Norm/Low | NORM | NORM | NORM | Brine Pressure
Oil Upper High/Norm/Low | NORM | NORM | NORM | Flow Rate GPM
Oil Lower High/Norm/Low | NORM | NORM | NORM | Well #2 Production Cooling Water Injection Wells
Seal Pressure |  |  |  | Vibration Norm/Rough | NORM |  | NORM
Seal Motor On/Off | OFF | OFF | OFF | Pump Oil Level High/Norm/Low | NORM |  | NORM
Vibration Norm/Rough | 0 | 0 | 0 | Pump Temp Hot/Cold/Norm | NORM |  | NORM
Temp |  |  |  | Oil Pump Run Pump Tubes Good | NORM |  | NORM
Cooling Water & Injection Well |  |  |  | Oil Pump ISO 100 55 Gal Level | NORM |  | NORM
Line Temp |  |  |  | Nitrogen Level/Well Level
Line Pressure |  |  |  | Brine Temp
Brine Pressure
Flow Rate GPM
HPLP SO DAILY CHECK LOG
Day | 7AM | 11AM | 3PM | Swing/Grave | 7PM | 11PM | 3AM
HPLP Outlet Press PIT 100 |  |  |  | HPLP Outlet Press PIT 100
HPLP SO Cool Out Press PIT 560 |  |  |  | HPLP SO Cool Out Press PIT 560
HPLP Seal Chamb Press PITS 143A |  |  |  | HPLP Seal Chamb Press PITS 143A
HPLP Seal Face DP |  |  |  | HPLP Seal Face DP
HPLP SO Cool In Temp TIT 562 |  |  |  | HPLP SO Cool In Temp TIT 562
HPLP Cool Out Temp TIT 563 |  |  |  | HPLP Cool Out Temp TIT 563
Date
Time | 7:00 | 11:00 | 15:00 | Time | 7:00 | 11:00 | 15:00
Binary Cooling Tower |  |  |  | Cooling Water Well 4
Visual Belts | NORM | NORM | NORM | Line Temp
Vibration Norm/Rough | NORM | NORM | NORM | Line Pressure
Cooling Water Pumps |  |  |  | Flow Rate GPM
Vibration Norm/Rough | NORM | NORM | NORM | Cooling Water Little Hot Well
Temp Hot/Cold/Norm | NORM | NORM | NORM | Line Temp
Blow Down Pump |  |  |  | Line Pressure
Vibration Norm/Rough | NORM | NORM | NORM | Flow Rate GPM
Oil Level Low/High/Norm | NORM | NORM | NORM | Well #1 Production Cooling Water Injection Wells
Temp Hot/Cold/Norm | NORM | NORM | NORM | Vibration Norm/Rough | NORM |  | NORM
Lube Oil Pumps |  |  |  | Pump Oil Level High/Norm/Low | NORM |  | NORM
Vibration Norm/Rough | NORM | NORM | NORM | Pump Temp Hot/Cold/Norm | NORM |  | NORM
Oil Level |  |  |  | Oil Pump Run Pump Tubes Good | NORM |  | NORM
Temp |  |  |  | Oil Pump ISO 100 55 Gal Level | NORM |  | NORM
High Pressure Liquid Pump |  |  |  | Nitrogen Level/Well Level
Vibration Norm/Rough | NORM | NORM | NORM | Brine Temp
Temp High/Norm/Low | NORM | NORM | NORM | Brine Pressure
Oil Upper High/Norm/Low | NORM | NORM | NORM | Flow Rate GPM
Oil Lower High/Norm/Low | NORM | NORM | NORM | Well #2 Production Cooling Water Injection Wells
Seal Pressure |  |  |  | Vibration Norm/Rough | NORM |  | NORM
Seal Motor On/Off | OFF | OFF | OFF | Pump Oil Level High/Norm/Low | NORM |  | NORM
Vibration Norm/Rough | 0 | 0 | 0 | Pump Temp Hot/Cold/Norm | NORM |  | NORM
Temp |  |  |  | Oil Pump Run Pump Tubes Good | NORM |  | NORM
Cooling Water & Injection Well |  |  |  | Oil Pump ISO 100 55 Gal Level | NORM |  | NORM
Line Temp |  |  |  | Nitrogen Level/Well Level
Line Pressure |  |  |  | Brine Temp
Brine Pressure
Flow Rate GPM
HPLP SO DAILY CHECK LOG
Day | 7AM | 11AM | 3PM | Swing/Grave | 7PM | 11PM | 3AM
HPLP Outlet Press PIT 100 |  |  |  | HPLP Outlet Press PIT 100
HPLP SO Cool Out Press PIT 560 |  |  |  | HPLP SO Cool Out Press PIT 560
HPLP Seal Chamb Press PITS 143A |  |  |  | HPLP Seal Chamb Press PITS 143A
HPLP Seal Face DP |  |  |  | HPLP Seal Face DP
HPLP SO Cool In Temp TIT 562 |  |  |  | HPLP SO Cool In Temp TIT 562
HPLP Cool Out Temp TIT 563 |  |  |  | HPLP Cool Out Temp TIT 563
Date
Time | 7:00 | 11:00 | 15:00 | Time | 7:00 | 11:00 | 15:00
Binary Cooling Tower |  |  |  | Cooling Water Well 4
Visual Belts | NORM | NORM | NORM | Line Temp
Vibration Norm/Rough | NORM | NORM | NORM | Line Pressure
Cooling Water Pumps |  |  |  | Flow Rate GPM
Vibration Norm/Rough | NORM | NORM | NORM | Cooling Water Little Hot Well
Temp Hot/Cold/Norm | NORM | NORM | NORM | Line Temp
Blow Down Pump |  |  |  | Line Pressure
Vibration Norm/Rough | NORM | NORM | NORM | Flow Rate GPM
Oil Level Low/High/Norm | NORM | NORM | NORM | Well #1 Production Cooling Water Injection Wells
Temp Hot/Cold/Norm | NORM | NORM | NORM | Vibration Norm/Rough | NORM |  | NORM
Lube Oil Pumps |  |  |  | Pump Oil Level High/Norm/Low | NORM |  | NORM
Vibration Norm/Rough | NORM | NORM | NORM | Pump Temp Hot/Cold/Norm | NORM |  | NORM
Oil Level |  |  |  | Oil Pump Run Pump Tubes Good | NORM |  | NORM
Temp |  |  |  | Oil Pump ISO 100 55 Gal Level | NORM |  | NORM
High Pressure Liquid Pump |  |  |  | Nitrogen Level/Well Level
Vibration Norm/Rough | NORM | NORM | NORM | Brine Temp
Temp High/Norm/Low | NORM | NORM | NORM | Brine Pressure
Oil Upper High/Norm/Low | NORM | NORM | NORM | Flow Rate GPM
Oil Lower High/Norm/Low | NORM | NORM | NORM | Well #2 Production Cooling Water Injection Wells
Seal Pressure |  |  |  | Vibration Norm/Rough | NORM |  | NORM
Seal Motor On/Off | OFF | OFF | OFF | Pump Oil Level High/Norm/Low | NORM |  | NORM
Vibration Norm/Rough | 0 | 0 | 0 | Pump Temp Hot/Cold/Norm | NORM |  | NORM
Temp |  |  |  | Oil Pump Run Pump Tubes Good | NORM |  | NORM
Cooling Water & Injection Well |  |  |  | Oil Pump ISO 100 55 Gal Level | NORM |  | NORM
Line Temp |  |  |  | Nitrogen Level/Well Level
Line Pressure |  |  |  | Brine Temp
Brine Pressure
Flow Rate GPM
HPLP SO DAILY CHECK LOG
Day | 7AM | 11AM | 3PM | Swing/Grave | 7PM | 11PM | 3AM
HPLP Outlet Press PIT 100 |  |  |  | HPLP Outlet Press PIT 100
HPLP SO Cool Out Press PIT 560 |  |  |  | HPLP SO Cool Out Press PIT 560
HPLP Seal Chamb Press PITS 143A |  |  |  | HPLP Seal Chamb Press PITS 143A
HPLP Seal Face DP |  |  |  | HPLP Seal Face DP
HPLP SO Cool In Temp TIT 562 |  |  |  | HPLP SO Cool In Temp TIT 562
HPLP Cool Out Temp TIT 563 |  |  |  | HPLP Cool Out Temp TIT 563
Date
Time | 7:00 | 11:00 | 15:00 | Time | 7:00 | 11:00 | 15:00
Binary Cooling Tower |  |  |  | Cooling Water Well 4
Visual Belts | NORM | NORM | NORM | Line Temp
Vibration Norm/Rough | NORM | NORM | NORM | Line Pressure
Cooling Water Pumps |  |  |  | Flow Rate GPM
Vibration Norm/Rough | NORM | NORM | NORM | Cooling Water Little Hot Well
Temp Hot/Cold/Norm | NORM | NORM | NORM | Line Temp
Blow Down Pump |  |  |  | Line Pressure
Vibration Norm/Rough | NORM | NORM | NORM | Flow Rate GPM
Oil Level Low/High/Norm | NORM | NORM | NORM | Well #1 Production Cooling Water Injection Wells
Temp Hot/Cold/Norm | NORM | NORM | NORM | Vibration Norm/Rough | NORM |  | NORM
Lube Oil Pumps |  |  |  | Pump Oil Level High/Norm/Low | NORM |  | NORM
Vibration Norm/Rough | NORM | NORM | NORM | Pump Temp Hot/Cold/Norm | NORM |  | NORM
Oil Level |  |  |  | Oil Pump Run Pump Tubes Good | NORM |  | NORM
Temp |  |  |  | Oil Pump ISO 100 55 Gal Level | NORM |  | NORM
High Pressure Liquid Pump |  |  |  | Nitrogen Level/Well Level
Vibration Norm/Rough | NORM | NORM | NORM | Brine Temp
Temp High/Norm/Low | NORM | NORM | NORM | Brine Pressure
Oil Upper High/Norm/Low | NORM | NORM | NORM | Flow Rate GPM
Oil Lower High/Norm/Low | NORM | NORM | NORM | Well #2 Production Cooling Water Injection Wells
Seal Pressure |  |  |  | Vibration Norm/Rough | NORM |  | NORM
Seal Motor On/Off | OFF | OFF | OFF | Pump Oil Level High/Norm/Low | NORM |  | NORM
Vibration Norm/Rough | 0 | 0 | 0 | Pump Temp Hot/Cold/Norm | NORM |  | NORM
Temp |  |  |  | Oil Pump Run Pump Tubes Good | NORM |  | NORM
Cooling Water & Injection Well |  |  |  | Oil Pump ISO 100 55 Gal Level | NORM |  | NORM
Line Temp |  |  |  | Nitrogen Level/Well Level
Line Pressure |  |  |  | Brine Temp
Brine Pressure
Flow Rate GPM
HPLP SO DAILY CHECK LOG
Day | 7AM | 11AM | 3PM | Swing/Grave | 7PM | 11PM | 3AM
HPLP Outlet Press PIT 100 |  |  |  | HPLP Outlet Press PIT 100
HPLP SO Cool Out Press PIT 560 |  |  |  | HPLP SO Cool Out Press PIT 560
HPLP Seal Chamb Press PITS 143A |  |  |  | HPLP Seal Chamb Press PITS 143A
HPLP Seal Face DP |  |  |  | HPLP Seal Face DP
HPLP SO Cool In Temp TIT 562 |  |  |  | HPLP SO Cool In Temp TIT 562
HPLP Cool Out Temp TIT 563 |  |  |  | HPLP Cool Out Temp TIT 563
Date
Time | 7:00 | 11:00 | 15:00 | Time | 7:00 | 11:00 | 15:00
Binary Cooling Tower |  |  |  | Cooling Water Well 4
Visual Belts | NORM | NORM | NORM | Line Temp
Vibration Norm/Rough | NORM | NORM | NORM | Line Pressure
Cooling Water Pumps |  |  |  | Flow Rate GPM
Vibration Norm/Rough | NORM | NORM | NORM | Cooling Water Little Hot Well
Temp Hot/Cold/Norm | NORM | NORM | NORM | Line Temp
Blow Down Pump |  |  |  | Line Pressure
Vibration Norm/Rough | NORM | NORM | NORM | Flow Rate GPM
Oil Level Low/High/Norm | NORM | NORM | NORM | Well #1 Production Cooling Water Injection Wells
Temp Hot/Cold/Norm | NORM | NORM | NORM | Vibration Norm/Rough | NORM |  | NORM
Lube Oil Pumps |  |  |  | Pump Oil Level High/Norm/Low | NORM |  | NORM
Vibration Norm/Rough | NORM | NORM | NORM | Pump Temp Hot/Cold/Norm | NORM |  | NORM
Oil Level |  |  |  | Oil Pump Run Pump Tubes Good | NORM |  | NORM
Temp |  |  |  | Oil Pump ISO 100 55 Gal Level | NORM |  | NORM
High Pressure Liquid Pump |  |  |  | Nitrogen Level/Well Level
Vibration Norm/Rough | NORM | NORM | NORM | Brine Temp
Temp High/Norm/Low | NORM | NORM | NORM | Brine Pressure
Oil Upper High/Norm/Low | NORM | NORM | NORM | Flow Rate GPM
Oil Lower High/Norm/Low | NORM | NORM | NORM | Well #2 Production Cooling Water Injection Wells
Seal Pressure |  |  |  | Vibration Norm/Rough | NORM |  | NORM
Seal Motor On/Off | OFF | OFF | OFF | Pump Oil Level High/Norm/Low | NORM |  | NORM
Vibration Norm/Rough | 0 | 0 | 0 | Pump Temp Hot/Cold/Norm | NORM |  | NORM
Temp |  |  |  | Oil Pump Run Pump Tubes Good | NORM |  | NORM
Cooling Water & Injection Well |  |  |  | Oil Pump ISO 100 55 Gal Level | NORM |  | NORM
Line Temp |  |  |  | Nitrogen Level/Well Level
Line Pressure |  |  |  | Brine Temp
Brine Pressure
Flow Rate GPM
HPLP SO DAILY CHECK LOG
Day | 7AM | 11AM | 3PM | Swing/Grave | 7PM | 11PM | 3AM
HPLP Outlet Press PIT 100 |  |  |  | HPLP Outlet Press PIT 100
HPLP SO Cool Out Press PIT 560 |  |  |  | HPLP SO Cool Out Press PIT 560
HPLP Seal Chamb Press PITS 143A |  |  |  | HPLP Seal Chamb Press PITS 143A
HPLP Seal Face DP |  |  |  | HPLP Seal Face DP
HPLP SO Cool In Temp TIT 562 |  |  |  | HPLP SO Cool In Temp TIT 562
HPLP Cool Out Temp TIT 563 |  |  |  | HPLP Cool Out Temp TIT 563
Date
Time | 7:00 | 11:00 | 15:00 | Time | 7:00 | 11:00 | 15:00
Binary Cooling Tower |  |  |  | Cooling Water Well 4
Visual Belts | NORM | NORM | NORM | Line Temp
Vibration Norm/Rough | NORM | NORM | NORM | Line Pressure
Cooling Water Pumps |  |  |  | Flow Rate GPM
Vibration Norm/Rough | NORM | NORM | NORM | Cooling Water Little Hot Well
Temp Hot/Cold/Norm | NORM | NORM | NORM | Line Temp
Blow Down Pump |  |  |  | Line Pressure
Vibration Norm/Rough | NORM | NORM | NORM | Flow Rate GPM
Oil Level Low/High/Norm | NORM | NORM | NORM | Well #1 Production Cooling Water Injection Wells
Temp Hot/Cold/Norm | NORM | NORM | NORM | Vibration Norm/Rough | NORM |  | NORM
Lube Oil Pumps |  |  |  | Pump Oil Level High/Norm/Low | NORM |  | NORM
Vibration Norm/Rough | NORM | NORM | NORM | Pump Temp Hot/Cold/Norm | NORM |  | NORM
Oil Level |  |  |  | Oil Pump Run Pump Tubes Good | NORM |  | NORM
Temp |  |  |  | Oil Pump ISO 100 55 Gal Level | NORM |  | NORM
High Pressure Liquid Pump |  |  |  | Nitrogen Level/Well Level
Vibration Norm/Rough | NORM | NORM | NORM | Brine Temp
Temp High/Norm/Low | NORM | NORM | NORM | Brine Pressure
Oil Upper High/Norm/Low | NORM | NORM | NORM | Flow Rate GPM
Oil Lower High/Norm/Low | NORM | NORM | NORM | Well #2 Production Cooling Water Injection Wells
Seal Pressure |  |  |  | Vibration Norm/Rough | NORM |  | NORM
Seal Motor On/Off | OFF | OFF | OFF | Pump Oil Level High/Norm/Low | NORM |  | NORM
Vibration Norm/Rough | 0 | 0 | 0 | Pump Temp Hot/Cold/Norm | NORM |  | NORM
Temp |  |  |  | Oil Pump Run Pump Tubes Good | NORM |  | NORM
Cooling Water & Injection Well |  |  |  | Oil Pump ISO 100 55 Gal Level | NORM |  | NORM
Line Temp |  |  |  | Nitrogen Level/Well Level
Line Pressure |  |  |  | Brine Temp
Brine Pressure
Flow Rate GPM
HPLP SO DAILY CHECK LOG
Day | 7AM | 11AM | 3PM | Swing/Grave | 7PM | 11PM | 3AM
HPLP Outlet Press PIT 100 |  |  |  | HPLP Outlet Press PIT 100
HPLP SO Cool Out Press PIT 560 |  |  |  | HPLP SO Cool Out Press PIT 560
HPLP Seal Chamb Press PITS 143A |  |  |  | HPLP Seal Chamb Press PITS 143A
HPLP Seal Face DP |  |  |  | HPLP Seal Face DP
HPLP SO Cool In Temp TIT 562 |  |  |  | HPLP SO Cool In Temp TIT 562
HPLP Cool Out Temp TIT 563 |  |  |  | HPLP Cool Out Temp TIT 563
Date
Time | 7:00 | 11:00 | 15:00 | Time | 7:00 | 11:00 | 15:00
Binary Cooling Tower |  |  |  | Cooling Water Well 4
Visual Belts | NORM | NORM | NORM | Line Temp
Vibration Norm/Rough | NORM | NORM | NORM | Line Pressure
Cooling Water Pumps |  |  |  | Flow Rate GPM
Vibration Norm/Rough | NORM | NORM | NORM | Cooling Water Little Hot Well
Temp Hot/Cold/Norm | NORM | NORM | NORM | Line Temp
Blow Down Pump |  |  |  | Line Pressure
Vibration Norm/Rough | NORM | NORM | NORM | Flow Rate GPM
Oil Level Low/High/Norm | NORM | NORM | NORM | Well #1 Production Cooling Water Injection Wells
Temp Hot/Cold/Norm | NORM | NORM | NORM | Vibration Norm/Rough | NORM |  | NORM
Lube Oil Pumps |  |  |  | Pump Oil Level High/Norm/Low | NORM |  | NORM
Vibration Norm/Rough | NORM | NORM | NORM | Pump Temp Hot/Cold/Norm | NORM |  | NORM
Oil Level |  |  |  | Oil Pump Run Pump Tubes Good | NORM |  | NORM
Temp |  |  |  | Oil Pump ISO 100 55 Gal Level | NORM |  | NORM
High Pressure Liquid Pump |  |  |  | Nitrogen Level/Well Level
Vibration Norm/Rough | NORM | NORM | NORM | Brine Temp
Temp High/Norm/Low | NORM | NORM | NORM | Brine Pressure
Oil Upper High/Norm/Low | NORM | NORM | NORM | Flow Rate GPM
Oil Lower High/Norm/Low | NORM | NORM | NORM | Well #2 Production Cooling Water Injection Wells
Seal Pressure |  |  |  | Vibration Norm/Rough | NORM |  | NORM
Seal Motor On/Off | OFF | OFF | OFF | Pump Oil Level High/Norm/Low | NORM |  | NORM
Vibration Norm/Rough | 0 | 0 | 0 | Pump Temp Hot/Cold/Norm | NORM |  | NORM
Temp |  |  |  | Oil Pump Run Pump Tubes Good | NORM |  | NORM
Cooling Water & Injection Well |  |  |  | Oil Pump ISO 100 55 Gal Level | NORM |  | NORM
Line Temp |  |  |  | Nitrogen Level/Well Level
Line Pressure |  |  |  | Brine Temp
Brine Pressure
Flow Rate GPM
HPLP SO DAILY CHECK LOG
Day | 7AM | 11AM | 3PM | Swing/Grave | 7PM | 11PM | 3AM
HPLP Outlet Press PIT 100 |  |  |  | HPLP Outlet Press PIT 100
HPLP SO Cool Out Press PIT 560 |  |  |  | HPLP SO Cool Out Press PIT 560
HPLP Seal Chamb Press PITS 143A |  |  |  | HPLP Seal Chamb Press PITS 143A
HPLP Seal Face DP |  |  |  | HPLP Seal Face DP
HPLP SO Cool In Temp TIT 562 |  |  |  | HPLP SO Cool In Temp TIT 562
HPLP Cool Out Temp TIT 563 |  |  |  | HPLP Cool Out Temp TIT 563
Date
Time | 7:00 | 11:00 | 15:00 | Time | 7:00 | 11:00 | 15:00
Binary Cooling Tower |  |  |  | Cooling Water Well 4
Visual Belts | NORM | NORM | NORM | Line Temp
Vibration Norm/Rough | NORM | NORM | NORM | Line Pressure
Cooling Water Pumps |  |  |  | Flow Rate GPM
Vibration Norm/Rough | NORM | NORM | NORM | Cooling Water Little Hot Well
Temp Hot/Cold/Norm | NORM | NORM | NORM | Line Temp
Blow Down Pump |  |  |  | Line Pressure
Vibration Norm/Rough | NORM | NORM | NORM | Flow Rate GPM
Oil Level Low/High/Norm | NORM | NORM | NORM | Well #1 Production Cooling Water Injection Wells
Temp Hot/Cold/Norm | NORM | NORM | NORM | Vibration Norm/Rough | NORM |  | NORM
Lube Oil Pumps |  |  |  | Pump Oil Level High/Norm/Low | NORM |  | NORM
Vibration Norm/Rough | NORM | NORM | NORM | Pump Temp Hot/Cold/Norm | NORM |  | NORM
Oil Level |  |  |  | Oil Pump Run Pump Tubes Good | NORM |  | NORM
Temp |  |  |  | Oil Pump ISO 100 55 Gal Level | NORM |  | NORM
High Pressure Liquid Pump |  |  |  | Nitrogen Level/Well Level
Vibration Norm/Rough | NORM | NORM | NORM | Brine Temp
Temp High/Norm/Low | NORM | NORM | NORM | Brine Pressure
Oil Upper High/Norm/Low | NORM | NORM | NORM | Flow Rate GPM
Oil Lower High/Norm/Low | NORM | NORM | NORM | Well #2 Production Cooling Water Injection Wells
Seal Pressure |  |  |  | Vibration Norm/Rough | NORM |  | NORM
Seal Motor On/Off | OFF | OFF | OFF | Pump Oil Level High/Norm/Low | NORM |  | NORM
Vibration Norm/Rough | 0 | 0 | 0 | Pump Temp Hot/Cold/Norm | NORM |  | NORM
Temp |  |  |  | Oil Pump Run Pump Tubes Good | NORM |  | NORM
Cooling Water & Injection Well |  |  |  | Oil Pump ISO 100 55 Gal Level | NORM |  | NORM
Line Temp |  |  |  | Nitrogen Level/Well Level
Line Pressure |  |  |  | Brine Temp
Brine Pressure
Flow Rate GPM
HPLP SO DAILY CHECK LOG
Day | 7AM | 11AM | 3PM | Swing/Grave | 7PM | 11PM | 3AM
HPLP Outlet Press PIT 100 |  |  |  | HPLP Outlet Press PIT 100
HPLP SO Cool Out Press PIT 560 |  |  |  | HPLP SO Cool Out Press PIT 560
HPLP Seal Chamb Press PITS 143A |  |  |  | HPLP Seal Chamb Press PITS 143A
HPLP Seal Face DP |  |  |  | HPLP Seal Face DP
HPLP SO Cool In Temp TIT 562 |  |  |  | HPLP SO Cool In Temp TIT 562
HPLP Cool Out Temp TIT 563 |  |  |  | HPLP Cool Out Temp TIT 563
Date
Time | 7:00 | 11:00 | 15:00 | Time | 7:00 | 11:00 | 15:00
Binary Cooling Tower |  |  |  | Cooling Water Well 4
Visual Belts | NORM | NORM | NORM | Line Temp
Vibration Norm/Rough | NORM | NORM | NORM | Line Pressure
Cooling Water Pumps |  |  |  | Flow Rate GPM
Vibration Norm/Rough | NORM | NORM | NORM | Cooling Water Little Hot Well
Temp Hot/Cold/Norm | NORM | NORM | NORM | Line Temp
Blow Down Pump |  |  |  | Line Pressure
Vibration Norm/Rough | NORM | NORM | NORM | Flow Rate GPM
Oil Level Low/High/Norm | NORM | NORM | NORM | Well #1 Production Cooling Water Injection Wells
Temp Hot/Cold/Norm | NORM | NORM | NORM | Vibration Norm/Rough | NORM |  | NORM
Lube Oil Pumps |  |  |  | Pump Oil Level High/Norm/Low | NORM |  | NORM
Vibration Norm/Rough | NORM | NORM | NORM | Pump Temp Hot/Cold/Norm | NORM |  | NORM
Oil Level |  |  |  | Oil Pump Run Pump Tubes Good | NORM |  | NORM
Temp |  |  |  | Oil Pump ISO 100 55 Gal Level | NORM |  | NORM
High Pressure Liquid Pump |  |  |  | Nitrogen Level/Well Level
Vibration Norm/Rough | NORM | NORM | NORM | Brine Temp
Temp High/Norm/Low | NORM | NORM | NORM | Brine Pressure
Oil Upper High/Norm/Low | NORM | NORM | NORM | Flow Rate GPM
Oil Lower High/Norm/Low | NORM | NORM | NORM | Well #2 Production Cooling Water Injection Wells
Seal Pressure |  |  |  | Vibration Norm/Rough | NORM |  | NORM
Seal Motor On/Off | OFF | OFF | OFF | Pump Oil Level High/Norm/Low | NORM |  | NORM
Vibration Norm/Rough | 0 | 0 | 0 | Pump Temp Hot/Cold/Norm | NORM |  | NORM
Temp |  |  |  | Oil Pump Run Pump Tubes Good | NORM |  | NORM
Cooling Water & Injection Well |  |  |  | Oil Pump ISO 100 55 Gal Level | NORM |  | NORM
Line Temp |  |  |  | Nitrogen Level/Well Level
Line Pressure |  |  |  | Brine Temp
Brine Pressure
Flow Rate GPM
HPLP SO DAILY CHECK LOG
Day | 7AM | 11AM | 3PM | Swing/Grave | 7PM | 11PM | 3AM
HPLP Outlet Press PIT 100 |  |  |  | HPLP Outlet Press PIT 100
HPLP SO Cool Out Press PIT 560 |  |  |  | HPLP SO Cool Out Press PIT 560
HPLP Seal Chamb Press PITS 143A |  |  |  | HPLP Seal Chamb Press PITS 143A
HPLP Seal Face DP |  |  |  | HPLP Seal Face DP
HPLP SO Cool In Temp TIT 562 |  |  |  | HPLP SO Cool In Temp TIT 562
HPLP Cool Out Temp TIT 563 |  |  |  | HPLP Cool Out Temp TIT 563
Date
Time | 7:00 | 11:00 | 15:00 | Time | 7:00 | 11:00 | 15:00
Binary Cooling Tower |  |  |  | Cooling Water Well 4
Visual Belts | NORM | NORM | NORM | Line Temp
Vibration Norm/Rough | NORM | NORM | NORM | Line Pressure
Cooling Water Pumps |  |  |  | Flow Rate GPM
Vibration Norm/Rough | NORM | NORM | NORM | Cooling Water Little Hot Well
Temp Hot/Cold/Norm | NORM | NORM | NORM | Line Temp
Blow Down Pump |  |  |  | Line Pressure
Vibration Norm/Rough | NORM | NORM | NORM | Flow Rate GPM
Oil Level Low/High/Norm | NORM | NORM | NORM | Well #1 Production Cooling Water Injection Wells
Temp Hot/Cold/Norm | NORM | NORM | NORM | Vibration Norm/Rough | NORM |  | NORM
Lube Oil Pumps |  |  |  | Pump Oil Level High/Norm/Low | NORM |  | NORM
Vibration Norm/Rough | NORM | NORM | NORM | Pump Temp Hot/Cold/Norm | NORM |  | NORM
Oil Level |  |  |  | Oil Pump Run Pump Tubes Good | NORM |  | NORM
Temp |  |  |  | Oil Pump ISO 100 55 Gal Level | NORM |  | NORM
High Pressure Liquid Pump |  |  |  | Nitrogen Level/Well Level
Vibration Norm/Rough | NORM | NORM | NORM | Brine Temp
Temp High/Norm/Low | NORM | NORM | NORM | Brine Pressure
Oil Upper High/Norm/Low | NORM | NORM | NORM | Flow Rate GPM
Oil Lower High/Norm/Low | NORM | NORM | NORM | Well #2 Production Cooling Water Injection Wells
Seal Pressure |  |  |  | Vibration Norm/Rough | NORM |  | NORM
Seal Motor On/Off | OFF | OFF | OFF | Pump Oil Level High/Norm/Low | NORM |  | NORM
Vibration Norm/Rough | 0 | 0 | 0 | Pump Temp Hot/Cold/Norm | NORM |  | NORM
Temp |  |  |  | Oil Pump Run Pump Tubes Good | NORM |  | NORM
Cooling Water & Injection Well |  |  |  | Oil Pump ISO 100 55 Gal Level | NORM |  | NORM
Line Temp |  |  |  | Nitrogen Level/Well Level
Line Pressure |  |  |  | Brine Temp
Brine Pressure
Flow Rate GPM
HPLP SO DAILY CHECK LOG
Day | 7AM | 11AM | 3PM | Swing/Grave | 7PM | 11PM | 3AM
HPLP Outlet Press PIT 100 |  |  |  | HPLP Outlet Press PIT 100
HPLP SO Cool Out Press PIT 560 |  |  |  | HPLP SO Cool Out Press PIT 560
HPLP Seal Chamb Press PITS 143A |  |  |  | HPLP Seal Chamb Press PITS 143A
HPLP Seal Face DP |  |  |  | HPLP Seal Face DP
HPLP SO Cool In Temp TIT 562 |  |  |  | HPLP SO Cool In Temp TIT 562
HPLP Cool Out Temp TIT 563 |  |  |  | HPLP Cool Out Temp TIT 563
Date
Time | 7:00 | 11:00 | 15:00 | Time | 7:00 | 11:00 | 15:00
Binary Cooling Tower |  |  |  | Cooling Water Well 4
Visual Belts | NORM | NORM | NORM | Line Temp
Vibration Norm/Rough | NORM | NORM | NORM | Line Pressure
Cooling Water Pumps |  |  |  | Flow Rate GPM
Vibration Norm/Rough | NORM | NORM | NORM | Cooling Water Little Hot Well
Temp Hot/Cold/Norm | NORM | NORM | NORM | Line Temp
Blow Down Pump |  |  |  | Line Pressure
Vibration Norm/Rough | NORM | NORM | NORM | Flow Rate GPM
Oil Level Low/High/Norm | NORM | NORM | NORM | Well #1 Production Cooling Water Injection Wells
Temp Hot/Cold/Norm | NORM | NORM | NORM | Vibration Norm/Rough | NORM |  | NORM
Lube Oil Pumps |  |  |  | Pump Oil Level High/Norm/Low | NORM |  | NORM
Vibration Norm/Rough | NORM | NORM | NORM | Pump Temp Hot/Cold/Norm | NORM |  | NORM
Oil Level |  |  |  | Oil Pump Run Pump Tubes Good | NORM |  | NORM
Temp |  |  |  | Oil Pump ISO 100 55 Gal Level | NORM |  | NORM
High Pressure Liquid Pump |  |  |  | Nitrogen Level/Well Level
Vibration Norm/Rough | NORM | NORM | NORM | Brine Temp
Temp High/Norm/Low | NORM | NORM | NORM | Brine Pressure
Oil Upper High/Norm/Low | NORM | NORM | NORM | Flow Rate GPM
Oil Lower High/Norm/Low | NORM | NORM | NORM | Well #2 Production Cooling Water Injection Wells
Seal Pressure |  |  |  | Vibration Norm/Rough | NORM |  | NORM
Seal Motor On/Off | OFF | OFF | OFF | Pump Oil Level High/Norm/Low | NORM |  | NORM
Vibration Norm/Rough | 0 | 0 | 0 | Pump Temp Hot/Cold/Norm | NORM |  | NORM
Temp |  |  |  | Oil Pump Run Pump Tubes Good | NORM |  | NORM
Cooling Water & Injection Well |  |  |  | Oil Pump ISO 100 55 Gal Level | NORM |  | NORM
Line Temp |  |  |  | Nitrogen Level/Well Level
Line Pressure |  |  |  | Brine Temp
Brine Pressure
Flow Rate GPM
HPLP SO DAILY CHECK LOG
Day | 7AM | 11AM | 3PM | Swing/Grave | 7PM | 11PM | 3AM
HPLP Outlet Press PIT 100 |  |  |  | HPLP Outlet Press PIT 100
HPLP SO Cool Out Press PIT 560 |  |  |  | HPLP SO Cool Out Press PIT 560
HPLP Seal Chamb Press PITS 143A |  |  |  | HPLP Seal Chamb Press PITS 143A
HPLP Seal Face DP |  |  |  | HPLP Seal Face DP
HPLP SO Cool In Temp TIT 562 |  |  |  | HPLP SO Cool In Temp TIT 562
HPLP Cool Out Temp TIT 563 |  |  |  | HPLP Cool Out Temp TIT 563
Note on B79: operator: Wells shut down. Incomplete Data for the day. SR

## APR
Date | FRIDAY APRIL, 1 2016
Time | 7:00 | 11:00 | 15:00 | Time | 7:00 | 11:00 | 15:00
Binary Cooling Tower |  |  |  | Cooling Water Well 4
Visual Belts | NORM | NORM | NORM | Line Temp | 106.49 |  | 106.96
Vibration Norm/Rough | NORM | NORM | NORM | Line Pressure | 18.01 |  | 17.95
Cooling Water Pumps |  |  |  | Flow Rate GPM | 36.04 |  | 39.4
Vibration Norm/Rough | NORM | NORM | NORM | Cooling Water Little Hot Well
Temp Hot/Cold/Norm | NORM | NORM | NORM | Line Temp | OFF | OFF | OFF
Blow Down Pump |  |  |  | Line Pressure | OFF | OFF | OFF
Vibration Norm/Rough | NORM | NORM | NORM | Flow Rate GPM | OFF | OFF | OFF
Oil Level Low/High/Norm | NORM | NORM | NORM | Well #1 Production Cooling Water Injection Wells
Temp Hot/Cold/Norm | NORM | NORM | NORM | Vibration Norm/Rough | NORM |  | NORM
Lube Oil Pumps |  |  |  | Pump Oil Level High/Norm/Low | NORM |  | NORM
Vibration Norm/Rough | NORM | NORM | NORM | Pump Temp Hot/Cold/Norm | NORM |  | NORM
Oil Level | 11.79 | 11.97 | 11.95 | Oil Pump Run Pump Tubes Good | NORM |  | NORM
Temp | 113.31 | 118.48 | 118.13 | Oil Pump ISO 100 55 Gal Level | NORM |  | NORM
High Pressure Liquid Pump |  |  |  | Nitrogen Level/Well Level | OFF |  | OFF
Vibration Norm/Rough | NORM | NORM | NORM | Brine Temp | OFF |  | OFF
Temp High/Norm/Low | NORM | NORM | NORM | Brine Pressure | OFF |  | OFF
Oil Upper High/Norm/Low | NORM | NORM | NORM | Flow Rate GPM | OFF |  | OFF
Oil Lower High/Norm/Low | NORM | NORM | NORM | Well #2 Production Cooling Water Injection Wells
Seal Pressure | 270.22 | 308.06 | 313.39 | Vibration Norm/Rough | NORM |  | NORM
Seal Motor On/Off | OFF | OFF | OFF | Pump Oil Level High/Norm/Low | NORM |  | NORM
Vibration Norm/Rough | 0 | 0 | 0 | Pump Temp Hot/Cold/Norm | NORM |  | NORM
Temp | 48.79 | 96 | 86.16 | Oil Pump Run Pump Tubes Good | NORM |  | NORM
Cooling Water & Injection Well |  |  |  | Oil Pump ISO 100 55 Gal Level | NORM |  | NORM
Line Temp | 145 |  | 144.49 | Nitrogen Level/Well Level | 178.75 |  | 178.98
Line Pressure | 67.71 |  | 70.8 | Brine Temp | 229.03 |  | 229.19
|  |  |  | Brine Pressure | 62.64 |  | 65.19
|  |  |  | Flow Rate GPM | 1988 |  | 1965
HPLP SO DAILY CHECK LOG
Day | 7AM | 11AM | 3PM | Swing/Grave | 7PM | 11PM | 3AM
HPLP Outlet Press PIT 100 | 225.65 | 226.17 | 226.93 | HPLP Outlet Press PIT 100 | 225.41 | 222.83 | 221.33
HPLP SO Cool Out Press PIT 560 | 270.22 | 308.06 | 313.39 | HPLP SO Cool Out Press PIT 560 | 301.34 | 285.9 | 276.43
HPLP Seal Chamb Press PITS 143A | 176.76 | 178.03 | 178.77 | HPLP Seal Chamb Press PITS 143A | 177.83 | 175.53 | 174.99
HPLP Seal Face DP | 93.49 | 130.15 | 134.56 | HPLP Seal Face DP | 123.54 | 110.44 | 101.48
HPLP SO Cool In Temp TIT 562 | 48.79 | 96 | 86.16 | HPLP SO Cool In Temp TIT 562 | 90.88 | 68.64 | 55.71
HPLP Cool Out Temp TIT 563 | 62.5 | 99.5 | 92.82 | HPLP Cool Out Temp TIT 563 | 94.78 | 77.59 | 68.35
Date | SATURDAY APRIL, 2 2016
Time | 7:00 | 11:00 | 15:00 | Time | 7:00 | 11:00 | 15:00
Binary Cooling Tower |  |  |  | Cooling Water Well 4
Visual Belts | NORM | NORM | NORM | Line Temp | 107.5 |  | 107.81
Vibration Norm/Rough | NORM | NORM | NORM | Line Pressure | 21 |  | 19.34
Cooling Water Pumps |  |  |  | Flow Rate GPM | 41.11 |  | 41.75
Vibration Norm/Rough | NORM | NORM | NORM | Cooling Water Little Hot Well
Temp Hot/Cold/Norm | NORM | NORM | NORM | Line Temp | OFF |  | OFF
Blow Down Pump |  |  |  | Line Pressure | OFF |  | OFF
Vibration Norm/Rough | NORM | NORM | NORM | Flow Rate GPM | OFF |  | OFF
Oil Level Low/High/Norm | NORM | NORM | NORM | Well #1 Production Cooling Water Injection Wells
Temp Hot/Cold/Norm | NORM | NORM | NORM | Vibration Norm/Rough | NORM |  | NORM
Lube Oil Pumps |  |  |  | Pump Oil Level High/Norm/Low | NORM |  | NORM
Vibration Norm/Rough | NORM | NORM | NORM | Pump Temp Hot/Cold/Norm | NORM |  | NORM
Oil Level | 11.94 |  | 11.98 | Oil Pump Run Pump Tubes Good | NORM |  | NORM
Temp | 114.48 |  | 124.03 | Oil Pump ISO 100 55 Gal Level | NORM |  | NORM
High Pressure Liquid Pump |  |  |  | Nitrogen Level/Well Level | OFF |  | OFF
Vibration Norm/Rough | NORM | NORM | NORM | Brine Temp | OFF |  | OFF
Temp High/Norm/Low | NORM | NORM | NORM | Brine Pressure | OFF |  | OFF
Oil Upper High/Norm/Low | NORM | NORM | NORM | Flow Rate GPM | OFF |  | OFF
Oil Lower High/Norm/Low | NORM | NORM | NORM | Well #2 Production Cooling Water Injection Wells
Seal Pressure | 274.94 |  | 314.83 | Vibration Norm/Rough | NORM |  | NORM
Seal Motor On/Off | OFF | OFF | ON | Pump Oil Level High/Norm/Low | NORM |  | NORM
Vibration Norm/Rough | 0 | 0 | 0 | Pump Temp Hot/Cold/Norm | NORM |  | NORM
Temp | 57.03 |  | 91.6 | Oil Pump Run Pump Tubes Good | NORM |  | NORM
Cooling Water & Injection Well |  |  |  | Oil Pump ISO 100 55 Gal Level | NORM |  | NORM
Line Temp | 145.84 |  | 145.87 | Nitrogen Level/Well Level | 178.01 |  | 178.5
Line Pressure | 71.72 |  | 71.4 | Brine Temp | 229.19 |  | 229.19
|  |  |  | Brine Pressure | 66.2 |  | 65.72
|  |  |  | Flow Rate GPM | 1960 |  | 1924
HPLP SO DAILY CHECK LOG
Day | 7AM | 11AM | 3PM | Swing/Grave | 7PM | 11PM | 3AM
HPLP Outlet Press PIT 100 | 219.37 | 220.81 | 223.73 | HPLP Outlet Press PIT 100 | 223.58 | 226.37
HPLP SO Cool Out Press PIT 560 | 274.94 | 305.17 | 314.7 | HPLP SO Cool Out Press PIT 560 | 298.63 | 289.16
HPLP Seal Chamb Press PITS 143A | 173.5 | N/A | 178.31 | HPLP Seal Chamb Press PITS 143A | 176.67 | 175.72
HPLP Seal Face DP | 101.44 | N/A | 136.3 | HPLP Seal Face DP | 121.96 | 113.48
HPLP SO Cool In Temp TIT 562 | 57.03 | N/A | 91.17 | HPLP SO Cool In Temp TIT 562 | 92.81 | 72.84
HPLP Cool Out Temp TIT 563 | 69.1 | N/A | 98.86 | HPLP Cool Out Temp TIT 563 | 95.51 | 79.99
Date | SUNDAY APRIL, 3 2016
Time | 7:00 | 11:00 | 15:00 | Time | 7:00 | 11:00 | 15:00
Binary Cooling Tower |  |  |  | Cooling Water Well 4
Visual Belts | NORM | NORM | NORM | Line Temp | OFF
Vibration Norm/Rough | NORM | NORM | NORM | Line Pressure | OFF
Cooling Water Pumps |  |  |  | Flow Rate GPM | OFF
Vibration Norm/Rough | NORM | NORM | NORM | Cooling Water Little Hot Well
Temp Hot/Cold/Norm | NORM | NORM | NORM | Line Temp | OFF
Blow Down Pump |  |  |  | Line Pressure | OFF
Vibration Norm/Rough | NORM | NORM | NORM | Flow Rate GPM | OFF
Oil Level Low/High/Norm | NORM | NORM | NORM | Well #1 Production Cooling Water Injection Wells
Temp Hot/Cold/Norm | NORM | NORM | NORM | Vibration Norm/Rough | NORM |  | NORM
Lube Oil Pumps |  |  |  | Pump Oil Level High/Norm/Low | NORM |  | NORM
Vibration Norm/Rough | NORM | NORM | NORM | Pump Temp Hot/Cold/Norm | NORM |  | NORM
Oil Level | 11.96 |  |  | Oil Pump Run Pump Tubes Good | NORM |  | NORM
Temp | 113.45 |  |  | Oil Pump ISO 100 55 Gal Level | NORM |  | NORM
High Pressure Liquid Pump |  |  |  | Nitrogen Level/Well Level | OFF
Vibration Norm/Rough | NORM | NORM | NORM | Brine Temp | OFF
Temp High/Norm/Low | NORM | NORM | NORM | Brine Pressure | OFF
Oil Upper High/Norm/Low | NORM | NORM | NORM | Flow Rate GPM | OFF
Oil Lower High/Norm/Low | NORM | NORM | NORM | Well #2 Production Cooling Water Injection Wells
Seal Pressure | 276.86 |  |  | Vibration Norm/Rough | NORM |  | NORM
Seal Motor On/Off | OFF | OFF | OFF | Pump Oil Level High/Norm/Low | NORM |  | NORM
Vibration Norm/Rough | 0 | 0 | 0 | Pump Temp Hot/Cold/Norm | NORM |  | NORM
Temp | 60.35 |  |  | Oil Pump Run Pump Tubes Good | NORM |  | NORM
Cooling Water & Injection Well |  |  |  | Oil Pump ISO 100 55 Gal Level | NORM |  | NORM
Line Temp |  |  |  | Nitrogen Level/Well Level | 178.5
Line Pressure |  |  |  | Brine Temp | 229.19
|  |  |  | Brine Pressure | 64.6
|  |  |  | Flow Rate GPM | 1971
HPLP SO DAILY CHECK LOG
Day | 7AM | 11AM | 3PM | Swing/Grave | 7PM | 11PM | 3AM
HPLP Outlet Press PIT 100 | 222.07 | 222.42 | 224.99 | HPLP Outlet Press PIT 100 | 224.9 | 224.5 | 224.1
HPLP SO Cool Out Press PIT 560 | 276.86 | 300.86 | 315.74 | HPLP SO Cool Out Press PIT 560 | 303.42 | 288.55 | 281.55
HPLP Seal Chamb Press PITS 143A | 174.78 | 175.88 | 178.32 | HPLP Seal Chamb Press PITS 143A | 177.49 | 176.83 | 176.3
HPLP Seal Face DP | 174.78 | 175.88 | 178.32 | HPLP Seal Face DP | 125.88 | 111.72 | 105.23
HPLP SO Cool In Temp TIT 562 | 60.35 | 82.28 | 93.09 | HPLP SO Cool In Temp TIT 562 | 95.11 | 83.06 | 84.81
HPLP Cool Out Temp TIT 563 | 71.32 | 90.48 | 101.33 | HPLP Cool Out Temp TIT 563 | 97.94 | 87.91 | 88.24
Date | MONDAY APRIL, 4 2016
Time | 7:00 | 11:00 | 15:00 | Time | 7:00 | 11:00 | 15:00
Binary Cooling Tower |  |  |  | Cooling Water Well 4
Visual Belts | NORM | NORM | NORM | Line Temp | OFF
Vibration Norm/Rough | NORM | NORM | NORM | Line Pressure | OFF
Cooling Water Pumps |  |  |  | Flow Rate GPM | OFF
Vibration Norm/Rough | NORM | NORM | NORM | Cooling Water Little Hot Well
Temp Hot/Cold/Norm | NORM | NORM | NORM | Line Temp | OFF
Blow Down Pump |  |  |  | Line Pressure | OFF
Vibration Norm/Rough | NORM | NORM | NORM | Flow Rate GPM | OFF
Oil Level Low/High/Norm | NORM | NORM | NORM | Well #1 Production Cooling Water Injection Wells
Temp Hot/Cold/Norm | NORM | NORM | NORM | Vibration Norm/Rough | OFF
Lube Oil Pumps |  |  |  | Pump Oil Level High/Norm/Low | OFF
Vibration Norm/Rough | NORM | NORM | NORM | Pump Temp Hot/Cold/Norm | OFF
Oil Level | 11.93 | 11.8 | 11.77 | Oil Pump Run Pump Tubes Good | OFF
Temp | 115.78 | 118.01 | 116.93 | Oil Pump ISO 100 55 Gal Level | OFF
High Pressure Liquid Pump |  |  |  | Nitrogen Level/Well Level | OFF
Vibration Norm/Rough | NORM | NORM | NORM | Brine Temp | OFF
Temp High/Norm/Low | NORM | NORM | NORM | Brine Pressure | OFF
Oil Upper High/Norm/Low | NORM | NORM | NORM | Flow Rate GPM | OFF
Oil Lower High/Norm/Low | NORM | NORM | NORM | Well #2 Production Cooling Water Injection Wells
Seal Pressure | 275.89 | 288.92 | 293.03 | Vibration Norm/Rough | NORM |  | NORM
Seal Motor On/Off | OFF | OFF | OFF | Pump Oil Level High/Norm/Low | NORM |  | NORM
Vibration Norm/Rough | 0 | 0 | 0 | Pump Temp Hot/Cold/Norm | NORM |  | NORM
Temp | 47.68 | 65.47 | 66.67 | Oil Pump Run Pump Tubes Good | NORM |  | NORM
Cooling Water & Injection Well |  |  |  | Oil Pump ISO 100 55 Gal Level | NORM |  | NORM
Line Temp | 145.78 |  | 145.58 | Nitrogen Level/Well Level | 177.9 |  | 177.9
Line Pressure | 67.21 |  | 66.65 | Brine Temp | 229.03 |  | 229.19
|  |  |  | Brine Pressure | 62.69 |  | 64.41
|  |  |  | Flow Rate GPM | 1992 |  | 2001
HPLP SO DAILY CHECK LOG
Day | 7AM | 11AM | 3PM | Swing/Grave | 7PM | 11PM | 3AM
HPLP Outlet Press PIT 100 | 223.91 | 225.15 | 225.48 | HPLP Outlet Press PIT 100 | 224.77 | 224.29 | 223.86
HPLP SO Cool Out Press PIT 560 | 275.89 | 288.92 | 293.08 | HPLP SO Cool Out Press PIT 560 | 284.51 | 272.69 | 271.36
HPLP Seal Chamb Press PITS 143A | 178.89 | 177.3 | 177.68 | HPLP Seal Chamb Press PITS 143A | 176.57 | 176.09 | 176.16
HPLP Seal Face DP | 100 | 111.16 | 115.36 | HPLP Seal Face DP | 107.95 | 96.64 | 95.2
HPLP SO Cool In Temp TIT 562 | 47.68 | 65.47 | 66.67 | HPLP SO Cool In Temp TIT 562 | 58.22 | 50.66 | 74.58
HPLP Cool Out Temp TIT 563 | 61.53 | 75.74 | 75.94 | HPLP Cool Out Temp TIT 563 | 69.57 | 64.22 | 80.31
Date | TUESDAY APRIL, 5 2016
Time | 7:00 | 11:00 | 15:00 | Time | 7:00 | 11:00 | 15:00
Binary Cooling Tower |  |  |  | Cooling Water Well 4
Visual Belts | NORM | NORM | NORM | Line Temp | OFF
Vibration Norm/Rough | NORM | NORM | NORM | Line Pressure | OFF
Cooling Water Pumps |  |  |  | Flow Rate GPM | OFF
Vibration Norm/Rough | NORM | NORM | NORM | Cooling Water Little Hot Well
Temp Hot/Cold/Norm | NORM | NORM | NORM | Line Temp | OFF
Blow Down Pump |  |  |  | Line Pressure | OFF
Vibration Norm/Rough | NORM | NORM | NORM | Flow Rate GPM | OFF
Oil Level Low/High/Norm | NORM | NORM | NORM | Well #1 Production Cooling Water Injection Wells
Temp Hot/Cold/Norm | NORM | NORM | NORM | Vibration Norm/Rough | NORM |  | NORM
Lube Oil Pumps |  |  |  | Pump Oil Level High/Norm/Low | NORM |  | NORM
Vibration Norm/Rough | NORM | NORM | NORM | Pump Temp Hot/Cold/Norm | NORM |  | NORM
Oil Level | 12 |  |  | Oil Pump Run Pump Tubes Good | NORM |  | NORM
Temp | 114.37 |  |  | Oil Pump ISO 100 55 Gal Level | NORM |  | NORM
High Pressure Liquid Pump |  |  |  | Nitrogen Level/Well Level | OFF
Vibration Norm/Rough | NORM | NORM | NORM | Brine Temp | OFF
Temp High/Norm/Low | NORM | NORM | NORM | Brine Pressure | OFF
Oil Upper High/Norm/Low | NORM | NORM | NORM | Flow Rate GPM | OFF
Oil Lower High/Norm/Low | NORM | NORM | NORM | Well #2 Production Cooling Water Injection Wells
Seal Pressure | 268.61 |  |  | Vibration Norm/Rough | NORM |  | NORM
Seal Motor On/Off | OFF | OFF | OFF | Pump Oil Level High/Norm/Low | NORM |  | NORM
Vibration Norm/Rough | 0 | 0 | 0 | Pump Temp Hot/Cold/Norm | NORM |  | NORM
Temp | 66.06 |  |  | Oil Pump Run Pump Tubes Good | NORM |  | NORM
Cooling Water & Injection Well |  |  |  | Oil Pump ISO 100 55 Gal Level | NORM |  | NORM
Line Temp | 145.9 |  |  | Nitrogen Level/Well Level | 177.9
Line Pressure | 66.82 |  |  | Brine Temp | 229.03
|  |  |  | Brine Pressure | 61.72
|  |  |  | Flow Rate GPM | 1958
HPLP SO DAILY CHECK LOG
Day | 7AM | 11AM | 3PM | Swing/Grave | 7PM | 11PM | 3AM
HPLP Outlet Press PIT 100 | 223.21 | 224.25 | 226.52 | HPLP Outlet Press PIT 100 | 225.5 | 224 | 222.61
HPLP SO Cool Out Press PIT 560 | 268.61 | 293.4 | 299.15 | HPLP SO Cool Out Press PIT 560 | 294.36 | 279.64 | 273.69
HPLP Seal Chamb Press PITS 143A | 175.81 | 176.51 | 178.44 | HPLP Seal Chamb Press PITS 143A | 177.44 | 176.33 | 175
HPLP Seal Face DP | 92.75 | 116.98 | 120.67 | HPLP Seal Face DP | 116.9 | 103.29 | 98.62
HPLP SO Cool In Temp TIT 562 | 66.06 | 79.4 | 73.77 | HPLP SO Cool In Temp TIT 562 | 86.59 | 68.34 | 54.63
HPLP Cool Out Temp TIT 563 | 74.7 | 85.95 | 81.69 | HPLP Cool Out Temp TIT 563 | 90.12 | 76.67 | 67.27
Date | WEDNESDAY APRIL, 6 2016
Time | 7:00 | 11:00 | 15:00 | Time | 7:00 | 11:00 | 15:00
Binary Cooling Tower |  |  |  | Cooling Water Well 4
Visual Belts | NORM | NORM | NORM | Line Temp
Vibration Norm/Rough | NORM | NORM | NORM | Line Pressure
Cooling Water Pumps |  |  |  | Flow Rate GPM
Vibration Norm/Rough | NORM | NORM | NORM | Cooling Water Little Hot Well
Temp Hot/Cold/Norm | NORM | NORM | NORM | Line Temp
Blow Down Pump |  |  |  | Line Pressure
Vibration Norm/Rough | NORM | NORM | NORM | Flow Rate GPM
Oil Level Low/High/Norm | NORM | NORM | NORM | Well #1 Production Cooling Water Injection Wells
Temp Hot/Cold/Norm | NORM | NORM | NORM | Vibration Norm/Rough | NORM |  | NORM
Lube Oil Pumps |  |  |  | Pump Oil Level High/Norm/Low | NORM |  | NORM
Vibration Norm/Rough | NORM | NORM | NORM | Pump Temp Hot/Cold/Norm | NORM |  | NORM
Oil Level |  |  |  | Oil Pump Run Pump Tubes Good | NORM |  | NORM
Temp |  |  |  | Oil Pump ISO 100 55 Gal Level | NORM |  | NORM
High Pressure Liquid Pump |  |  |  | Nitrogen Level/Well Level
Vibration Norm/Rough | NORM | NORM | NORM | Brine Temp
Temp High/Norm/Low | NORM | NORM | NORM | Brine Pressure
Oil Upper High/Norm/Low | NORM | NORM | NORM | Flow Rate GPM
Oil Lower High/Norm/Low | NORM | NORM | NORM | Well #2 Production Cooling Water Injection Wells
Seal Pressure |  |  |  | Vibration Norm/Rough | NORM |  | NORM
Seal Motor On/Off | OFF | OFF | OFF | Pump Oil Level High/Norm/Low | NORM |  | NORM
Vibration Norm/Rough | 0 | 0 | 0 | Pump Temp Hot/Cold/Norm | NORM |  | NORM
Temp |  |  |  | Oil Pump Run Pump Tubes Good | NORM |  | NORM
Cooling Water & Injection Well |  |  |  | Oil Pump ISO 100 55 Gal Level | NORM |  | NORM
Line Temp |  |  |  | Nitrogen Level/Well Level
Line Pressure |  |  |  | Brine Temp
Brine Pressure
Flow Rate GPM
HPLP SO DAILY CHECK LOG
Day | 7AM | 11AM | 3PM | Swing/Grave | 7PM | 11PM | 3AM
HPLP Outlet Press PIT 100 |  |  |  | HPLP Outlet Press PIT 100
HPLP SO Cool Out Press PIT 560 |  |  |  | HPLP SO Cool Out Press PIT 560
HPLP Seal Chamb Press PITS 143A |  |  |  | HPLP Seal Chamb Press PITS 143A
HPLP Seal Face DP |  |  |  | HPLP Seal Face DP
HPLP SO Cool In Temp TIT 562 |  |  |  | HPLP SO Cool In Temp TIT 562
HPLP Cool Out Temp TIT 563 |  |  |  | HPLP Cool Out Temp TIT 563
Date | THURSDAY APRIL, 7 2016
Time | 7:00 | 11:00 | 15:00 | Time | 7:00 | 11:00 | 15:00
Binary Cooling Tower |  |  |  | Cooling Water Well 4
Visual Belts | NORM | NORM | NORM | Line Temp
Vibration Norm/Rough | NORM | NORM | NORM | Line Pressure
Cooling Water Pumps |  |  |  | Flow Rate GPM
Vibration Norm/Rough | NORM | NORM | NORM | Cooling Water Little Hot Well
Temp Hot/Cold/Norm | NORM | NORM | NORM | Line Temp
Blow Down Pump |  |  |  | Line Pressure
Vibration Norm/Rough | NORM | NORM | NORM | Flow Rate GPM
Oil Level Low/High/Norm | NORM | NORM | NORM | Well #1 Production Cooling Water Injection Wells
Temp Hot/Cold/Norm | NORM | NORM | NORM | Vibration Norm/Rough | NORM |  | NORM
Lube Oil Pumps |  |  |  | Pump Oil Level High/Norm/Low | NORM |  | NORM
Vibration Norm/Rough | NORM | NORM | NORM | Pump Temp Hot/Cold/Norm | NORM |  | NORM
Oil Level |  |  |  | Oil Pump Run Pump Tubes Good | NORM |  | NORM
Temp |  |  |  | Oil Pump ISO 100 55 Gal Level | NORM |  | NORM
High Pressure Liquid Pump |  |  |  | Nitrogen Level/Well Level
Vibration Norm/Rough | NORM | NORM | NORM | Brine Temp
Temp High/Norm/Low | NORM | NORM | NORM | Brine Pressure
Oil Upper High/Norm/Low | NORM | NORM | NORM | Flow Rate GPM
Oil Lower High/Norm/Low | NORM | NORM | NORM | Well #2 Production Cooling Water Injection Wells
Seal Pressure |  |  |  | Vibration Norm/Rough | NORM |  | NORM
Seal Motor On/Off | OFF | OFF | OFF | Pump Oil Level High/Norm/Low | NORM |  | NORM
Vibration Norm/Rough | 0 | 0 | 0 | Pump Temp Hot/Cold/Norm | NORM |  | NORM
Temp |  |  |  | Oil Pump Run Pump Tubes Good | NORM |  | NORM
Cooling Water & Injection Well |  |  |  | Oil Pump ISO 100 55 Gal Level | NORM |  | NORM
Line Temp |  |  |  | Nitrogen Level/Well Level
Line Pressure |  |  |  | Brine Temp
Brine Pressure
Flow Rate GPM
HPLP SO DAILY CHECK LOG
Day | 7AM | 11AM | 3PM | Swing/Grave | 7PM | 11PM | 3AM
HPLP Outlet Press PIT 100 |  |  |  | HPLP Outlet Press PIT 100
HPLP SO Cool Out Press PIT 560 |  |  |  | HPLP SO Cool Out Press PIT 560
HPLP Seal Chamb Press PITS 143A |  |  |  | HPLP Seal Chamb Press PITS 143A
HPLP Seal Face DP |  |  |  | HPLP Seal Face DP
HPLP SO Cool In Temp TIT 562 |  |  |  | HPLP SO Cool In Temp TIT 562
HPLP Cool Out Temp TIT 563 |  |  |  | HPLP Cool Out Temp TIT 563
Date | FRIDAY APRIL, 8 2016
Time | 7:00 | 11:00 | 15:00 | Time | 7:00 | 11:00 | 15:00
Binary Cooling Tower |  |  |  | Cooling Water Well 4
Visual Belts | NORM | NORM | NORM | Line Temp
Vibration Norm/Rough | NORM | NORM | NORM | Line Pressure
Cooling Water Pumps |  |  |  | Flow Rate GPM
Vibration Norm/Rough | NORM | NORM | NORM | Cooling Water Little Hot Well
Temp Hot/Cold/Norm | NORM | NORM | NORM | Line Temp
Blow Down Pump |  |  |  | Line Pressure
Vibration Norm/Rough | NORM | NORM | NORM | Flow Rate GPM
Oil Level Low/High/Norm | NORM | NORM | NORM | Well #1 Production Cooling Water Injection Wells
Temp Hot/Cold/Norm | NORM | NORM | NORM | Vibration Norm/Rough | NORM |  | NORM
Lube Oil Pumps |  |  |  | Pump Oil Level High/Norm/Low | NORM |  | NORM
Vibration Norm/Rough | NORM | NORM | NORM | Pump Temp Hot/Cold/Norm | NORM |  | NORM
Oil Level |  |  |  | Oil Pump Run Pump Tubes Good | NORM |  | NORM
Temp |  |  |  | Oil Pump ISO 100 55 Gal Level | NORM |  | NORM
High Pressure Liquid Pump |  |  |  | Nitrogen Level/Well Level
Vibration Norm/Rough | NORM | NORM | NORM | Brine Temp
Temp High/Norm/Low | NORM | NORM | NORM | Brine Pressure
Oil Upper High/Norm/Low | NORM | NORM | NORM | Flow Rate GPM
Oil Lower High/Norm/Low | NORM | NORM | NORM | Well #2 Production Cooling Water Injection Wells
Seal Pressure |  |  |  | Vibration Norm/Rough | NORM |  | NORM
Seal Motor On/Off | OFF | OFF | OFF | Pump Oil Level High/Norm/Low | NORM |  | NORM
Vibration Norm/Rough | 0 | 0 | 0 | Pump Temp Hot/Cold/Norm | NORM |  | NORM
Temp |  |  |  | Oil Pump Run Pump Tubes Good | NORM |  | NORM
Cooling Water & Injection Well |  |  |  | Oil Pump ISO 100 55 Gal Level | NORM |  | NORM
Line Temp |  |  |  | Nitrogen Level/Well Level
Line Pressure |  |  |  | Brine Temp
Brine Pressure
Flow Rate GPM
HPLP SO DAILY CHECK LOG
Day | 7AM | 11AM | 3PM | Swing/Grave | 7PM | 11PM | 3AM
HPLP Outlet Press PIT 100 |  |  |  | HPLP Outlet Press PIT 100
HPLP SO Cool Out Press PIT 560 |  |  |  | HPLP SO Cool Out Press PIT 560
HPLP Seal Chamb Press PITS 143A |  |  |  | HPLP Seal Chamb Press PITS 143A
HPLP Seal Face DP |  |  |  | HPLP Seal Face DP
HPLP SO Cool In Temp TIT 562 |  |  |  | HPLP SO Cool In Temp TIT 562
HPLP Cool Out Temp TIT 563 |  |  |  | HPLP Cool Out Temp TIT 563
Date | SATURDAY APRIL ,9 2016
Time | 7:00 | 11:00 | 15:00 | Time | 7:00 | 11:00 | 15:00
Binary Cooling Tower |  |  |  | Cooling Water Well 4
Visual Belts | NORM | NORM | NORM | Line Temp
Vibration Norm/Rough | NORM | NORM | NORM | Line Pressure
Cooling Water Pumps |  |  |  | Flow Rate GPM
Vibration Norm/Rough | NORM | NORM | NORM | Cooling Water Little Hot Well
Temp Hot/Cold/Norm | NORM | NORM | NORM | Line Temp
Blow Down Pump |  |  |  | Line Pressure
Vibration Norm/Rough | NORM | NORM | NORM | Flow Rate GPM
Oil Level Low/High/Norm | NORM | NORM | NORM | Well #1 Production Cooling Water Injection Wells
Temp Hot/Cold/Norm | NORM | NORM | NORM | Vibration Norm/Rough | NORM |  | NORM
Lube Oil Pumps |  |  |  | Pump Oil Level High/Norm/Low | NORM |  | NORM
Vibration Norm/Rough | NORM | NORM | NORM | Pump Temp Hot/Cold/Norm | NORM |  | NORM
Oil Level |  |  |  | Oil Pump Run Pump Tubes Good | NORM |  | NORM
Temp |  |  |  | Oil Pump ISO 100 55 Gal Level | NORM |  | NORM
High Pressure Liquid Pump |  |  |  | Nitrogen Level/Well Level
Vibration Norm/Rough | NORM | NORM | NORM | Brine Temp
Temp High/Norm/Low | NORM | NORM | NORM | Brine Pressure
Oil Upper High/Norm/Low | NORM | NORM | NORM | Flow Rate GPM
Oil Lower High/Norm/Low | NORM | NORM | NORM | Well #2 Production Cooling Water Injection Wells
Seal Pressure |  |  |  | Vibration Norm/Rough | NORM |  | NORM
Seal Motor On/Off | OFF | OFF | OFF | Pump Oil Level High/Norm/Low | NORM |  | NORM
Vibration Norm/Rough | 0 | 0 | 0 | Pump Temp Hot/Cold/Norm | NORM |  | NORM
Temp |  |  |  | Oil Pump Run Pump Tubes Good | NORM |  | NORM
Cooling Water & Injection Well |  |  |  | Oil Pump ISO 100 55 Gal Level | NORM |  | NORM
Line Temp |  |  |  | Nitrogen Level/Well Level
Line Pressure |  |  |  | Brine Temp
Brine Pressure
Flow Rate GPM
HPLP SO DAILY CHECK LOG
Day | 7AM | 11AM | 3PM | Swing/Grave | 7PM | 11PM | 3AM
HPLP Outlet Press PIT 100 |  |  |  | HPLP Outlet Press PIT 100
HPLP SO Cool Out Press PIT 560 |  |  |  | HPLP SO Cool Out Press PIT 560
HPLP Seal Chamb Press PITS 143A |  |  |  | HPLP Seal Chamb Press PITS 143A
HPLP Seal Face DP |  |  |  | HPLP Seal Face DP
HPLP SO Cool In Temp TIT 562 |  |  |  | HPLP SO Cool In Temp TIT 562
HPLP Cool Out Temp TIT 563 |  |  |  | HPLP Cool Out Temp TIT 563
Date
Time | 7:00 | 11:00 | 15:00 | Time | 7:00 | 11:00 | 15:00
Binary Cooling Tower |  |  |  | Cooling Water Well 4
Visual Belts | NORM | NORM | NORM | Line Temp
Vibration Norm/Rough | NORM | NORM | NORM | Line Pressure
Cooling Water Pumps |  |  |  | Flow Rate GPM
Vibration Norm/Rough | NORM | NORM | NORM | Cooling Water Little Hot Well
Temp Hot/Cold/Norm | NORM | NORM | NORM | Line Temp
Blow Down Pump |  |  |  | Line Pressure
Vibration Norm/Rough | NORM | NORM | NORM | Flow Rate GPM
Oil Level Low/High/Norm | NORM | NORM | NORM | Well #1 Production Cooling Water Injection Wells
Temp Hot/Cold/Norm | NORM | NORM | NORM | Vibration Norm/Rough | NORM |  | NORM
Lube Oil Pumps |  |  |  | Pump Oil Level High/Norm/Low | NORM |  | NORM
Vibration Norm/Rough | NORM | NORM | NORM | Pump Temp Hot/Cold/Norm | NORM |  | NORM
Oil Level |  |  |  | Oil Pump Run Pump Tubes Good | NORM |  | NORM
Temp |  |  |  | Oil Pump ISO 100 55 Gal Level | NORM |  | NORM
High Pressure Liquid Pump |  |  |  | Nitrogen Level/Well Level
Vibration Norm/Rough | NORM | NORM | NORM | Brine Temp
Temp High/Norm/Low | NORM | NORM | NORM | Brine Pressure
Oil Upper High/Norm/Low | NORM | NORM | NORM | Flow Rate GPM
Oil Lower High/Norm/Low | NORM | NORM | NORM | Well #2 Production Cooling Water Injection Wells
Seal Pressure |  |  |  | Vibration Norm/Rough | NORM |  | NORM
Seal Motor On/Off | OFF | OFF | OFF | Pump Oil Level High/Norm/Low | NORM |  | NORM
Vibration Norm/Rough | 0 | 0 | 0 | Pump Temp Hot/Cold/Norm | NORM |  | NORM
Temp |  |  |  | Oil Pump Run Pump Tubes Good | NORM |  | NORM
Cooling Water & Injection Well |  |  |  | Oil Pump ISO 100 55 Gal Level | NORM |  | NORM
Line Temp |  |  |  | Nitrogen Level/Well Level
Line Pressure |  |  |  | Brine Temp
Brine Pressure
Flow Rate GPM
HPLP SO DAILY CHECK LOG
Day | 7AM | 11AM | 3PM | Swing/Grave | 7PM | 11PM | 3AM
HPLP Outlet Press PIT 100 |  |  |  | HPLP Outlet Press PIT 100
HPLP SO Cool Out Press PIT 560 |  |  |  | HPLP SO Cool Out Press PIT 560
HPLP Seal Chamb Press PITS 143A |  |  |  | HPLP Seal Chamb Press PITS 143A
HPLP Seal Face DP |  |  |  | HPLP Seal Face DP
HPLP SO Cool In Temp TIT 562 |  |  |  | HPLP SO Cool In Temp TIT 562
HPLP Cool Out Temp TIT 563 |  |  |  | HPLP Cool Out Temp TIT 563
Date
Time | 7:00 | 11:00 | 15:00 | Time | 7:00 | 11:00 | 15:00
Binary Cooling Tower |  |  |  | Cooling Water Well 4
Visual Belts | NORM | NORM | NORM | Line Temp
Vibration Norm/Rough | NORM | NORM | NORM | Line Pressure
Cooling Water Pumps |  |  |  | Flow Rate GPM
Vibration Norm/Rough | NORM | NORM | NORM | Cooling Water Little Hot Well
Temp Hot/Cold/Norm | NORM | NORM | NORM | Line Temp
Blow Down Pump |  |  |  | Line Pressure
Vibration Norm/Rough | NORM | NORM | NORM | Flow Rate GPM
Oil Level Low/High/Norm | NORM | NORM | NORM | Well #1 Production Cooling Water Injection Wells
Temp Hot/Cold/Norm | NORM | NORM | NORM | Vibration Norm/Rough | NORM |  | NORM
Lube Oil Pumps |  |  |  | Pump Oil Level High/Norm/Low | NORM |  | NORM
Vibration Norm/Rough | NORM | NORM | NORM | Pump Temp Hot/Cold/Norm | NORM |  | NORM
Oil Level |  |  |  | Oil Pump Run Pump Tubes Good | NORM |  | NORM
Temp |  |  |  | Oil Pump ISO 100 55 Gal Level | NORM |  | NORM
High Pressure Liquid Pump |  |  |  | Nitrogen Level/Well Level
Vibration Norm/Rough | NORM | NORM | NORM | Brine Temp
Temp High/Norm/Low | NORM | NORM | NORM | Brine Pressure
Oil Upper High/Norm/Low | NORM | NORM | NORM | Flow Rate GPM
Oil Lower High/Norm/Low | NORM | NORM | NORM | Well #2 Production Cooling Water Injection Wells
Seal Pressure |  |  |  | Vibration Norm/Rough | NORM |  | NORM
Seal Motor On/Off | OFF | OFF | OFF | Pump Oil Level High/Norm/Low | NORM |  | NORM
Vibration Norm/Rough | 0 | 0 | 0 | Pump Temp Hot/Cold/Norm | NORM |  | NORM
Temp |  |  |  | Oil Pump Run Pump Tubes Good | NORM |  | NORM
Cooling Water & Injection Well |  |  |  | Oil Pump ISO 100 55 Gal Level | NORM |  | NORM
Line Temp |  |  |  | Nitrogen Level/Well Level
Line Pressure |  |  |  | Brine Temp
Brine Pressure
Flow Rate GPM
HPLP SO DAILY CHECK LOG
Day | 7AM | 11AM | 3PM | Swing/Grave | 7PM | 11PM | 3AM
HPLP Outlet Press PIT 100 |  |  |  | HPLP Outlet Press PIT 100
HPLP SO Cool Out Press PIT 560 |  |  |  | HPLP SO Cool Out Press PIT 560
HPLP Seal Chamb Press PITS 143A |  |  |  | HPLP Seal Chamb Press PITS 143A
HPLP Seal Face DP |  |  |  | HPLP Seal Face DP
HPLP SO Cool In Temp TIT 562 |  |  |  | HPLP SO Cool In Temp TIT 562
HPLP Cool Out Temp TIT 563 |  |  |  | HPLP Cool Out Temp TIT 563
Date
Time | 7:00 | 11:00 | 15:00 | Time | 7:00 | 11:00 | 15:00
Binary Cooling Tower |  |  |  | Cooling Water Well 4
Visual Belts | NORM | NORM | NORM | Line Temp
Vibration Norm/Rough | NORM | NORM | NORM | Line Pressure
Cooling Water Pumps |  |  |  | Flow Rate GPM
Vibration Norm/Rough | NORM | NORM | NORM | Cooling Water Little Hot Well
Temp Hot/Cold/Norm | NORM | NORM | NORM | Line Temp
Blow Down Pump |  |  |  | Line Pressure
Vibration Norm/Rough | NORM | NORM | NORM | Flow Rate GPM
Oil Level Low/High/Norm | NORM | NORM | NORM | Well #1 Production Cooling Water Injection Wells
Temp Hot/Cold/Norm | NORM | NORM | NORM | Vibration Norm/Rough | NORM |  | NORM
Lube Oil Pumps |  |  |  | Pump Oil Level High/Norm/Low | NORM |  | NORM
Vibration Norm/Rough | NORM | NORM | NORM | Pump Temp Hot/Cold/Norm | NORM |  | NORM
Oil Level |  |  |  | Oil Pump Run Pump Tubes Good | NORM |  | NORM
Temp |  |  |  | Oil Pump ISO 100 55 Gal Level | NORM |  | NORM
High Pressure Liquid Pump |  |  |  | Nitrogen Level/Well Level
Vibration Norm/Rough | NORM | NORM | NORM | Brine Temp
Temp High/Norm/Low | NORM | NORM | NORM | Brine Pressure
Oil Upper High/Norm/Low | NORM | NORM | NORM | Flow Rate GPM
Oil Lower High/Norm/Low | NORM | NORM | NORM | Well #2 Production Cooling Water Injection Wells
Seal Pressure |  |  |  | Vibration Norm/Rough | NORM |  | NORM
Seal Motor On/Off | OFF | OFF | OFF | Pump Oil Level High/Norm/Low | NORM |  | NORM
Vibration Norm/Rough | 0 | 0 | 0 | Pump Temp Hot/Cold/Norm | NORM |  | NORM
Temp |  |  |  | Oil Pump Run Pump Tubes Good | NORM |  | NORM
Cooling Water & Injection Well |  |  |  | Oil Pump ISO 100 55 Gal Level | NORM |  | NORM
Line Temp |  |  |  | Nitrogen Level/Well Level
Line Pressure |  |  |  | Brine Temp
Brine Pressure
Flow Rate GPM
HPLP SO DAILY CHECK LOG
Day | 7AM | 11AM | 3PM | Swing/Grave | 7PM | 11PM | 3AM
HPLP Outlet Press PIT 100 |  |  |  | HPLP Outlet Press PIT 100
HPLP SO Cool Out Press PIT 560 |  |  |  | HPLP SO Cool Out Press PIT 560
HPLP Seal Chamb Press PITS 143A |  |  |  | HPLP Seal Chamb Press PITS 143A
HPLP Seal Face DP |  |  |  | HPLP Seal Face DP
HPLP SO Cool In Temp TIT 562 |  |  |  | HPLP SO Cool In Temp TIT 562
HPLP Cool Out Temp TIT 563 |  |  |  | HPLP Cool Out Temp TIT 563
Date
Time | 7:00 | 11:00 | 15:00 | Time | 7:00 | 11:00 | 15:00
Binary Cooling Tower |  |  |  | Cooling Water Well 4
Visual Belts | NORM | NORM | NORM | Line Temp
Vibration Norm/Rough | NORM | NORM | NORM | Line Pressure
Cooling Water Pumps |  |  |  | Flow Rate GPM
Vibration Norm/Rough | NORM | NORM | NORM | Cooling Water Little Hot Well
Temp Hot/Cold/Norm | NORM | NORM | NORM | Line Temp
Blow Down Pump |  |  |  | Line Pressure
Vibration Norm/Rough | NORM | NORM | NORM | Flow Rate GPM
Oil Level Low/High/Norm | NORM | NORM | NORM | Well #1 Production Cooling Water Injection Wells
Temp Hot/Cold/Norm | NORM | NORM | NORM | Vibration Norm/Rough | NORM |  | NORM
Lube Oil Pumps |  |  |  | Pump Oil Level High/Norm/Low | NORM |  | NORM
Vibration Norm/Rough | NORM | NORM | NORM | Pump Temp Hot/Cold/Norm | NORM |  | NORM
Oil Level |  |  |  | Oil Pump Run Pump Tubes Good | NORM |  | NORM
Temp |  |  |  | Oil Pump ISO 100 55 Gal Level | NORM |  | NORM
High Pressure Liquid Pump |  |  |  | Nitrogen Level/Well Level
Vibration Norm/Rough | NORM | NORM | NORM | Brine Temp
Temp High/Norm/Low | NORM | NORM | NORM | Brine Pressure
Oil Upper High/Norm/Low | NORM | NORM | NORM | Flow Rate GPM
Oil Lower High/Norm/Low | NORM | NORM | NORM | Well #2 Production Cooling Water Injection Wells
Seal Pressure |  |  |  | Vibration Norm/Rough | NORM |  | NORM
Seal Motor On/Off | OFF | OFF | OFF | Pump Oil Level High/Norm/Low | NORM |  | NORM
Vibration Norm/Rough | 0 | 0 | 0 | Pump Temp Hot/Cold/Norm | NORM |  | NORM
Temp |  |  |  | Oil Pump Run Pump Tubes Good | NORM |  | NORM
Cooling Water & Injection Well |  |  |  | Oil Pump ISO 100 55 Gal Level | NORM |  | NORM
Line Temp |  |  |  | Nitrogen Level/Well Level
Line Pressure |  |  |  | Brine Temp
Brine Pressure
Flow Rate GPM
HPLP SO DAILY CHECK LOG
Day | 7AM | 11AM | 3PM | Swing/Grave | 7PM | 11PM | 3AM
HPLP Outlet Press PIT 100 |  |  |  | HPLP Outlet Press PIT 100
HPLP SO Cool Out Press PIT 560 |  |  |  | HPLP SO Cool Out Press PIT 560
HPLP Seal Chamb Press PITS 143A |  |  |  | HPLP Seal Chamb Press PITS 143A
HPLP Seal Face DP |  |  |  | HPLP Seal Face DP
HPLP SO Cool In Temp TIT 562 |  |  |  | HPLP SO Cool In Temp TIT 562
HPLP Cool Out Temp TIT 563 |  |  |  | HPLP Cool Out Temp TIT 563
Date
Time | 7:00 | 11:00 | 15:00 | Time | 7:00 | 11:00 | 15:00
Binary Cooling Tower |  |  |  | Cooling Water Well 4
Visual Belts | NORM | NORM | NORM | Line Temp
Vibration Norm/Rough | NORM | NORM | NORM | Line Pressure
Cooling Water Pumps |  |  |  | Flow Rate GPM
Vibration Norm/Rough | NORM | NORM | NORM | Cooling Water Little Hot Well
Temp Hot/Cold/Norm | NORM | NORM | NORM | Line Temp
Blow Down Pump |  |  |  | Line Pressure
Vibration Norm/Rough | NORM | NORM | NORM | Flow Rate GPM
Oil Level Low/High/Norm | NORM | NORM | NORM | Well #1 Production Cooling Water Injection Wells
Temp Hot/Cold/Norm | NORM | NORM | NORM | Vibration Norm/Rough | NORM |  | NORM
Lube Oil Pumps |  |  |  | Pump Oil Level High/Norm/Low | NORM |  | NORM
Vibration Norm/Rough | NORM | NORM | NORM | Pump Temp Hot/Cold/Norm | NORM |  | NORM
Oil Level |  |  |  | Oil Pump Run Pump Tubes Good | NORM |  | NORM
Temp |  |  |  | Oil Pump ISO 100 55 Gal Level | NORM |  | NORM
High Pressure Liquid Pump |  |  |  | Nitrogen Level/Well Level
Vibration Norm/Rough | NORM | NORM | NORM | Brine Temp
Temp High/Norm/Low | NORM | NORM | NORM | Brine Pressure
Oil Upper High/Norm/Low | NORM | NORM | NORM | Flow Rate GPM
Oil Lower High/Norm/Low | NORM | NORM | NORM | Well #2 Production Cooling Water Injection Wells
Seal Pressure |  |  |  | Vibration Norm/Rough | NORM |  | NORM
Seal Motor On/Off | OFF | OFF | OFF | Pump Oil Level High/Norm/Low | NORM |  | NORM
Vibration Norm/Rough | 0 | 0 | 0 | Pump Temp Hot/Cold/Norm | NORM |  | NORM
Temp |  |  |  | Oil Pump Run Pump Tubes Good | NORM |  | NORM
Cooling Water & Injection Well |  |  |  | Oil Pump ISO 100 55 Gal Level | NORM |  | NORM
Line Temp |  |  |  | Nitrogen Level/Well Level
Line Pressure |  |  |  | Brine Temp
Brine Pressure
Flow Rate GPM
HPLP SO DAILY CHECK LOG
Day | 7AM | 11AM | 3PM | Swing/Grave | 7PM | 11PM | 3AM
HPLP Outlet Press PIT 100 |  |  |  | HPLP Outlet Press PIT 100
HPLP SO Cool Out Press PIT 560 |  |  |  | HPLP SO Cool Out Press PIT 560
HPLP Seal Chamb Press PITS 143A |  |  |  | HPLP Seal Chamb Press PITS 143A
HPLP Seal Face DP |  |  |  | HPLP Seal Face DP
HPLP SO Cool In Temp TIT 562 |  |  |  | HPLP SO Cool In Temp TIT 562
HPLP Cool Out Temp TIT 563 |  |  |  | HPLP Cool Out Temp TIT 563
Date
Time | 7:00 | 11:00 | 15:00 | Time | 7:00 | 11:00 | 15:00
Binary Cooling Tower |  |  |  | Cooling Water Well 4
Visual Belts | NORM | NORM | NORM | Line Temp
Vibration Norm/Rough | NORM | NORM | NORM | Line Pressure
Cooling Water Pumps |  |  |  | Flow Rate GPM
Vibration Norm/Rough | NORM | NORM | NORM | Cooling Water Little Hot Well
Temp Hot/Cold/Norm | NORM | NORM | NORM | Line Temp
Blow Down Pump |  |  |  | Line Pressure
Vibration Norm/Rough | NORM | NORM | NORM | Flow Rate GPM
Oil Level Low/High/Norm | NORM | NORM | NORM | Well #1 Production Cooling Water Injection Wells
Temp Hot/Cold/Norm | NORM | NORM | NORM | Vibration Norm/Rough | NORM |  | NORM
Lube Oil Pumps |  |  |  | Pump Oil Level High/Norm/Low | NORM |  | NORM
Vibration Norm/Rough | NORM | NORM | NORM | Pump Temp Hot/Cold/Norm | NORM |  | NORM
Oil Level |  |  |  | Oil Pump Run Pump Tubes Good | NORM |  | NORM
Temp |  |  |  | Oil Pump ISO 100 55 Gal Level | NORM |  | NORM
High Pressure Liquid Pump |  |  |  | Nitrogen Level/Well Level
Vibration Norm/Rough | NORM | NORM | NORM | Brine Temp
Temp High/Norm/Low | NORM | NORM | NORM | Brine Pressure
Oil Upper High/Norm/Low | NORM | NORM | NORM | Flow Rate GPM
Oil Lower High/Norm/Low | NORM | NORM | NORM | Well #2 Production Cooling Water Injection Wells
Seal Pressure |  |  |  | Vibration Norm/Rough | NORM |  | NORM
Seal Motor On/Off | OFF | OFF | OFF | Pump Oil Level High/Norm/Low | NORM |  | NORM
Vibration Norm/Rough | 0 | 0 | 0 | Pump Temp Hot/Cold/Norm | NORM |  | NORM
Temp |  |  |  | Oil Pump Run Pump Tubes Good | NORM |  | NORM
Cooling Water & Injection Well |  |  |  | Oil Pump ISO 100 55 Gal Level | NORM |  | NORM
Line Temp |  |  |  | Nitrogen Level/Well Level
Line Pressure |  |  |  | Brine Temp
Brine Pressure
Flow Rate GPM
HPLP SO DAILY CHECK LOG
Day | 7AM | 11AM | 3PM | Swing/Grave | 7PM | 11PM | 3AM
HPLP Outlet Press PIT 100 |  |  |  | HPLP Outlet Press PIT 100
HPLP SO Cool Out Press PIT 560 |  |  |  | HPLP SO Cool Out Press PIT 560
HPLP Seal Chamb Press PITS 143A |  |  |  | HPLP Seal Chamb Press PITS 143A
HPLP Seal Face DP |  |  |  | HPLP Seal Face DP
HPLP SO Cool In Temp TIT 562 |  |  |  | HPLP SO Cool In Temp TIT 562
HPLP Cool Out Temp TIT 563 |  |  |  | HPLP Cool Out Temp TIT 563
Date
Time | 7:00 | 11:00 | 15:00 | Time | 7:00 | 11:00 | 15:00
Binary Cooling Tower |  |  |  | Cooling Water Well 4
Visual Belts | NORM | NORM | NORM | Line Temp
Vibration Norm/Rough | NORM | NORM | NORM | Line Pressure
Cooling Water Pumps |  |  |  | Flow Rate GPM
Vibration Norm/Rough | NORM | NORM | NORM | Cooling Water Little Hot Well
Temp Hot/Cold/Norm | NORM | NORM | NORM | Line Temp
Blow Down Pump |  |  |  | Line Pressure
Vibration Norm/Rough | NORM | NORM | NORM | Flow Rate GPM
Oil Level Low/High/Norm | NORM | NORM | NORM | Well #1 Production Cooling Water Injection Wells
Temp Hot/Cold/Norm | NORM | NORM | NORM | Vibration Norm/Rough | NORM |  | NORM
Lube Oil Pumps |  |  |  | Pump Oil Level High/Norm/Low | NORM |  | NORM
Vibration Norm/Rough | NORM | NORM | NORM | Pump Temp Hot/Cold/Norm | NORM |  | NORM
Oil Level |  |  |  | Oil Pump Run Pump Tubes Good | NORM |  | NORM
Temp |  |  |  | Oil Pump ISO 100 55 Gal Level | NORM |  | NORM
High Pressure Liquid Pump |  |  |  | Nitrogen Level/Well Level
Vibration Norm/Rough | NORM | NORM | NORM | Brine Temp
Temp High/Norm/Low | NORM | NORM | NORM | Brine Pressure
Oil Upper High/Norm/Low | NORM | NORM | NORM | Flow Rate GPM
Oil Lower High/Norm/Low | NORM | NORM | NORM | Well #2 Production Cooling Water Injection Wells
Seal Pressure |  |  |  | Vibration Norm/Rough | NORM |  | NORM
Seal Motor On/Off | OFF | OFF | OFF | Pump Oil Level High/Norm/Low | NORM |  | NORM
Vibration Norm/Rough | 0 | 0 | 0 | Pump Temp Hot/Cold/Norm | NORM |  | NORM
Temp |  |  |  | Oil Pump Run Pump Tubes Good | NORM |  | NORM
Cooling Water & Injection Well |  |  |  | Oil Pump ISO 100 55 Gal Level | NORM |  | NORM
Line Temp |  |  |  | Nitrogen Level/Well Level
Line Pressure |  |  |  | Brine Temp
Brine Pressure
Flow Rate GPM
HPLP SO DAILY CHECK LOG
Day | 7AM | 11AM | 3PM | Swing/Grave | 7PM | 11PM | 3AM
HPLP Outlet Press PIT 100 |  |  |  | HPLP Outlet Press PIT 100
HPLP SO Cool Out Press PIT 560 |  |  |  | HPLP SO Cool Out Press PIT 560
HPLP Seal Chamb Press PITS 143A |  |  |  | HPLP Seal Chamb Press PITS 143A
HPLP Seal Face DP |  |  |  | HPLP Seal Face DP
HPLP SO Cool In Temp TIT 562 |  |  |  | HPLP SO Cool In Temp TIT 562
HPLP Cool Out Temp TIT 563 |  |  |  | HPLP Cool Out Temp TIT 563
Date
Time | 7:00 | 11:00 | 15:00 | Time | 7:00 | 11:00 | 15:00
Binary Cooling Tower |  |  |  | Cooling Water Well 4
Visual Belts | NORM | NORM | NORM | Line Temp
Vibration Norm/Rough | NORM | NORM | NORM | Line Pressure
Cooling Water Pumps |  |  |  | Flow Rate GPM
Vibration Norm/Rough | NORM | NORM | NORM | Cooling Water Little Hot Well
Temp Hot/Cold/Norm | NORM | NORM | NORM | Line Temp
Blow Down Pump |  |  |  | Line Pressure
Vibration Norm/Rough | NORM | NORM | NORM | Flow Rate GPM
Oil Level Low/High/Norm | NORM | NORM | NORM | Well #1 Production Cooling Water Injection Wells
Temp Hot/Cold/Norm | NORM | NORM | NORM | Vibration Norm/Rough | NORM |  | NORM
Lube Oil Pumps |  |  |  | Pump Oil Level High/Norm/Low | NORM |  | NORM
Vibration Norm/Rough | NORM | NORM | NORM | Pump Temp Hot/Cold/Norm | NORM |  | NORM
Oil Level |  |  |  | Oil Pump Run Pump Tubes Good | NORM |  | NORM
Temp |  |  |  | Oil Pump ISO 100 55 Gal Level | NORM |  | NORM
High Pressure Liquid Pump |  |  |  | Nitrogen Level/Well Level
Vibration Norm/Rough | NORM | NORM | NORM | Brine Temp
Temp High/Norm/Low | NORM | NORM | NORM | Brine Pressure
Oil Upper High/Norm/Low | NORM | NORM | NORM | Flow Rate GPM
Oil Lower High/Norm/Low | NORM | NORM | NORM | Well #2 Production Cooling Water Injection Wells
Seal Pressure |  |  |  | Vibration Norm/Rough | NORM |  | NORM
Seal Motor On/Off | OFF | OFF | OFF | Pump Oil Level High/Norm/Low | NORM |  | NORM
Vibration Norm/Rough | 0 | 0 | 0 | Pump Temp Hot/Cold/Norm | NORM |  | NORM
Temp |  |  |  | Oil Pump Run Pump Tubes Good | NORM |  | NORM
Cooling Water & Injection Well |  |  |  | Oil Pump ISO 100 55 Gal Level | NORM |  | NORM
Line Temp |  |  |  | Nitrogen Level/Well Level
Line Pressure |  |  |  | Brine Temp
Brine Pressure
Flow Rate GPM
HPLP SO DAILY CHECK LOG
Day | 7AM | 11AM | 3PM | Swing/Grave | 7PM | 11PM | 3AM
HPLP Outlet Press PIT 100 |  |  |  | HPLP Outlet Press PIT 100
HPLP SO Cool Out Press PIT 560 |  |  |  | HPLP SO Cool Out Press PIT 560
HPLP Seal Chamb Press PITS 143A |  |  |  | HPLP Seal Chamb Press PITS 143A
HPLP Seal Face DP |  |  |  | HPLP Seal Face DP
HPLP SO Cool In Temp TIT 562 |  |  |  | HPLP SO Cool In Temp TIT 562
HPLP Cool Out Temp TIT 563 |  |  |  | HPLP Cool Out Temp TIT 563
Date
Time | 7:00 | 11:00 | 15:00 | Time | 7:00 | 11:00 | 15:00
Binary Cooling Tower |  |  |  | Cooling Water Well 4
Visual Belts | NORM | NORM | NORM | Line Temp
Vibration Norm/Rough | NORM | NORM | NORM | Line Pressure
Cooling Water Pumps |  |  |  | Flow Rate GPM
Vibration Norm/Rough | NORM | NORM | NORM | Cooling Water Little Hot Well
Temp Hot/Cold/Norm | NORM | NORM | NORM | Line Temp
Blow Down Pump |  |  |  | Line Pressure
Vibration Norm/Rough | NORM | NORM | NORM | Flow Rate GPM
Oil Level Low/High/Norm | NORM | NORM | NORM | Well #1 Production Cooling Water Injection Wells
Temp Hot/Cold/Norm | NORM | NORM | NORM | Vibration Norm/Rough | NORM |  | NORM
Lube Oil Pumps |  |  |  | Pump Oil Level High/Norm/Low | NORM |  | NORM
Vibration Norm/Rough | NORM | NORM | NORM | Pump Temp Hot/Cold/Norm | NORM |  | NORM
Oil Level |  |  |  | Oil Pump Run Pump Tubes Good | NORM |  | NORM
Temp |  |  |  | Oil Pump ISO 100 55 Gal Level | NORM |  | NORM
High Pressure Liquid Pump |  |  |  | Nitrogen Level/Well Level
Vibration Norm/Rough | NORM | NORM | NORM | Brine Temp
Temp High/Norm/Low | NORM | NORM | NORM | Brine Pressure
Oil Upper High/Norm/Low | NORM | NORM | NORM | Flow Rate GPM
Oil Lower High/Norm/Low | NORM | NORM | NORM | Well #2 Production Cooling Water Injection Wells
Seal Pressure |  |  |  | Vibration Norm/Rough | NORM |  | NORM
Seal Motor On/Off | OFF | OFF | OFF | Pump Oil Level High/Norm/Low | NORM |  | NORM
Vibration Norm/Rough | 0 | 0 | 0 | Pump Temp Hot/Cold/Norm | NORM |  | NORM
Temp |  |  |  | Oil Pump Run Pump Tubes Good | NORM |  | NORM
Cooling Water & Injection Well |  |  |  | Oil Pump ISO 100 55 Gal Level | NORM |  | NORM
Line Temp |  |  |  | Nitrogen Level/Well Level
Line Pressure |  |  |  | Brine Temp
Brine Pressure
Flow Rate GPM
HPLP SO DAILY CHECK LOG
Day | 7AM | 11AM | 3PM | Swing/Grave | 7PM | 11PM | 3AM
HPLP Outlet Press PIT 100 |  |  |  | HPLP Outlet Press PIT 100
HPLP SO Cool Out Press PIT 560 |  |  |  | HPLP SO Cool Out Press PIT 560
HPLP Seal Chamb Press PITS 143A |  |  |  | HPLP Seal Chamb Press PITS 143A
HPLP Seal Face DP |  |  |  | HPLP Seal Face DP
HPLP SO Cool In Temp TIT 562 |  |  |  | HPLP SO Cool In Temp TIT 562
HPLP Cool Out Temp TIT 563 |  |  |  | HPLP Cool Out Temp TIT 563
Date
Time | 7:00 | 11:00 | 15:00 | Time | 7:00 | 11:00 | 15:00
Binary Cooling Tower |  |  |  | Cooling Water Well 4
Visual Belts | NORM | NORM | NORM | Line Temp
Vibration Norm/Rough | NORM | NORM | NORM | Line Pressure
Cooling Water Pumps |  |  |  | Flow Rate GPM
Vibration Norm/Rough | NORM | NORM | NORM | Cooling Water Little Hot Well
Temp Hot/Cold/Norm | NORM | NORM | NORM | Line Temp
Blow Down Pump |  |  |  | Line Pressure
Vibration Norm/Rough | NORM | NORM | NORM | Flow Rate GPM
Oil Level Low/High/Norm | NORM | NORM | NORM | Well #1 Production Cooling Water Injection Wells
Temp Hot/Cold/Norm | NORM | NORM | NORM | Vibration Norm/Rough | NORM |  | NORM
Lube Oil Pumps |  |  |  | Pump Oil Level High/Norm/Low | NORM |  | NORM
Vibration Norm/Rough | NORM | NORM | NORM | Pump Temp Hot/Cold/Norm | NORM |  | NORM
Oil Level |  |  |  | Oil Pump Run Pump Tubes Good | NORM |  | NORM
Temp |  |  |  | Oil Pump ISO 100 55 Gal Level | NORM |  | NORM
High Pressure Liquid Pump |  |  |  | Nitrogen Level/Well Level
Vibration Norm/Rough | NORM | NORM | NORM | Brine Temp
Temp High/Norm/Low | NORM | NORM | NORM | Brine Pressure
Oil Upper High/Norm/Low | NORM | NORM | NORM | Flow Rate GPM
Oil Lower High/Norm/Low | NORM | NORM | NORM | Well #2 Production Cooling Water Injection Wells
Seal Pressure |  |  |  | Vibration Norm/Rough | NORM |  | NORM
Seal Motor On/Off | OFF | OFF | OFF | Pump Oil Level High/Norm/Low | NORM |  | NORM
Vibration Norm/Rough | 0 | 0 | 0 | Pump Temp Hot/Cold/Norm | NORM |  | NORM
Temp |  |  |  | Oil Pump Run Pump Tubes Good | NORM |  | NORM
Cooling Water & Injection Well |  |  |  | Oil Pump ISO 100 55 Gal Level | NORM |  | NORM
Line Temp |  |  |  | Nitrogen Level/Well Level
Line Pressure |  |  |  | Brine Temp
Brine Pressure
Flow Rate GPM
HPLP SO DAILY CHECK LOG
Day | 7AM | 11AM | 3PM | Swing/Grave | 7PM | 11PM | 3AM
HPLP Outlet Press PIT 100 |  |  |  | HPLP Outlet Press PIT 100
HPLP SO Cool Out Press PIT 560 |  |  |  | HPLP SO Cool Out Press PIT 560
HPLP Seal Chamb Press PITS 143A |  |  |  | HPLP Seal Chamb Press PITS 143A
HPLP Seal Face DP |  |  |  | HPLP Seal Face DP
HPLP SO Cool In Temp TIT 562 |  |  |  | HPLP SO Cool In Temp TIT 562
HPLP Cool Out Temp TIT 563 |  |  |  | HPLP Cool Out Temp TIT 563
Date
Time | 7:00 | 11:00 | 15:00 | Time | 7:00 | 11:00 | 15:00
Binary Cooling Tower |  |  |  | Cooling Water Well 4
Visual Belts | NORM | NORM | NORM | Line Temp
Vibration Norm/Rough | NORM | NORM | NORM | Line Pressure
Cooling Water Pumps |  |  |  | Flow Rate GPM
Vibration Norm/Rough | NORM | NORM | NORM | Cooling Water Little Hot Well
Temp Hot/Cold/Norm | NORM | NORM | NORM | Line Temp
Blow Down Pump |  |  |  | Line Pressure
Vibration Norm/Rough | NORM | NORM | NORM | Flow Rate GPM
Oil Level Low/High/Norm | NORM | NORM | NORM | Well #1 Production Cooling Water Injection Wells
Temp Hot/Cold/Norm | NORM | NORM | NORM | Vibration Norm/Rough | NORM |  | NORM
Lube Oil Pumps |  |  |  | Pump Oil Level High/Norm/Low | NORM |  | NORM
Vibration Norm/Rough | NORM | NORM | NORM | Pump Temp Hot/Cold/Norm | NORM |  | NORM
Oil Level |  |  |  | Oil Pump Run Pump Tubes Good | NORM |  | NORM
Temp |  |  |  | Oil Pump ISO 100 55 Gal Level | NORM |  | NORM
High Pressure Liquid Pump |  |  |  | Nitrogen Level/Well Level
Vibration Norm/Rough | NORM | NORM | NORM | Brine Temp
Temp High/Norm/Low | NORM | NORM | NORM | Brine Pressure
Oil Upper High/Norm/Low | NORM | NORM | NORM | Flow Rate GPM
Oil Lower High/Norm/Low | NORM | NORM | NORM | Well #2 Production Cooling Water Injection Wells
Seal Pressure |  |  |  | Vibration Norm/Rough | NORM |  | NORM
Seal Motor On/Off | OFF | OFF | OFF | Pump Oil Level High/Norm/Low | NORM |  | NORM
Vibration Norm/Rough | 0 | 0 | 0 | Pump Temp Hot/Cold/Norm | NORM |  | NORM
Temp |  |  |  | Oil Pump Run Pump Tubes Good | NORM |  | NORM
Cooling Water & Injection Well |  |  |  | Oil Pump ISO 100 55 Gal Level | NORM |  | NORM
Line Temp |  |  |  | Nitrogen Level/Well Level
Line Pressure |  |  |  | Brine Temp
Brine Pressure
Flow Rate GPM
HPLP SO DAILY CHECK LOG
Day | 7AM | 11AM | 3PM | Swing/Grave | 7PM | 11PM | 3AM
HPLP Outlet Press PIT 100 |  |  |  | HPLP Outlet Press PIT 100
HPLP SO Cool Out Press PIT 560 |  |  |  | HPLP SO Cool Out Press PIT 560
HPLP Seal Chamb Press PITS 143A |  |  |  | HPLP Seal Chamb Press PITS 143A
HPLP Seal Face DP |  |  |  | HPLP Seal Face DP
HPLP SO Cool In Temp TIT 562 |  |  |  | HPLP SO Cool In Temp TIT 562
HPLP Cool Out Temp TIT 563 |  |  |  | HPLP Cool Out Temp TIT 563
Date
Time | 7:00 | 11:00 | 15:00 | Time | 7:00 | 11:00 | 15:00
Binary Cooling Tower |  |  |  | Cooling Water Well 4
Visual Belts | NORM | NORM | NORM | Line Temp
Vibration Norm/Rough | NORM | NORM | NORM | Line Pressure
Cooling Water Pumps |  |  |  | Flow Rate GPM
Vibration Norm/Rough | NORM | NORM | NORM | Cooling Water Little Hot Well
Temp Hot/Cold/Norm | NORM | NORM | NORM | Line Temp
Blow Down Pump |  |  |  | Line Pressure
Vibration Norm/Rough | NORM | NORM | NORM | Flow Rate GPM
Oil Level Low/High/Norm | NORM | NORM | NORM | Well #1 Production Cooling Water Injection Wells
Temp Hot/Cold/Norm | NORM | NORM | NORM | Vibration Norm/Rough | NORM |  | NORM
Lube Oil Pumps |  |  |  | Pump Oil Level High/Norm/Low | NORM |  | NORM
Vibration Norm/Rough | NORM | NORM | NORM | Pump Temp Hot/Cold/Norm | NORM |  | NORM
Oil Level |  |  |  | Oil Pump Run Pump Tubes Good | NORM |  | NORM
Temp |  |  |  | Oil Pump ISO 100 55 Gal Level | NORM |  | NORM
High Pressure Liquid Pump |  |  |  | Nitrogen Level/Well Level
Vibration Norm/Rough | NORM | NORM | NORM | Brine Temp
Temp High/Norm/Low | NORM | NORM | NORM | Brine Pressure
Oil Upper High/Norm/Low | NORM | NORM | NORM | Flow Rate GPM
Oil Lower High/Norm/Low | NORM | NORM | NORM | Well #2 Production Cooling Water Injection Wells
Seal Pressure |  |  |  | Vibration Norm/Rough | NORM |  | NORM
Seal Motor On/Off | OFF | OFF | OFF | Pump Oil Level High/Norm/Low | NORM |  | NORM
Vibration Norm/Rough | 0 | 0 | 0 | Pump Temp Hot/Cold/Norm | NORM |  | NORM
Temp |  |  |  | Oil Pump Run Pump Tubes Good | NORM |  | NORM
Cooling Water & Injection Well |  |  |  | Oil Pump ISO 100 55 Gal Level | NORM |  | NORM
Line Temp |  |  |  | Nitrogen Level/Well Level
Line Pressure |  |  |  | Brine Temp
Brine Pressure
Flow Rate GPM
HPLP SO DAILY CHECK LOG
Day | 7AM | 11AM | 3PM | Swing/Grave | 7PM | 11PM | 3AM
HPLP Outlet Press PIT 100 |  |  |  | HPLP Outlet Press PIT 100
HPLP SO Cool Out Press PIT 560 |  |  |  | HPLP SO Cool Out Press PIT 560
HPLP Seal Chamb Press PITS 143A |  |  |  | HPLP Seal Chamb Press PITS 143A
HPLP Seal Face DP |  |  |  | HPLP Seal Face DP
HPLP SO Cool In Temp TIT 562 |  |  |  | HPLP SO Cool In Temp TIT 562
HPLP Cool Out Temp TIT 563 |  |  |  | HPLP Cool Out Temp TIT 563
Date
Time | 7:00 | 11:00 | 15:00 | Time | 7:00 | 11:00 | 15:00
Binary Cooling Tower |  |  |  | Cooling Water Well 4
Visual Belts | NORM | NORM | NORM | Line Temp
Vibration Norm/Rough | NORM | NORM | NORM | Line Pressure
Cooling Water Pumps |  |  |  | Flow Rate GPM
Vibration Norm/Rough | NORM | NORM | NORM | Cooling Water Little Hot Well
Temp Hot/Cold/Norm | NORM | NORM | NORM | Line Temp
Blow Down Pump |  |  |  | Line Pressure
Vibration Norm/Rough | NORM | NORM | NORM | Flow Rate GPM
Oil Level Low/High/Norm | NORM | NORM | NORM | Well #1 Production Cooling Water Injection Wells
Temp Hot/Cold/Norm | NORM | NORM | NORM | Vibration Norm/Rough | NORM |  | NORM
Lube Oil Pumps |  |  |  | Pump Oil Level High/Norm/Low | NORM |  | NORM
Vibration Norm/Rough | NORM | NORM | NORM | Pump Temp Hot/Cold/Norm | NORM |  | NORM
Oil Level |  |  |  | Oil Pump Run Pump Tubes Good | NORM |  | NORM
Temp |  |  |  | Oil Pump ISO 100 55 Gal Level | NORM |  | NORM
High Pressure Liquid Pump |  |  |  | Nitrogen Level/Well Level
Vibration Norm/Rough | NORM | NORM | NORM | Brine Temp
Temp High/Norm/Low | NORM | NORM | NORM | Brine Pressure
Oil Upper High/Norm/Low | NORM | NORM | NORM | Flow Rate GPM
Oil Lower High/Norm/Low | NORM | NORM | NORM | Well #2 Production Cooling Water Injection Wells
Seal Pressure |  |  |  | Vibration Norm/Rough | NORM |  | NORM
Seal Motor On/Off | OFF | OFF | OFF | Pump Oil Level High/Norm/Low | NORM |  | NORM
Vibration Norm/Rough | 0 | 0 | 0 | Pump Temp Hot/Cold/Norm | NORM |  | NORM
Temp |  |  |  | Oil Pump Run Pump Tubes Good | NORM |  | NORM
Cooling Water & Injection Well |  |  |  | Oil Pump ISO 100 55 Gal Level | NORM |  | NORM
Line Temp |  |  |  | Nitrogen Level/Well Level
Line Pressure |  |  |  | Brine Temp
Brine Pressure
Flow Rate GPM
HPLP SO DAILY CHECK LOG
Day | 7AM | 11AM | 3PM | Swing/Grave | 7PM | 11PM | 3AM
HPLP Outlet Press PIT 100 |  |  |  | HPLP Outlet Press PIT 100
HPLP SO Cool Out Press PIT 560 |  |  |  | HPLP SO Cool Out Press PIT 560
HPLP Seal Chamb Press PITS 143A |  |  |  | HPLP Seal Chamb Press PITS 143A
HPLP Seal Face DP |  |  |  | HPLP Seal Face DP
HPLP SO Cool In Temp TIT 562 |  |  |  | HPLP SO Cool In Temp TIT 562
HPLP Cool Out Temp TIT 563 |  |  |  | HPLP Cool Out Temp TIT 563
Date
Time | 7:00 | 11:00 | 15:00 | Time | 7:00 | 11:00 | 15:00
Binary Cooling Tower |  |  |  | Cooling Water Well 4
Visual Belts | NORM | NORM | NORM | Line Temp
Vibration Norm/Rough | NORM | NORM | NORM | Line Pressure
Cooling Water Pumps |  |  |  | Flow Rate GPM
Vibration Norm/Rough | NORM | NORM | NORM | Cooling Water Little Hot Well
Temp Hot/Cold/Norm | NORM | NORM | NORM | Line Temp
Blow Down Pump |  |  |  | Line Pressure
Vibration Norm/Rough | NORM | NORM | NORM | Flow Rate GPM
Oil Level Low/High/Norm | NORM | NORM | NORM | Well #1 Production Cooling Water Injection Wells
Temp Hot/Cold/Norm | NORM | NORM | NORM | Vibration Norm/Rough | NORM |  | NORM
Lube Oil Pumps |  |  |  | Pump Oil Level High/Norm/Low | NORM |  | NORM
Vibration Norm/Rough | NORM | NORM | NORM | Pump Temp Hot/Cold/Norm | NORM |  | NORM
Oil Level |  |  |  | Oil Pump Run Pump Tubes Good | NORM |  | NORM
Temp |  |  |  | Oil Pump ISO 100 55 Gal Level | NORM |  | NORM
High Pressure Liquid Pump |  |  |  | Nitrogen Level/Well Level
Vibration Norm/Rough | NORM | NORM | NORM | Brine Temp
Temp High/Norm/Low | NORM | NORM | NORM | Brine Pressure
Oil Upper High/Norm/Low | NORM | NORM | NORM | Flow Rate GPM
Oil Lower High/Norm/Low | NORM | NORM | NORM | Well #2 Production Cooling Water Injection Wells
Seal Pressure |  |  |  | Vibration Norm/Rough | NORM |  | NORM
Seal Motor On/Off | OFF | OFF | OFF | Pump Oil Level High/Norm/Low | NORM |  | NORM
Vibration Norm/Rough | 0 | 0 | 0 | Pump Temp Hot/Cold/Norm | NORM |  | NORM
Temp |  |  |  | Oil Pump Run Pump Tubes Good | NORM |  | NORM
Cooling Water & Injection Well |  |  |  | Oil Pump ISO 100 55 Gal Level | NORM |  | NORM
Line Temp |  |  |  | Nitrogen Level/Well Level
Line Pressure |  |  |  | Brine Temp
Brine Pressure
Flow Rate GPM
HPLP SO DAILY CHECK LOG
Day | 7AM | 11AM | 3PM | Swing/Grave | 7PM | 11PM | 3AM
HPLP Outlet Press PIT 100 |  |  |  | HPLP Outlet Press PIT 100
HPLP SO Cool Out Press PIT 560 |  |  |  | HPLP SO Cool Out Press PIT 560
HPLP Seal Chamb Press PITS 143A |  |  |  | HPLP Seal Chamb Press PITS 143A
HPLP Seal Face DP |  |  |  | HPLP Seal Face DP
HPLP SO Cool In Temp TIT 562 |  |  |  | HPLP SO Cool In Temp TIT 562
HPLP Cool Out Temp TIT 563 |  |  |  | HPLP Cool Out Temp TIT 563
Date
Time | 7:00 | 11:00 | 15:00 | Time | 7:00 | 11:00 | 15:00
Binary Cooling Tower |  |  |  | Cooling Water Well 4
Visual Belts | NORM | NORM | NORM | Line Temp
Vibration Norm/Rough | NORM | NORM | NORM | Line Pressure
Cooling Water Pumps |  |  |  | Flow Rate GPM
Vibration Norm/Rough | NORM | NORM | NORM | Cooling Water Little Hot Well
Temp Hot/Cold/Norm | NORM | NORM | NORM | Line Temp
Blow Down Pump |  |  |  | Line Pressure
Vibration Norm/Rough | NORM | NORM | NORM | Flow Rate GPM
Oil Level Low/High/Norm | NORM | NORM | NORM | Well #1 Production Cooling Water Injection Wells
Temp Hot/Cold/Norm | NORM | NORM | NORM | Vibration Norm/Rough | NORM |  | NORM
Lube Oil Pumps |  |  |  | Pump Oil Level High/Norm/Low | NORM |  | NORM
Vibration Norm/Rough | NORM | NORM | NORM | Pump Temp Hot/Cold/Norm | NORM |  | NORM
Oil Level |  |  |  | Oil Pump Run Pump Tubes Good | NORM |  | NORM
Temp |  |  |  | Oil Pump ISO 100 55 Gal Level | NORM |  | NORM
High Pressure Liquid Pump |  |  |  | Nitrogen Level/Well Level
Vibration Norm/Rough | NORM | NORM | NORM | Brine Temp
Temp High/Norm/Low | NORM | NORM | NORM | Brine Pressure
Oil Upper High/Norm/Low | NORM | NORM | NORM | Flow Rate GPM
Oil Lower High/Norm/Low | NORM | NORM | NORM | Well #2 Production Cooling Water Injection Wells
Seal Pressure |  |  |  | Vibration Norm/Rough | NORM |  | NORM
Seal Motor On/Off | OFF | OFF | OFF | Pump Oil Level High/Norm/Low | NORM |  | NORM
Vibration Norm/Rough | 0 | 0 | 0 | Pump Temp Hot/Cold/Norm | NORM |  | NORM
Temp |  |  |  | Oil Pump Run Pump Tubes Good | NORM |  | NORM
Cooling Water & Injection Well |  |  |  | Oil Pump ISO 100 55 Gal Level | NORM |  | NORM
Line Temp |  |  |  | Nitrogen Level/Well Level
Line Pressure |  |  |  | Brine Temp
Brine Pressure
Flow Rate GPM
HPLP SO DAILY CHECK LOG
Day | 7AM | 11AM | 3PM | Swing/Grave | 7PM | 11PM | 3AM
HPLP Outlet Press PIT 100 |  |  |  | HPLP Outlet Press PIT 100
HPLP SO Cool Out Press PIT 560 |  |  |  | HPLP SO Cool Out Press PIT 560
HPLP Seal Chamb Press PITS 143A |  |  |  | HPLP Seal Chamb Press PITS 143A
HPLP Seal Face DP |  |  |  | HPLP Seal Face DP
HPLP SO Cool In Temp TIT 562 |  |  |  | HPLP SO Cool In Temp TIT 562
HPLP Cool Out Temp TIT 563 |  |  |  | HPLP Cool Out Temp TIT 563
Date
Time | 7:00 | 11:00 | 15:00 | Time | 7:00 | 11:00 | 15:00
Binary Cooling Tower |  |  |  | Cooling Water Well 4
Visual Belts | NORM | NORM | NORM | Line Temp
Vibration Norm/Rough | NORM | NORM | NORM | Line Pressure
Cooling Water Pumps |  |  |  | Flow Rate GPM
Vibration Norm/Rough | NORM | NORM | NORM | Cooling Water Little Hot Well
Temp Hot/Cold/Norm | NORM | NORM | NORM | Line Temp
Blow Down Pump |  |  |  | Line Pressure
Vibration Norm/Rough | NORM | NORM | NORM | Flow Rate GPM
Oil Level Low/High/Norm | NORM | NORM | NORM | Well #1 Production Cooling Water Injection Wells
Temp Hot/Cold/Norm | NORM | NORM | NORM | Vibration Norm/Rough | NORM |  | NORM
Lube Oil Pumps |  |  |  | Pump Oil Level High/Norm/Low | NORM |  | NORM
Vibration Norm/Rough | NORM | NORM | NORM | Pump Temp Hot/Cold/Norm | NORM |  | NORM
Oil Level |  |  |  | Oil Pump Run Pump Tubes Good | NORM |  | NORM
Temp |  |  |  | Oil Pump ISO 100 55 Gal Level | NORM |  | NORM
High Pressure Liquid Pump |  |  |  | Nitrogen Level/Well Level
Vibration Norm/Rough | NORM | NORM | NORM | Brine Temp
Temp High/Norm/Low | NORM | NORM | NORM | Brine Pressure
Oil Upper High/Norm/Low | NORM | NORM | NORM | Flow Rate GPM
Oil Lower High/Norm/Low | NORM | NORM | NORM | Well #2 Production Cooling Water Injection Wells
Seal Pressure |  |  |  | Vibration Norm/Rough | NORM |  | NORM
Seal Motor On/Off | OFF | OFF | OFF | Pump Oil Level High/Norm/Low | NORM |  | NORM
Vibration Norm/Rough | 0 | 0 | 0 | Pump Temp Hot/Cold/Norm | NORM |  | NORM
Temp |  |  |  | Oil Pump Run Pump Tubes Good | NORM |  | NORM
Cooling Water & Injection Well |  |  |  | Oil Pump ISO 100 55 Gal Level | NORM |  | NORM
Line Temp |  |  |  | Nitrogen Level/Well Level
Line Pressure |  |  |  | Brine Temp
Brine Pressure
Flow Rate GPM
HPLP SO DAILY CHECK LOG
Day | 7AM | 11AM | 3PM | Swing/Grave | 7PM | 11PM | 3AM
HPLP Outlet Press PIT 100 |  |  |  | HPLP Outlet Press PIT 100
HPLP SO Cool Out Press PIT 560 |  |  |  | HPLP SO Cool Out Press PIT 560
HPLP Seal Chamb Press PITS 143A |  |  |  | HPLP Seal Chamb Press PITS 143A
HPLP Seal Face DP |  |  |  | HPLP Seal Face DP
HPLP SO Cool In Temp TIT 562 |  |  |  | HPLP SO Cool In Temp TIT 562
HPLP Cool Out Temp TIT 563 |  |  |  | HPLP Cool Out Temp TIT 563
Date
Time | 7:00 | 11:00 | 15:00 | Time | 7:00 | 11:00 | 15:00
Binary Cooling Tower |  |  |  | Cooling Water Well 4
Visual Belts | NORM | NORM | NORM | Line Temp
Vibration Norm/Rough | NORM | NORM | NORM | Line Pressure
Cooling Water Pumps |  |  |  | Flow Rate GPM
Vibration Norm/Rough | NORM | NORM | NORM | Cooling Water Little Hot Well
Temp Hot/Cold/Norm | NORM | NORM | NORM | Line Temp
Blow Down Pump |  |  |  | Line Pressure
Vibration Norm/Rough | NORM | NORM | NORM | Flow Rate GPM
Oil Level Low/High/Norm | NORM | NORM | NORM | Well #1 Production Cooling Water Injection Wells
Temp Hot/Cold/Norm | NORM | NORM | NORM | Vibration Norm/Rough | NORM |  | NORM
Lube Oil Pumps |  |  |  | Pump Oil Level High/Norm/Low | NORM |  | NORM
Vibration Norm/Rough | NORM | NORM | NORM | Pump Temp Hot/Cold/Norm | NORM |  | NORM
Oil Level |  |  |  | Oil Pump Run Pump Tubes Good | NORM |  | NORM
Temp |  |  |  | Oil Pump ISO 100 55 Gal Level | NORM |  | NORM
High Pressure Liquid Pump |  |  |  | Nitrogen Level/Well Level
Vibration Norm/Rough | NORM | NORM | NORM | Brine Temp
Temp High/Norm/Low | NORM | NORM | NORM | Brine Pressure
Oil Upper High/Norm/Low | NORM | NORM | NORM | Flow Rate GPM
Oil Lower High/Norm/Low | NORM | NORM | NORM | Well #2 Production Cooling Water Injection Wells
Seal Pressure |  |  |  | Vibration Norm/Rough | NORM |  | NORM
Seal Motor On/Off | OFF | OFF | OFF | Pump Oil Level High/Norm/Low | NORM |  | NORM
Vibration Norm/Rough | 0 | 0 | 0 | Pump Temp Hot/Cold/Norm | NORM |  | NORM
Temp |  |  |  | Oil Pump Run Pump Tubes Good | NORM |  | NORM
Cooling Water & Injection Well |  |  |  | Oil Pump ISO 100 55 Gal Level | NORM |  | NORM
Line Temp |  |  |  | Nitrogen Level/Well Level
Line Pressure |  |  |  | Brine Temp
Brine Pressure
Flow Rate GPM
HPLP SO DAILY CHECK LOG
Day | 7AM | 11AM | 3PM | Swing/Grave | 7PM | 11PM | 3AM
HPLP Outlet Press PIT 100 |  |  |  | HPLP Outlet Press PIT 100
HPLP SO Cool Out Press PIT 560 |  |  |  | HPLP SO Cool Out Press PIT 560
HPLP Seal Chamb Press PITS 143A |  |  |  | HPLP Seal Chamb Press PITS 143A
HPLP Seal Face DP |  |  |  | HPLP Seal Face DP
HPLP SO Cool In Temp TIT 562 |  |  |  | HPLP SO Cool In Temp TIT 562
HPLP Cool Out Temp TIT 563 |  |  |  | HPLP Cool Out Temp TIT 563
Date
Time | 7:00 | 11:00 | 15:00 | Time | 7:00 | 11:00 | 15:00
Binary Cooling Tower |  |  |  | Cooling Water Well 4
Visual Belts | NORM | NORM | NORM | Line Temp
Vibration Norm/Rough | NORM | NORM | NORM | Line Pressure
Cooling Water Pumps |  |  |  | Flow Rate GPM
Vibration Norm/Rough | NORM | NORM | NORM | Cooling Water Little Hot Well
Temp Hot/Cold/Norm | NORM | NORM | NORM | Line Temp
Blow Down Pump |  |  |  | Line Pressure
Vibration Norm/Rough | NORM | NORM | NORM | Flow Rate GPM
Oil Level Low/High/Norm | NORM | NORM | NORM | Well #1 Production Cooling Water Injection Wells
Temp Hot/Cold/Norm | NORM | NORM | NORM | Vibration Norm/Rough | NORM |  | NORM
Lube Oil Pumps |  |  |  | Pump Oil Level High/Norm/Low | NORM |  | NORM
Vibration Norm/Rough | NORM | NORM | NORM | Pump Temp Hot/Cold/Norm | NORM |  | NORM
Oil Level |  |  |  | Oil Pump Run Pump Tubes Good | NORM |  | NORM
Temp |  |  |  | Oil Pump ISO 100 55 Gal Level | NORM |  | NORM
High Pressure Liquid Pump |  |  |  | Nitrogen Level/Well Level
Vibration Norm/Rough | NORM | NORM | NORM | Brine Temp
Temp High/Norm/Low | NORM | NORM | NORM | Brine Pressure
Oil Upper High/Norm/Low | NORM | NORM | NORM | Flow Rate GPM
Oil Lower High/Norm/Low | NORM | NORM | NORM | Well #2 Production Cooling Water Injection Wells
Seal Pressure |  |  |  | Vibration Norm/Rough | NORM |  | NORM
Seal Motor On/Off | OFF | OFF | OFF | Pump Oil Level High/Norm/Low | NORM |  | NORM
Vibration Norm/Rough | 0 | 0 | 0 | Pump Temp Hot/Cold/Norm | NORM |  | NORM
Temp |  |  |  | Oil Pump Run Pump Tubes Good | NORM |  | NORM
Cooling Water & Injection Well |  |  |  | Oil Pump ISO 100 55 Gal Level | NORM |  | NORM
Line Temp |  |  |  | Nitrogen Level/Well Level
Line Pressure |  |  |  | Brine Temp
Brine Pressure
Flow Rate GPM
HPLP SO DAILY CHECK LOG
Day | 7AM | 11AM | 3PM | Swing/Grave | 7PM | 11PM | 3AM
HPLP Outlet Press PIT 100 |  |  |  | HPLP Outlet Press PIT 100
HPLP SO Cool Out Press PIT 560 |  |  |  | HPLP SO Cool Out Press PIT 560
HPLP Seal Chamb Press PITS 143A |  |  |  | HPLP Seal Chamb Press PITS 143A
HPLP Seal Face DP |  |  |  | HPLP Seal Face DP
HPLP SO Cool In Temp TIT 562 |  |  |  | HPLP SO Cool In Temp TIT 562
HPLP Cool Out Temp TIT 563 |  |  |  | HPLP Cool Out Temp TIT 563
Date
Time | 7:00 | 11:00 | 15:00 | Time | 7:00 | 11:00 | 15:00
Binary Cooling Tower |  |  |  | Cooling Water Well 4
Visual Belts | NORM | NORM | NORM | Line Temp
Vibration Norm/Rough | NORM | NORM | NORM | Line Pressure
Cooling Water Pumps |  |  |  | Flow Rate GPM
Vibration Norm/Rough | NORM | NORM | NORM | Cooling Water Little Hot Well
Temp Hot/Cold/Norm | NORM | NORM | NORM | Line Temp
Blow Down Pump |  |  |  | Line Pressure
Vibration Norm/Rough | NORM | NORM | NORM | Flow Rate GPM
Oil Level Low/High/Norm | NORM | NORM | NORM | Well #1 Production Cooling Water Injection Wells
Temp Hot/Cold/Norm | NORM | NORM | NORM | Vibration Norm/Rough | NORM |  | NORM
Lube Oil Pumps |  |  |  | Pump Oil Level High/Norm/Low | NORM |  | NORM
Vibration Norm/Rough | NORM | NORM | NORM | Pump Temp Hot/Cold/Norm | NORM |  | NORM
Oil Level |  |  |  | Oil Pump Run Pump Tubes Good | NORM |  | NORM
Temp |  |  |  | Oil Pump ISO 100 55 Gal Level | NORM |  | NORM
High Pressure Liquid Pump |  |  |  | Nitrogen Level/Well Level
Vibration Norm/Rough | NORM | NORM | NORM | Brine Temp
Temp High/Norm/Low | NORM | NORM | NORM | Brine Pressure
Oil Upper High/Norm/Low | NORM | NORM | NORM | Flow Rate GPM
Oil Lower High/Norm/Low | NORM | NORM | NORM | Well #2 Production Cooling Water Injection Wells
Seal Pressure |  |  |  | Vibration Norm/Rough | NORM |  | NORM
Seal Motor On/Off | OFF | OFF | OFF | Pump Oil Level High/Norm/Low | NORM |  | NORM
Vibration Norm/Rough | 0 | 0 | 0 | Pump Temp Hot/Cold/Norm | NORM |  | NORM
Temp |  |  |  | Oil Pump Run Pump Tubes Good | NORM |  | NORM
Cooling Water & Injection Well |  |  |  | Oil Pump ISO 100 55 Gal Level | NORM |  | NORM
Line Temp |  |  |  | Nitrogen Level/Well Level
Line Pressure |  |  |  | Brine Temp
Brine Pressure
Flow Rate GPM
HPLP SO DAILY CHECK LOG
Day | 7AM | 11AM | 3PM | Swing/Grave | 7PM | 11PM | 3AM
HPLP Outlet Press PIT 100 |  |  |  | HPLP Outlet Press PIT 100
HPLP SO Cool Out Press PIT 560 |  |  |  | HPLP SO Cool Out Press PIT 560
HPLP Seal Chamb Press PITS 143A |  |  |  | HPLP Seal Chamb Press PITS 143A
HPLP Seal Face DP |  |  |  | HPLP Seal Face DP
HPLP SO Cool In Temp TIT 562 |  |  |  | HPLP SO Cool In Temp TIT 562
HPLP Cool Out Temp TIT 563 |  |  |  | HPLP Cool Out Temp TIT 563
Date
Time | 7:00 | 11:00 | 15:00 | Time | 7:00 | 11:00 | 15:00
Binary Cooling Tower |  |  |  | Cooling Water Well 4
Visual Belts | NORM | NORM | NORM | Line Temp
Vibration Norm/Rough | NORM | NORM | NORM | Line Pressure
Cooling Water Pumps |  |  |  | Flow Rate GPM
Vibration Norm/Rough | NORM | NORM | NORM | Cooling Water Little Hot Well
Temp Hot/Cold/Norm | NORM | NORM | NORM | Line Temp
Blow Down Pump |  |  |  | Line Pressure
Vibration Norm/Rough | NORM | NORM | NORM | Flow Rate GPM
Oil Level Low/High/Norm | NORM | NORM | NORM | Well #1 Production Cooling Water Injection Wells
Temp Hot/Cold/Norm | NORM | NORM | NORM | Vibration Norm/Rough | NORM |  | NORM
Lube Oil Pumps |  |  |  | Pump Oil Level High/Norm/Low | NORM |  | NORM
Vibration Norm/Rough | NORM | NORM | NORM | Pump Temp Hot/Cold/Norm | NORM |  | NORM
Oil Level |  |  |  | Oil Pump Run Pump Tubes Good | NORM |  | NORM
Temp |  |  |  | Oil Pump ISO 100 55 Gal Level | NORM |  | NORM
High Pressure Liquid Pump |  |  |  | Nitrogen Level/Well Level
Vibration Norm/Rough | NORM | NORM | NORM | Brine Temp
Temp High/Norm/Low | NORM | NORM | NORM | Brine Pressure
Oil Upper High/Norm/Low | NORM | NORM | NORM | Flow Rate GPM
Oil Lower High/Norm/Low | NORM | NORM | NORM | Well #2 Production Cooling Water Injection Wells
Seal Pressure |  |  |  | Vibration Norm/Rough | NORM |  | NORM
Seal Motor On/Off | OFF | OFF | OFF | Pump Oil Level High/Norm/Low | NORM |  | NORM
Vibration Norm/Rough | 0 | 0 | 0 | Pump Temp Hot/Cold/Norm | NORM |  | NORM
Temp |  |  |  | Oil Pump Run Pump Tubes Good | NORM |  | NORM
Cooling Water & Injection Well |  |  |  | Oil Pump ISO 100 55 Gal Level | NORM |  | NORM
Line Temp |  |  |  | Nitrogen Level/Well Level
Line Pressure |  |  |  | Brine Temp
Brine Pressure
Flow Rate GPM
HPLP SO DAILY CHECK LOG
Day | 7AM | 11AM | 3PM | Swing/Grave | 7PM | 11PM | 3AM
HPLP Outlet Press PIT 100 |  |  |  | HPLP Outlet Press PIT 100
HPLP SO Cool Out Press PIT 560 |  |  |  | HPLP SO Cool Out Press PIT 560
HPLP Seal Chamb Press PITS 143A |  |  |  | HPLP Seal Chamb Press PITS 143A
HPLP Seal Face DP |  |  |  | HPLP Seal Face DP
HPLP SO Cool In Temp TIT 562 |  |  |  | HPLP SO Cool In Temp TIT 562
HPLP Cool Out Temp TIT 563 |  |  |  | HPLP Cool Out Temp TIT 563
Date
Time | 7:00 | 11:00 | 15:00 | Time | 7:00 | 11:00 | 15:00
Binary Cooling Tower |  |  |  | Cooling Water Well 4
Visual Belts | NORM | NORM | NORM | Line Temp
Vibration Norm/Rough | NORM | NORM | NORM | Line Pressure
Cooling Water Pumps |  |  |  | Flow Rate GPM
Vibration Norm/Rough | NORM | NORM | NORM | Cooling Water Little Hot Well
Temp Hot/Cold/Norm | NORM | NORM | NORM | Line Temp
Blow Down Pump |  |  |  | Line Pressure
Vibration Norm/Rough | NORM | NORM | NORM | Flow Rate GPM
Oil Level Low/High/Norm | NORM | NORM | NORM | Well #1 Production Cooling Water Injection Wells
Temp Hot/Cold/Norm | NORM | NORM | NORM | Vibration Norm/Rough | NORM |  | NORM
Lube Oil Pumps |  |  |  | Pump Oil Level High/Norm/Low | NORM |  | NORM
Vibration Norm/Rough | NORM | NORM | NORM | Pump Temp Hot/Cold/Norm | NORM |  | NORM
Oil Level |  |  |  | Oil Pump Run Pump Tubes Good | NORM |  | NORM
Temp |  |  |  | Oil Pump ISO 100 55 Gal Level | NORM |  | NORM
High Pressure Liquid Pump |  |  |  | Nitrogen Level/Well Level
Vibration Norm/Rough | NORM | NORM | NORM | Brine Temp
Temp High/Norm/Low | NORM | NORM | NORM | Brine Pressure
Oil Upper High/Norm/Low | NORM | NORM | NORM | Flow Rate GPM
Oil Lower High/Norm/Low | NORM | NORM | NORM | Well #2 Production Cooling Water Injection Wells
Seal Pressure |  |  |  | Vibration Norm/Rough | NORM |  | NORM
Seal Motor On/Off | OFF | OFF | OFF | Pump Oil Level High/Norm/Low | NORM |  | NORM
Vibration Norm/Rough | 0 | 0 | 0 | Pump Temp Hot/Cold/Norm | NORM |  | NORM
Temp |  |  |  | Oil Pump Run Pump Tubes Good | NORM |  | NORM
Cooling Water & Injection Well |  |  |  | Oil Pump ISO 100 55 Gal Level | NORM |  | NORM
Line Temp |  |  |  | Nitrogen Level/Well Level
Line Pressure |  |  |  | Brine Temp
Brine Pressure
Flow Rate GPM
HPLP SO DAILY CHECK LOG
Day | 7AM | 11AM | 3PM | Swing/Grave | 7PM | 11PM | 3AM
HPLP Outlet Press PIT 100 |  |  |  | HPLP Outlet Press PIT 100
HPLP SO Cool Out Press PIT 560 |  |  |  | HPLP SO Cool Out Press PIT 560
HPLP Seal Chamb Press PITS 143A |  |  |  | HPLP Seal Chamb Press PITS 143A
HPLP Seal Face DP |  |  |  | HPLP Seal Face DP
HPLP SO Cool In Temp TIT 562 |  |  |  | HPLP SO Cool In Temp TIT 562
HPLP Cool Out Temp TIT 563 |  |  |  | HPLP Cool Out Temp TIT 563
Date
Time | 7:00 | 11:00 | 15:00 | Time | 7:00 | 11:00 | 15:00
Binary Cooling Tower |  |  |  | Cooling Water Well 4
Visual Belts | NORM | NORM | NORM | Line Temp
Vibration Norm/Rough | NORM | NORM | NORM | Line Pressure
Cooling Water Pumps |  |  |  | Flow Rate GPM
Vibration Norm/Rough | NORM | NORM | NORM | Cooling Water Little Hot Well
Temp Hot/Cold/Norm | NORM | NORM | NORM | Line Temp
Blow Down Pump |  |  |  | Line Pressure
Vibration Norm/Rough | NORM | NORM | NORM | Flow Rate GPM
Oil Level Low/High/Norm | NORM | NORM | NORM | Well #1 Production Cooling Water Injection Wells
Temp Hot/Cold/Norm | NORM | NORM | NORM | Vibration Norm/Rough | NORM |  | NORM
Lube Oil Pumps |  |  |  | Pump Oil Level High/Norm/Low | NORM |  | NORM
Vibration Norm/Rough | NORM | NORM | NORM | Pump Temp Hot/Cold/Norm | NORM |  | NORM
Oil Level |  |  |  | Oil Pump Run Pump Tubes Good | NORM |  | NORM
Temp |  |  |  | Oil Pump ISO 100 55 Gal Level | NORM |  | NORM
High Pressure Liquid Pump |  |  |  | Nitrogen Level/Well Level
Vibration Norm/Rough | NORM | NORM | NORM | Brine Temp
Temp High/Norm/Low | NORM | NORM | NORM | Brine Pressure
Oil Upper High/Norm/Low | NORM | NORM | NORM | Flow Rate GPM
Oil Lower High/Norm/Low | NORM | NORM | NORM | Well #2 Production Cooling Water Injection Wells
Seal Pressure |  |  |  | Vibration Norm/Rough | NORM |  | NORM
Seal Motor On/Off | OFF | OFF | OFF | Pump Oil Level High/Norm/Low | NORM |  | NORM
Vibration Norm/Rough | 0 | 0 | 0 | Pump Temp Hot/Cold/Norm | NORM |  | NORM
Temp |  |  |  | Oil Pump Run Pump Tubes Good | NORM |  | NORM
Cooling Water & Injection Well |  |  |  | Oil Pump ISO 100 55 Gal Level | NORM |  | NORM
Line Temp |  |  |  | Nitrogen Level/Well Level
Line Pressure |  |  |  | Brine Temp
Brine Pressure
Flow Rate GPM
HPLP SO DAILY CHECK LOG
Day | 7AM | 11AM | 3PM | Swing/Grave | 7PM | 11PM | 3AM
HPLP Outlet Press PIT 100 |  |  |  | HPLP Outlet Press PIT 100
HPLP SO Cool Out Press PIT 560 |  |  |  | HPLP SO Cool Out Press PIT 560
HPLP Seal Chamb Press PITS 143A |  |  |  | HPLP Seal Chamb Press PITS 143A
HPLP Seal Face DP |  |  |  | HPLP Seal Face DP
HPLP SO Cool In Temp TIT 562 |  |  |  | HPLP SO Cool In Temp TIT 562
HPLP Cool Out Temp TIT 563 |  |  |  | HPLP Cool Out Temp TIT 563

## MAY
Date
Time | 7:00 | 11:00 | 15:00 | Time | 7:00 | 11:00 | 15:00
Binary Cooling Tower |  |  |  | Cooling Water Well 4
Visual Belts | NORM | NORM | NORM | Line Temp
Vibration Norm/Rough | NORM | NORM | NORM | Line Pressure
Cooling Water Pumps |  |  |  | Flow Rate GPM
Vibration Norm/Rough | NORM | NORM | NORM | Cooling Water Little Hot Well
Temp Hot/Cold/Norm | NORM | NORM | NORM | Line Temp
Blow Down Pump |  |  |  | Line Pressure
Vibration Norm/Rough | NORM | NORM | NORM | Flow Rate GPM
Oil Level Low/High/Norm | NORM | NORM | NORM | Well #1 Production Cooling Water Injection Wells
Temp Hot/Cold/Norm | NORM | NORM | NORM | Vibration Norm/Rough | NORM |  | NORM
Lube Oil Pumps |  |  |  | Pump Oil Level High/Norm/Low | NORM |  | NORM
Vibration Norm/Rough | NORM | NORM | NORM | Pump Temp Hot/Cold/Norm | NORM |  | NORM
Oil Level |  |  |  | Oil Pump Run Pump Tubes Good | NORM |  | NORM
Temp |  |  |  | Oil Pump ISO 100 55 Gal Level | NORM |  | NORM
High Pressure Liquid Pump |  |  |  | Nitrogen Level/Well Level
Vibration Norm/Rough | NORM | NORM | NORM | Brine Temp
Temp High/Norm/Low | NORM | NORM | NORM | Brine Pressure
Oil Upper High/Norm/Low | NORM | NORM | NORM | Flow Rate GPM
Oil Lower High/Norm/Low | NORM | NORM | NORM | Well #2 Production Cooling Water Injection Wells
Seal Pressure |  |  |  | Vibration Norm/Rough | NORM |  | NORM
Seal Motor On/Off | OFF | OFF | OFF | Pump Oil Level High/Norm/Low | NORM |  | NORM
Vibration Norm/Rough | 0 | 0 | 0 | Pump Temp Hot/Cold/Norm | NORM |  | NORM
Temp |  |  |  | Oil Pump Run Pump Tubes Good | NORM |  | NORM
Cooling Water & Injection Well |  |  |  | Oil Pump ISO 100 55 Gal Level | NORM |  | NORM
Line Temp |  |  |  | Nitrogen Level/Well Level
Line Pressure |  |  |  | Brine Temp
Brine Pressure
Flow Rate GPM
HPLP SO DAILY CHECK LOG
Day | 7AM | 11AM | 3PM | Swing/Grave | 7PM | 11PM | 3AM
HPLP Outlet Press PIT 100 |  |  |  | HPLP Outlet Press PIT 100
HPLP SO Cool Out Press PIT 560 |  |  |  | HPLP SO Cool Out Press PIT 560
HPLP Seal Chamb Press PITS 143A |  |  |  | HPLP Seal Chamb Press PITS 143A
HPLP Seal Face DP |  |  |  | HPLP Seal Face DP
HPLP SO Cool In Temp TIT 562 |  |  |  | HPLP SO Cool In Temp TIT 562
HPLP Cool Out Temp TIT 563 |  |  |  | HPLP Cool Out Temp TIT 563
Date
Time | 7:00 | 11:00 | 15:00 | Time | 7:00 | 11:00 | 15:00
Binary Cooling Tower |  |  |  | Cooling Water Well 4
Visual Belts | NORM | NORM | NORM | Line Temp
Vibration Norm/Rough | NORM | NORM | NORM | Line Pressure
Cooling Water Pumps |  |  |  | Flow Rate GPM
Vibration Norm/Rough | NORM | NORM | NORM | Cooling Water Little Hot Well
Temp Hot/Cold/Norm | NORM | NORM | NORM | Line Temp
Blow Down Pump |  |  |  | Line Pressure
Vibration Norm/Rough | NORM | NORM | NORM | Flow Rate GPM
Oil Level Low/High/Norm | NORM | NORM | NORM | Well #1 Production Cooling Water Injection Wells
Temp Hot/Cold/Norm | NORM | NORM | NORM | Vibration Norm/Rough | NORM |  | NORM
Lube Oil Pumps |  |  |  | Pump Oil Level High/Norm/Low | NORM |  | NORM
Vibration Norm/Rough | NORM | NORM | NORM | Pump Temp Hot/Cold/Norm | NORM |  | NORM
Oil Level |  |  |  | Oil Pump Run Pump Tubes Good | NORM |  | NORM
Temp |  |  |  | Oil Pump ISO 100 55 Gal Level | NORM |  | NORM
High Pressure Liquid Pump |  |  |  | Nitrogen Level/Well Level
Vibration Norm/Rough | NORM | NORM | NORM | Brine Temp
Temp High/Norm/Low | NORM | NORM | NORM | Brine Pressure
Oil Upper High/Norm/Low | NORM | NORM | NORM | Flow Rate GPM
Oil Lower High/Norm/Low | NORM | NORM | NORM | Well #2 Production Cooling Water Injection Wells
Seal Pressure |  |  |  | Vibration Norm/Rough | NORM |  | NORM
Seal Motor On/Off | OFF | OFF | OFF | Pump Oil Level High/Norm/Low | NORM |  | NORM
Vibration Norm/Rough | 0 | 0 | 0 | Pump Temp Hot/Cold/Norm | NORM |  | NORM
Temp |  |  |  | Oil Pump Run Pump Tubes Good | NORM |  | NORM
Cooling Water & Injection Well |  |  |  | Oil Pump ISO 100 55 Gal Level | NORM |  | NORM
Line Temp |  |  |  | Nitrogen Level/Well Level
Line Pressure |  |  |  | Brine Temp
Brine Pressure
Flow Rate GPM
HPLP SO DAILY CHECK LOG
Day | 7AM | 11AM | 3PM | Swing/Grave | 7PM | 11PM | 3AM
HPLP Outlet Press PIT 100 |  |  |  | HPLP Outlet Press PIT 100
HPLP SO Cool Out Press PIT 560 |  |  |  | HPLP SO Cool Out Press PIT 560
HPLP Seal Chamb Press PITS 143A |  |  |  | HPLP Seal Chamb Press PITS 143A
HPLP Seal Face DP |  |  |  | HPLP Seal Face DP
HPLP SO Cool In Temp TIT 562 |  |  |  | HPLP SO Cool In Temp TIT 562
HPLP Cool Out Temp TIT 563 |  |  |  | HPLP Cool Out Temp TIT 563
Date
Time | 7:00 | 11:00 | 15:00 | Time | 7:00 | 11:00 | 15:00
Binary Cooling Tower |  |  |  | Cooling Water Well 4
Visual Belts | NORM | NORM | NORM | Line Temp
Vibration Norm/Rough | NORM | NORM | NORM | Line Pressure
Cooling Water Pumps |  |  |  | Flow Rate GPM
Vibration Norm/Rough | NORM | NORM | NORM | Cooling Water Little Hot Well
Temp Hot/Cold/Norm | NORM | NORM | NORM | Line Temp
Blow Down Pump |  |  |  | Line Pressure
Vibration Norm/Rough | NORM | NORM | NORM | Flow Rate GPM
Oil Level Low/High/Norm | NORM | NORM | NORM | Well #1 Production Cooling Water Injection Wells
Temp Hot/Cold/Norm | NORM | NORM | NORM | Vibration Norm/Rough | NORM |  | NORM
Lube Oil Pumps |  |  |  | Pump Oil Level High/Norm/Low | NORM |  | NORM
Vibration Norm/Rough | NORM | NORM | NORM | Pump Temp Hot/Cold/Norm | NORM |  | NORM
Oil Level |  |  |  | Oil Pump Run Pump Tubes Good | NORM |  | NORM
Temp |  |  |  | Oil Pump ISO 100 55 Gal Level | NORM |  | NORM
High Pressure Liquid Pump |  |  |  | Nitrogen Level/Well Level
Vibration Norm/Rough | NORM | NORM | NORM | Brine Temp
Temp High/Norm/Low | NORM | NORM | NORM | Brine Pressure
Oil Upper High/Norm/Low | NORM | NORM | NORM | Flow Rate GPM
Oil Lower High/Norm/Low | NORM | NORM | NORM | Well #2 Production Cooling Water Injection Wells
Seal Pressure |  |  |  | Vibration Norm/Rough | NORM |  | NORM
Seal Motor On/Off | OFF | OFF | OFF | Pump Oil Level High/Norm/Low | NORM |  | NORM
Vibration Norm/Rough | 0 | 0 | 0 | Pump Temp Hot/Cold/Norm | NORM |  | NORM
Temp |  |  |  | Oil Pump Run Pump Tubes Good | NORM |  | NORM
Cooling Water & Injection Well |  |  |  | Oil Pump ISO 100 55 Gal Level | NORM |  | NORM
Line Temp |  |  |  | Nitrogen Level/Well Level
Line Pressure |  |  |  | Brine Temp
Brine Pressure
Flow Rate GPM
HPLP SO DAILY CHECK LOG
Day | 7AM | 11AM | 3PM | Swing/Grave | 7PM | 11PM | 3AM
HPLP Outlet Press PIT 100 |  |  |  | HPLP Outlet Press PIT 100
HPLP SO Cool Out Press PIT 560 |  |  |  | HPLP SO Cool Out Press PIT 560
HPLP Seal Chamb Press PITS 143A |  |  |  | HPLP Seal Chamb Press PITS 143A
HPLP Seal Face DP |  |  |  | HPLP Seal Face DP
HPLP SO Cool In Temp TIT 562 |  |  |  | HPLP SO Cool In Temp TIT 562
HPLP Cool Out Temp TIT 563 |  |  |  | HPLP Cool Out Temp TIT 563
Date
Time | 7:00 | 11:00 | 15:00 | Time | 7:00 | 11:00 | 15:00
Binary Cooling Tower |  |  |  | Cooling Water Well 4
Visual Belts | NORM | NORM | NORM | Line Temp
Vibration Norm/Rough | NORM | NORM | NORM | Line Pressure
Cooling Water Pumps |  |  |  | Flow Rate GPM
Vibration Norm/Rough | NORM | NORM | NORM | Cooling Water Little Hot Well
Temp Hot/Cold/Norm | NORM | NORM | NORM | Line Temp
Blow Down Pump |  |  |  | Line Pressure
Vibration Norm/Rough | NORM | NORM | NORM | Flow Rate GPM
Oil Level Low/High/Norm | NORM | NORM | NORM | Well #1 Production Cooling Water Injection Wells
Temp Hot/Cold/Norm | NORM | NORM | NORM | Vibration Norm/Rough | NORM |  | NORM
Lube Oil Pumps |  |  |  | Pump Oil Level High/Norm/Low | NORM |  | NORM
Vibration Norm/Rough | NORM | NORM | NORM | Pump Temp Hot/Cold/Norm | NORM |  | NORM
Oil Level |  |  |  | Oil Pump Run Pump Tubes Good | NORM |  | NORM
Temp |  |  |  | Oil Pump ISO 100 55 Gal Level | NORM |  | NORM
High Pressure Liquid Pump |  |  |  | Nitrogen Level/Well Level
Vibration Norm/Rough | NORM | NORM | NORM | Brine Temp
Temp High/Norm/Low | NORM | NORM | NORM | Brine Pressure
Oil Upper High/Norm/Low | NORM | NORM | NORM | Flow Rate GPM
Oil Lower High/Norm/Low | NORM | NORM | NORM | Well #2 Production Cooling Water Injection Wells
Seal Pressure |  |  |  | Vibration Norm/Rough | NORM |  | NORM
Seal Motor On/Off | OFF | OFF | OFF | Pump Oil Level High/Norm/Low | NORM |  | NORM
Vibration Norm/Rough | 0 | 0 | 0 | Pump Temp Hot/Cold/Norm | NORM |  | NORM
Temp |  |  |  | Oil Pump Run Pump Tubes Good | NORM |  | NORM
Cooling Water & Injection Well |  |  |  | Oil Pump ISO 100 55 Gal Level | NORM |  | NORM
Line Temp |  |  |  | Nitrogen Level/Well Level
Line Pressure |  |  |  | Brine Temp
Brine Pressure
Flow Rate GPM
HPLP SO DAILY CHECK LOG
Day | 7AM | 11AM | 3PM | Swing/Grave | 7PM | 11PM | 3AM
HPLP Outlet Press PIT 100 |  |  |  | HPLP Outlet Press PIT 100
HPLP SO Cool Out Press PIT 560 |  |  |  | HPLP SO Cool Out Press PIT 560
HPLP Seal Chamb Press PITS 143A |  |  |  | HPLP Seal Chamb Press PITS 143A
HPLP Seal Face DP |  |  |  | HPLP Seal Face DP
HPLP SO Cool In Temp TIT 562 |  |  |  | HPLP SO Cool In Temp TIT 562
HPLP Cool Out Temp TIT 563 |  |  |  | HPLP Cool Out Temp TIT 563
Date
Time | 7:00 | 11:00 | 15:00 | Time | 7:00 | 11:00 | 15:00
Binary Cooling Tower |  |  |  | Cooling Water Well 4
Visual Belts | NORM | NORM | NORM | Line Temp
Vibration Norm/Rough | NORM | NORM | NORM | Line Pressure
Cooling Water Pumps |  |  |  | Flow Rate GPM
Vibration Norm/Rough | NORM | NORM | NORM | Cooling Water Little Hot Well
Temp Hot/Cold/Norm | NORM | NORM | NORM | Line Temp
Blow Down Pump |  |  |  | Line Pressure
Vibration Norm/Rough | NORM | NORM | NORM | Flow Rate GPM
Oil Level Low/High/Norm | NORM | NORM | NORM | Well #1 Production Cooling Water Injection Wells
Temp Hot/Cold/Norm | NORM | NORM | NORM | Vibration Norm/Rough | NORM |  | NORM
Lube Oil Pumps |  |  |  | Pump Oil Level High/Norm/Low | NORM |  | NORM
Vibration Norm/Rough | NORM | NORM | NORM | Pump Temp Hot/Cold/Norm | NORM |  | NORM
Oil Level |  |  |  | Oil Pump Run Pump Tubes Good | NORM |  | NORM
Temp |  |  |  | Oil Pump ISO 100 55 Gal Level | NORM |  | NORM
High Pressure Liquid Pump |  |  |  | Nitrogen Level/Well Level
Vibration Norm/Rough | NORM | NORM | NORM | Brine Temp
Temp High/Norm/Low | NORM | NORM | NORM | Brine Pressure
Oil Upper High/Norm/Low | NORM | NORM | NORM | Flow Rate GPM
Oil Lower High/Norm/Low | NORM | NORM | NORM | Well #2 Production Cooling Water Injection Wells
Seal Pressure |  |  |  | Vibration Norm/Rough | NORM |  | NORM
Seal Motor On/Off | OFF | OFF | OFF | Pump Oil Level High/Norm/Low | NORM |  | NORM
Vibration Norm/Rough | 0 | 0 | 0 | Pump Temp Hot/Cold/Norm | NORM |  | NORM
Temp |  |  |  | Oil Pump Run Pump Tubes Good | NORM |  | NORM
Cooling Water & Injection Well |  |  |  | Oil Pump ISO 100 55 Gal Level | NORM |  | NORM
Line Temp |  |  |  | Nitrogen Level/Well Level
Line Pressure |  |  |  | Brine Temp
Brine Pressure
Flow Rate GPM
HPLP SO DAILY CHECK LOG
Day | 7AM | 11AM | 3PM | Swing/Grave | 7PM | 11PM | 3AM
HPLP Outlet Press PIT 100 |  |  |  | HPLP Outlet Press PIT 100
HPLP SO Cool Out Press PIT 560 |  |  |  | HPLP SO Cool Out Press PIT 560
HPLP Seal Chamb Press PITS 143A |  |  |  | HPLP Seal Chamb Press PITS 143A
HPLP Seal Face DP |  |  |  | HPLP Seal Face DP
HPLP SO Cool In Temp TIT 562 |  |  |  | HPLP SO Cool In Temp TIT 562
HPLP Cool Out Temp TIT 563 |  |  |  | HPLP Cool Out Temp TIT 563
Date
Time | 7:00 | 11:00 | 15:00 | Time | 7:00 | 11:00 | 15:00
Binary Cooling Tower |  |  |  | Cooling Water Well 4
Visual Belts | NORM | NORM | NORM | Line Temp
Vibration Norm/Rough | NORM | NORM | NORM | Line Pressure
Cooling Water Pumps |  |  |  | Flow Rate GPM
Vibration Norm/Rough | NORM | NORM | NORM | Cooling Water Little Hot Well
Temp Hot/Cold/Norm | NORM | NORM | NORM | Line Temp
Blow Down Pump |  |  |  | Line Pressure
Vibration Norm/Rough | NORM | NORM | NORM | Flow Rate GPM
Oil Level Low/High/Norm | NORM | NORM | NORM | Well #1 Production Cooling Water Injection Wells
Temp Hot/Cold/Norm | NORM | NORM | NORM | Vibration Norm/Rough | NORM |  | NORM
Lube Oil Pumps |  |  |  | Pump Oil Level High/Norm/Low | NORM |  | NORM
Vibration Norm/Rough | NORM | NORM | NORM | Pump Temp Hot/Cold/Norm | NORM |  | NORM
Oil Level |  |  |  | Oil Pump Run Pump Tubes Good | NORM |  | NORM
Temp |  |  |  | Oil Pump ISO 100 55 Gal Level | NORM |  | NORM
High Pressure Liquid Pump |  |  |  | Nitrogen Level/Well Level
Vibration Norm/Rough | NORM | NORM | NORM | Brine Temp
Temp High/Norm/Low | NORM | NORM | NORM | Brine Pressure
Oil Upper High/Norm/Low | NORM | NORM | NORM | Flow Rate GPM
Oil Lower High/Norm/Low | NORM | NORM | NORM | Well #2 Production Cooling Water Injection Wells
Seal Pressure |  |  |  | Vibration Norm/Rough | NORM |  | NORM
Seal Motor On/Off | OFF | OFF | OFF | Pump Oil Level High/Norm/Low | NORM |  | NORM
Vibration Norm/Rough | 0 | 0 | 0 | Pump Temp Hot/Cold/Norm | NORM |  | NORM
Temp |  |  |  | Oil Pump Run Pump Tubes Good | NORM |  | NORM
Cooling Water & Injection Well |  |  |  | Oil Pump ISO 100 55 Gal Level | NORM |  | NORM
Line Temp |  |  |  | Nitrogen Level/Well Level
Line Pressure |  |  |  | Brine Temp
Brine Pressure
Flow Rate GPM
HPLP SO DAILY CHECK LOG
Day | 7AM | 11AM | 3PM | Swing/Grave | 7PM | 11PM | 3AM
HPLP Outlet Press PIT 100 |  |  |  | HPLP Outlet Press PIT 100
HPLP SO Cool Out Press PIT 560 |  |  |  | HPLP SO Cool Out Press PIT 560
HPLP Seal Chamb Press PITS 143A |  |  |  | HPLP Seal Chamb Press PITS 143A
HPLP Seal Face DP |  |  |  | HPLP Seal Face DP
HPLP SO Cool In Temp TIT 562 |  |  |  | HPLP SO Cool In Temp TIT 562
HPLP Cool Out Temp TIT 563 |  |  |  | HPLP Cool Out Temp TIT 563
Date
Time | 7:00 | 11:00 | 15:00 | Time | 7:00 | 11:00 | 15:00
Binary Cooling Tower |  |  |  | Cooling Water Well 4
Visual Belts | NORM | NORM | NORM | Line Temp
Vibration Norm/Rough | NORM | NORM | NORM | Line Pressure
Cooling Water Pumps |  |  |  | Flow Rate GPM
Vibration Norm/Rough | NORM | NORM | NORM | Cooling Water Little Hot Well
Temp Hot/Cold/Norm | NORM | NORM | NORM | Line Temp
Blow Down Pump |  |  |  | Line Pressure
Vibration Norm/Rough | NORM | NORM | NORM | Flow Rate GPM
Oil Level Low/High/Norm | NORM | NORM | NORM | Well #1 Production Cooling Water Injection Wells
Temp Hot/Cold/Norm | NORM | NORM | NORM | Vibration Norm/Rough | NORM |  | NORM
Lube Oil Pumps |  |  |  | Pump Oil Level High/Norm/Low | NORM |  | NORM
Vibration Norm/Rough | NORM | NORM | NORM | Pump Temp Hot/Cold/Norm | NORM |  | NORM
Oil Level |  |  |  | Oil Pump Run Pump Tubes Good | NORM |  | NORM
Temp |  |  |  | Oil Pump ISO 100 55 Gal Level | NORM |  | NORM
High Pressure Liquid Pump |  |  |  | Nitrogen Level/Well Level
Vibration Norm/Rough | NORM | NORM | NORM | Brine Temp
Temp High/Norm/Low | NORM | NORM | NORM | Brine Pressure
Oil Upper High/Norm/Low | NORM | NORM | NORM | Flow Rate GPM
Oil Lower High/Norm/Low | NORM | NORM | NORM | Well #2 Production Cooling Water Injection Wells
Seal Pressure |  |  |  | Vibration Norm/Rough | NORM |  | NORM
Seal Motor On/Off | OFF | OFF | OFF | Pump Oil Level High/Norm/Low | NORM |  | NORM
Vibration Norm/Rough | 0 | 0 | 0 | Pump Temp Hot/Cold/Norm | NORM |  | NORM
Temp |  |  |  | Oil Pump Run Pump Tubes Good | NORM |  | NORM
Cooling Water & Injection Well |  |  |  | Oil Pump ISO 100 55 Gal Level | NORM |  | NORM
Line Temp |  |  |  | Nitrogen Level/Well Level
Line Pressure |  |  |  | Brine Temp
Brine Pressure
Flow Rate GPM
HPLP SO DAILY CHECK LOG
Day | 7AM | 11AM | 3PM | Swing/Grave | 7PM | 11PM | 3AM
HPLP Outlet Press PIT 100 |  |  |  | HPLP Outlet Press PIT 100
HPLP SO Cool Out Press PIT 560 |  |  |  | HPLP SO Cool Out Press PIT 560
HPLP Seal Chamb Press PITS 143A |  |  |  | HPLP Seal Chamb Press PITS 143A
HPLP Seal Face DP |  |  |  | HPLP Seal Face DP
HPLP SO Cool In Temp TIT 562 |  |  |  | HPLP SO Cool In Temp TIT 562
HPLP Cool Out Temp TIT 563 |  |  |  | HPLP Cool Out Temp TIT 563
Date
Time | 7:00 | 11:00 | 15:00 | Time | 7:00 | 11:00 | 15:00
Binary Cooling Tower |  |  |  | Cooling Water Well 4
Visual Belts | NORM | NORM | NORM | Line Temp
Vibration Norm/Rough | NORM | NORM | NORM | Line Pressure
Cooling Water Pumps |  |  |  | Flow Rate GPM
Vibration Norm/Rough | NORM | NORM | NORM | Cooling Water Little Hot Well
Temp Hot/Cold/Norm | NORM | NORM | NORM | Line Temp
Blow Down Pump |  |  |  | Line Pressure
Vibration Norm/Rough | NORM | NORM | NORM | Flow Rate GPM
Oil Level Low/High/Norm | NORM | NORM | NORM | Well #1 Production Cooling Water Injection Wells
Temp Hot/Cold/Norm | NORM | NORM | NORM | Vibration Norm/Rough | NORM |  | NORM
Lube Oil Pumps |  |  |  | Pump Oil Level High/Norm/Low | NORM |  | NORM
Vibration Norm/Rough | NORM | NORM | NORM | Pump Temp Hot/Cold/Norm | NORM |  | NORM
Oil Level |  |  |  | Oil Pump Run Pump Tubes Good | NORM |  | NORM
Temp |  |  |  | Oil Pump ISO 100 55 Gal Level | NORM |  | NORM
High Pressure Liquid Pump |  |  |  | Nitrogen Level/Well Level
Vibration Norm/Rough | NORM | NORM | NORM | Brine Temp
Temp High/Norm/Low | NORM | NORM | NORM | Brine Pressure
Oil Upper High/Norm/Low | NORM | NORM | NORM | Flow Rate GPM
Oil Lower High/Norm/Low | NORM | NORM | NORM | Well #2 Production Cooling Water Injection Wells
Seal Pressure |  |  |  | Vibration Norm/Rough | NORM |  | NORM
Seal Motor On/Off | OFF | OFF | OFF | Pump Oil Level High/Norm/Low | NORM |  | NORM
Vibration Norm/Rough | 0 | 0 | 0 | Pump Temp Hot/Cold/Norm | NORM |  | NORM
Temp |  |  |  | Oil Pump Run Pump Tubes Good | NORM |  | NORM
Cooling Water & Injection Well |  |  |  | Oil Pump ISO 100 55 Gal Level | NORM |  | NORM
Line Temp |  |  |  | Nitrogen Level/Well Level
Line Pressure |  |  |  | Brine Temp
Brine Pressure
Flow Rate GPM
HPLP SO DAILY CHECK LOG
Day | 7AM | 11AM | 3PM | Swing/Grave | 7PM | 11PM | 3AM
HPLP Outlet Press PIT 100 |  |  |  | HPLP Outlet Press PIT 100
HPLP SO Cool Out Press PIT 560 |  |  |  | HPLP SO Cool Out Press PIT 560
HPLP Seal Chamb Press PITS 143A |  |  |  | HPLP Seal Chamb Press PITS 143A
HPLP Seal Face DP |  |  |  | HPLP Seal Face DP
HPLP SO Cool In Temp TIT 562 |  |  |  | HPLP SO Cool In Temp TIT 562
HPLP Cool Out Temp TIT 563 |  |  |  | HPLP Cool Out Temp TIT 563
Date
Time | 7:00 | 11:00 | 15:00 | Time | 7:00 | 11:00 | 15:00
Binary Cooling Tower |  |  |  | Cooling Water Well 4
Visual Belts | NORM | NORM | NORM | Line Temp
Vibration Norm/Rough | NORM | NORM | NORM | Line Pressure
Cooling Water Pumps |  |  |  | Flow Rate GPM
Vibration Norm/Rough | NORM | NORM | NORM | Cooling Water Little Hot Well
Temp Hot/Cold/Norm | NORM | NORM | NORM | Line Temp
Blow Down Pump |  |  |  | Line Pressure
Vibration Norm/Rough | NORM | NORM | NORM | Flow Rate GPM
Oil Level Low/High/Norm | NORM | NORM | NORM | Well #1 Production Cooling Water Injection Wells
Temp Hot/Cold/Norm | NORM | NORM | NORM | Vibration Norm/Rough | NORM |  | NORM
Lube Oil Pumps |  |  |  | Pump Oil Level High/Norm/Low | NORM |  | NORM
Vibration Norm/Rough | NORM | NORM | NORM | Pump Temp Hot/Cold/Norm | NORM |  | NORM
Oil Level |  |  |  | Oil Pump Run Pump Tubes Good | NORM |  | NORM
Temp |  |  |  | Oil Pump ISO 100 55 Gal Level | NORM |  | NORM
High Pressure Liquid Pump |  |  |  | Nitrogen Level/Well Level
Vibration Norm/Rough | NORM | NORM | NORM | Brine Temp
Temp High/Norm/Low | NORM | NORM | NORM | Brine Pressure
Oil Upper High/Norm/Low | NORM | NORM | NORM | Flow Rate GPM
Oil Lower High/Norm/Low | NORM | NORM | NORM | Well #2 Production Cooling Water Injection Wells
Seal Pressure |  |  |  | Vibration Norm/Rough | NORM |  | NORM
Seal Motor On/Off | OFF | OFF | OFF | Pump Oil Level High/Norm/Low | NORM |  | NORM
Vibration Norm/Rough | 0 | 0 | 0 | Pump Temp Hot/Cold/Norm | NORM |  | NORM
Temp |  |  |  | Oil Pump Run Pump Tubes Good | NORM |  | NORM
Cooling Water & Injection Well |  |  |  | Oil Pump ISO 100 55 Gal Level | NORM |  | NORM
Line Temp |  |  |  | Nitrogen Level/Well Level
Line Pressure |  |  |  | Brine Temp
Brine Pressure
Flow Rate GPM
HPLP SO DAILY CHECK LOG
Day | 7AM | 11AM | 3PM | Swing/Grave | 7PM | 11PM | 3AM
HPLP Outlet Press PIT 100 |  |  |  | HPLP Outlet Press PIT 100
HPLP SO Cool Out Press PIT 560 |  |  |  | HPLP SO Cool Out Press PIT 560
HPLP Seal Chamb Press PITS 143A |  |  |  | HPLP Seal Chamb Press PITS 143A
HPLP Seal Face DP |  |  |  | HPLP Seal Face DP
HPLP SO Cool In Temp TIT 562 |  |  |  | HPLP SO Cool In Temp TIT 562
HPLP Cool Out Temp TIT 563 |  |  |  | HPLP Cool Out Temp TIT 563
Date
Time | 7:00 | 11:00 | 15:00 | Time | 7:00 | 11:00 | 15:00
Binary Cooling Tower |  |  |  | Cooling Water Well 4
Visual Belts | NORM | NORM | NORM | Line Temp
Vibration Norm/Rough | NORM | NORM | NORM | Line Pressure
Cooling Water Pumps |  |  |  | Flow Rate GPM
Vibration Norm/Rough | NORM | NORM | NORM | Cooling Water Little Hot Well
Temp Hot/Cold/Norm | NORM | NORM | NORM | Line Temp
Blow Down Pump |  |  |  | Line Pressure
Vibration Norm/Rough | NORM | NORM | NORM | Flow Rate GPM
Oil Level Low/High/Norm | NORM | NORM | NORM | Well #1 Production Cooling Water Injection Wells
Temp Hot/Cold/Norm | NORM | NORM | NORM | Vibration Norm/Rough | NORM |  | NORM
Lube Oil Pumps |  |  |  | Pump Oil Level High/Norm/Low | NORM |  | NORM
Vibration Norm/Rough | NORM | NORM | NORM | Pump Temp Hot/Cold/Norm | NORM |  | NORM
Oil Level |  |  |  | Oil Pump Run Pump Tubes Good | NORM |  | NORM
Temp |  |  |  | Oil Pump ISO 100 55 Gal Level | NORM |  | NORM
High Pressure Liquid Pump |  |  |  | Nitrogen Level/Well Level
Vibration Norm/Rough | NORM | NORM | NORM | Brine Temp
Temp High/Norm/Low | NORM | NORM | NORM | Brine Pressure
Oil Upper High/Norm/Low | NORM | NORM | NORM | Flow Rate GPM
Oil Lower High/Norm/Low | NORM | NORM | NORM | Well #2 Production Cooling Water Injection Wells
Seal Pressure |  |  |  | Vibration Norm/Rough | NORM |  | NORM
Seal Motor On/Off | OFF | OFF | OFF | Pump Oil Level High/Norm/Low | NORM |  | NORM
Vibration Norm/Rough | 0 | 0 | 0 | Pump Temp Hot/Cold/Norm | NORM |  | NORM
Temp |  |  |  | Oil Pump Run Pump Tubes Good | NORM |  | NORM
Cooling Water & Injection Well |  |  |  | Oil Pump ISO 100 55 Gal Level | NORM |  | NORM
Line Temp |  |  |  | Nitrogen Level/Well Level
Line Pressure |  |  |  | Brine Temp
Brine Pressure
Flow Rate GPM
HPLP SO DAILY CHECK LOG
Day | 7AM | 11AM | 3PM | Swing/Grave | 7PM | 11PM | 3AM
HPLP Outlet Press PIT 100 |  |  |  | HPLP Outlet Press PIT 100
HPLP SO Cool Out Press PIT 560 |  |  |  | HPLP SO Cool Out Press PIT 560
HPLP Seal Chamb Press PITS 143A |  |  |  | HPLP Seal Chamb Press PITS 143A
HPLP Seal Face DP |  |  |  | HPLP Seal Face DP
HPLP SO Cool In Temp TIT 562 |  |  |  | HPLP SO Cool In Temp TIT 562
HPLP Cool Out Temp TIT 563 |  |  |  | HPLP Cool Out Temp TIT 563
Date
Time | 7:00 | 11:00 | 15:00 | Time | 7:00 | 11:00 | 15:00
Binary Cooling Tower |  |  |  | Cooling Water Well 4
Visual Belts | NORM | NORM | NORM | Line Temp
Vibration Norm/Rough | NORM | NORM | NORM | Line Pressure
Cooling Water Pumps |  |  |  | Flow Rate GPM
Vibration Norm/Rough | NORM | NORM | NORM | Cooling Water Little Hot Well
Temp Hot/Cold/Norm | NORM | NORM | NORM | Line Temp
Blow Down Pump |  |  |  | Line Pressure
Vibration Norm/Rough | NORM | NORM | NORM | Flow Rate GPM
Oil Level Low/High/Norm | NORM | NORM | NORM | Well #1 Production Cooling Water Injection Wells
Temp Hot/Cold/Norm | NORM | NORM | NORM | Vibration Norm/Rough | NORM |  | NORM
Lube Oil Pumps |  |  |  | Pump Oil Level High/Norm/Low | NORM |  | NORM
Vibration Norm/Rough | NORM | NORM | NORM | Pump Temp Hot/Cold/Norm | NORM |  | NORM
Oil Level |  |  |  | Oil Pump Run Pump Tubes Good | NORM |  | NORM
Temp |  |  |  | Oil Pump ISO 100 55 Gal Level | NORM |  | NORM
High Pressure Liquid Pump |  |  |  | Nitrogen Level/Well Level
Vibration Norm/Rough | NORM | NORM | NORM | Brine Temp
Temp High/Norm/Low | NORM | NORM | NORM | Brine Pressure
Oil Upper High/Norm/Low | NORM | NORM | NORM | Flow Rate GPM
Oil Lower High/Norm/Low | NORM | NORM | NORM | Well #2 Production Cooling Water Injection Wells
Seal Pressure |  |  |  | Vibration Norm/Rough | NORM |  | NORM
Seal Motor On/Off | OFF | OFF | OFF | Pump Oil Level High/Norm/Low | NORM |  | NORM
Vibration Norm/Rough | 0 | 0 | 0 | Pump Temp Hot/Cold/Norm | NORM |  | NORM
Temp |  |  |  | Oil Pump Run Pump Tubes Good | NORM |  | NORM
Cooling Water & Injection Well |  |  |  | Oil Pump ISO 100 55 Gal Level | NORM |  | NORM
Line Temp |  |  |  | Nitrogen Level/Well Level
Line Pressure |  |  |  | Brine Temp
Brine Pressure
Flow Rate GPM
HPLP SO DAILY CHECK LOG
Day | 7AM | 11AM | 3PM | Swing/Grave | 7PM | 11PM | 3AM
HPLP Outlet Press PIT 100 |  |  |  | HPLP Outlet Press PIT 100
HPLP SO Cool Out Press PIT 560 |  |  |  | HPLP SO Cool Out Press PIT 560
HPLP Seal Chamb Press PITS 143A |  |  |  | HPLP Seal Chamb Press PITS 143A
HPLP Seal Face DP |  |  |  | HPLP Seal Face DP
HPLP SO Cool In Temp TIT 562 |  |  |  | HPLP SO Cool In Temp TIT 562
HPLP Cool Out Temp TIT 563 |  |  |  | HPLP Cool Out Temp TIT 563
Date
Time | 7:00 | 11:00 | 15:00 | Time | 7:00 | 11:00 | 15:00
Binary Cooling Tower |  |  |  | Cooling Water Well 4
Visual Belts | NORM | NORM | NORM | Line Temp
Vibration Norm/Rough | NORM | NORM | NORM | Line Pressure
Cooling Water Pumps |  |  |  | Flow Rate GPM
Vibration Norm/Rough | NORM | NORM | NORM | Cooling Water Little Hot Well
Temp Hot/Cold/Norm | NORM | NORM | NORM | Line Temp
Blow Down Pump |  |  |  | Line Pressure
Vibration Norm/Rough | NORM | NORM | NORM | Flow Rate GPM
Oil Level Low/High/Norm | NORM | NORM | NORM | Well #1 Production Cooling Water Injection Wells
Temp Hot/Cold/Norm | NORM | NORM | NORM | Vibration Norm/Rough | NORM |  | NORM
Lube Oil Pumps |  |  |  | Pump Oil Level High/Norm/Low | NORM |  | NORM
Vibration Norm/Rough | NORM | NORM | NORM | Pump Temp Hot/Cold/Norm | NORM |  | NORM
Oil Level |  |  |  | Oil Pump Run Pump Tubes Good | NORM |  | NORM
Temp |  |  |  | Oil Pump ISO 100 55 Gal Level | NORM |  | NORM
High Pressure Liquid Pump |  |  |  | Nitrogen Level/Well Level
Vibration Norm/Rough | NORM | NORM | NORM | Brine Temp
Temp High/Norm/Low | NORM | NORM | NORM | Brine Pressure
Oil Upper High/Norm/Low | NORM | NORM | NORM | Flow Rate GPM
Oil Lower High/Norm/Low | NORM | NORM | NORM | Well #2 Production Cooling Water Injection Wells
Seal Pressure |  |  |  | Vibration Norm/Rough | NORM |  | NORM
Seal Motor On/Off | OFF | OFF | OFF | Pump Oil Level High/Norm/Low | NORM |  | NORM
Vibration Norm/Rough | 0 | 0 | 0 | Pump Temp Hot/Cold/Norm | NORM |  | NORM
Temp |  |  |  | Oil Pump Run Pump Tubes Good | NORM |  | NORM
Cooling Water & Injection Well |  |  |  | Oil Pump ISO 100 55 Gal Level | NORM |  | NORM
Line Temp |  |  |  | Nitrogen Level/Well Level
Line Pressure |  |  |  | Brine Temp
Brine Pressure
Flow Rate GPM
HPLP SO DAILY CHECK LOG
Day | 7AM | 11AM | 3PM | Swing/Grave | 7PM | 11PM | 3AM
HPLP Outlet Press PIT 100 |  |  |  | HPLP Outlet Press PIT 100
HPLP SO Cool Out Press PIT 560 |  |  |  | HPLP SO Cool Out Press PIT 560
HPLP Seal Chamb Press PITS 143A |  |  |  | HPLP Seal Chamb Press PITS 143A
HPLP Seal Face DP |  |  |  | HPLP Seal Face DP
HPLP SO Cool In Temp TIT 562 |  |  |  | HPLP SO Cool In Temp TIT 562
HPLP Cool Out Temp TIT 563 |  |  |  | HPLP Cool Out Temp TIT 563
Date
Time | 7:00 | 11:00 | 15:00 | Time | 7:00 | 11:00 | 15:00
Binary Cooling Tower |  |  |  | Cooling Water Well 4
Visual Belts | NORM | NORM | NORM | Line Temp
Vibration Norm/Rough | NORM | NORM | NORM | Line Pressure
Cooling Water Pumps |  |  |  | Flow Rate GPM
Vibration Norm/Rough | NORM | NORM | NORM | Cooling Water Little Hot Well
Temp Hot/Cold/Norm | NORM | NORM | NORM | Line Temp
Blow Down Pump |  |  |  | Line Pressure
Vibration Norm/Rough | NORM | NORM | NORM | Flow Rate GPM
Oil Level Low/High/Norm | NORM | NORM | NORM | Well #1 Production Cooling Water Injection Wells
Temp Hot/Cold/Norm | NORM | NORM | NORM | Vibration Norm/Rough | NORM |  | NORM
Lube Oil Pumps |  |  |  | Pump Oil Level High/Norm/Low | NORM |  | NORM
Vibration Norm/Rough | NORM | NORM | NORM | Pump Temp Hot/Cold/Norm | NORM |  | NORM
Oil Level |  |  |  | Oil Pump Run Pump Tubes Good | NORM |  | NORM
Temp |  |  |  | Oil Pump ISO 100 55 Gal Level | NORM |  | NORM
High Pressure Liquid Pump |  |  |  | Nitrogen Level/Well Level
Vibration Norm/Rough | NORM | NORM | NORM | Brine Temp
Temp High/Norm/Low | NORM | NORM | NORM | Brine Pressure
Oil Upper High/Norm/Low | NORM | NORM | NORM | Flow Rate GPM
Oil Lower High/Norm/Low | NORM | NORM | NORM | Well #2 Production Cooling Water Injection Wells
Seal Pressure |  |  |  | Vibration Norm/Rough | NORM |  | NORM
Seal Motor On/Off | OFF | OFF | OFF | Pump Oil Level High/Norm/Low | NORM |  | NORM
Vibration Norm/Rough | 0 | 0 | 0 | Pump Temp Hot/Cold/Norm | NORM |  | NORM
Temp |  |  |  | Oil Pump Run Pump Tubes Good | NORM |  | NORM
Cooling Water & Injection Well |  |  |  | Oil Pump ISO 100 55 Gal Level | NORM |  | NORM
Line Temp |  |  |  | Nitrogen Level/Well Level
Line Pressure |  |  |  | Brine Temp
Brine Pressure
Flow Rate GPM
HPLP SO DAILY CHECK LOG
Day | 7AM | 11AM | 3PM | Swing/Grave | 7PM | 11PM | 3AM
HPLP Outlet Press PIT 100 |  |  |  | HPLP Outlet Press PIT 100
HPLP SO Cool Out Press PIT 560 |  |  |  | HPLP SO Cool Out Press PIT 560
HPLP Seal Chamb Press PITS 143A |  |  |  | HPLP Seal Chamb Press PITS 143A
HPLP Seal Face DP |  |  |  | HPLP Seal Face DP
HPLP SO Cool In Temp TIT 562 |  |  |  | HPLP SO Cool In Temp TIT 562
HPLP Cool Out Temp TIT 563 |  |  |  | HPLP Cool Out Temp TIT 563
Date
Time | 7:00 | 11:00 | 15:00 | Time | 7:00 | 11:00 | 15:00
Binary Cooling Tower |  |  |  | Cooling Water Well 4
Visual Belts | NORM | NORM | NORM | Line Temp
Vibration Norm/Rough | NORM | NORM | NORM | Line Pressure
Cooling Water Pumps |  |  |  | Flow Rate GPM
Vibration Norm/Rough | NORM | NORM | NORM | Cooling Water Little Hot Well
Temp Hot/Cold/Norm | NORM | NORM | NORM | Line Temp
Blow Down Pump |  |  |  | Line Pressure
Vibration Norm/Rough | NORM | NORM | NORM | Flow Rate GPM
Oil Level Low/High/Norm | NORM | NORM | NORM | Well #1 Production Cooling Water Injection Wells
Temp Hot/Cold/Norm | NORM | NORM | NORM | Vibration Norm/Rough | NORM |  | NORM
Lube Oil Pumps |  |  |  | Pump Oil Level High/Norm/Low | NORM |  | NORM
Vibration Norm/Rough | NORM | NORM | NORM | Pump Temp Hot/Cold/Norm | NORM |  | NORM
Oil Level |  |  |  | Oil Pump Run Pump Tubes Good | NORM |  | NORM
Temp |  |  |  | Oil Pump ISO 100 55 Gal Level | NORM |  | NORM
High Pressure Liquid Pump |  |  |  | Nitrogen Level/Well Level
Vibration Norm/Rough | NORM | NORM | NORM | Brine Temp
Temp High/Norm/Low | NORM | NORM | NORM | Brine Pressure
Oil Upper High/Norm/Low | NORM | NORM | NORM | Flow Rate GPM
Oil Lower High/Norm/Low | NORM | NORM | NORM | Well #2 Production Cooling Water Injection Wells
Seal Pressure |  |  |  | Vibration Norm/Rough | NORM |  | NORM
Seal Motor On/Off | OFF | OFF | OFF | Pump Oil Level High/Norm/Low | NORM |  | NORM
Vibration Norm/Rough | 0 | 0 | 0 | Pump Temp Hot/Cold/Norm | NORM |  | NORM
Temp |  |  |  | Oil Pump Run Pump Tubes Good | NORM |  | NORM
Cooling Water & Injection Well |  |  |  | Oil Pump ISO 100 55 Gal Level | NORM |  | NORM
Line Temp |  |  |  | Nitrogen Level/Well Level
Line Pressure |  |  |  | Brine Temp
Brine Pressure
Flow Rate GPM
HPLP SO DAILY CHECK LOG
Day | 7AM | 11AM | 3PM | Swing/Grave | 7PM | 11PM | 3AM
HPLP Outlet Press PIT 100 |  |  |  | HPLP Outlet Press PIT 100
HPLP SO Cool Out Press PIT 560 |  |  |  | HPLP SO Cool Out Press PIT 560
HPLP Seal Chamb Press PITS 143A |  |  |  | HPLP Seal Chamb Press PITS 143A
HPLP Seal Face DP |  |  |  | HPLP Seal Face DP
HPLP SO Cool In Temp TIT 562 |  |  |  | HPLP SO Cool In Temp TIT 562
HPLP Cool Out Temp TIT 563 |  |  |  | HPLP Cool Out Temp TIT 563
Date
Time | 7:00 | 11:00 | 15:00 | Time | 7:00 | 11:00 | 15:00
Binary Cooling Tower |  |  |  | Cooling Water Well 4
Visual Belts | NORM | NORM | NORM | Line Temp
Vibration Norm/Rough | NORM | NORM | NORM | Line Pressure
Cooling Water Pumps |  |  |  | Flow Rate GPM
Vibration Norm/Rough | NORM | NORM | NORM | Cooling Water Little Hot Well
Temp Hot/Cold/Norm | NORM | NORM | NORM | Line Temp
Blow Down Pump |  |  |  | Line Pressure
Vibration Norm/Rough | NORM | NORM | NORM | Flow Rate GPM
Oil Level Low/High/Norm | NORM | NORM | NORM | Well #1 Production Cooling Water Injection Wells
Temp Hot/Cold/Norm | NORM | NORM | NORM | Vibration Norm/Rough | NORM |  | NORM
Lube Oil Pumps |  |  |  | Pump Oil Level High/Norm/Low | NORM |  | NORM
Vibration Norm/Rough | NORM | NORM | NORM | Pump Temp Hot/Cold/Norm | NORM |  | NORM
Oil Level |  |  |  | Oil Pump Run Pump Tubes Good | NORM |  | NORM
Temp |  |  |  | Oil Pump ISO 100 55 Gal Level | NORM |  | NORM
High Pressure Liquid Pump |  |  |  | Nitrogen Level/Well Level
Vibration Norm/Rough | NORM | NORM | NORM | Brine Temp
Temp High/Norm/Low | NORM | NORM | NORM | Brine Pressure
Oil Upper High/Norm/Low | NORM | NORM | NORM | Flow Rate GPM
Oil Lower High/Norm/Low | NORM | NORM | NORM | Well #2 Production Cooling Water Injection Wells
Seal Pressure |  |  |  | Vibration Norm/Rough | NORM |  | NORM
Seal Motor On/Off | OFF | OFF | OFF | Pump Oil Level High/Norm/Low | NORM |  | NORM
Vibration Norm/Rough | 0 | 0 | 0 | Pump Temp Hot/Cold/Norm | NORM |  | NORM
Temp |  |  |  | Oil Pump Run Pump Tubes Good | NORM |  | NORM
Cooling Water & Injection Well |  |  |  | Oil Pump ISO 100 55 Gal Level | NORM |  | NORM
Line Temp |  |  |  | Nitrogen Level/Well Level
Line Pressure |  |  |  | Brine Temp
Brine Pressure
Flow Rate GPM
HPLP SO DAILY CHECK LOG
Day | 7AM | 11AM | 3PM | Swing/Grave | 7PM | 11PM | 3AM
HPLP Outlet Press PIT 100 |  |  |  | HPLP Outlet Press PIT 100
HPLP SO Cool Out Press PIT 560 |  |  |  | HPLP SO Cool Out Press PIT 560
HPLP Seal Chamb Press PITS 143A |  |  |  | HPLP Seal Chamb Press PITS 143A
HPLP Seal Face DP |  |  |  | HPLP Seal Face DP
HPLP SO Cool In Temp TIT 562 |  |  |  | HPLP SO Cool In Temp TIT 562
HPLP Cool Out Temp TIT 563 |  |  |  | HPLP Cool Out Temp TIT 563
Date
Time | 7:00 | 11:00 | 15:00 | Time | 7:00 | 11:00 | 15:00
Binary Cooling Tower |  |  |  | Cooling Water Well 4
Visual Belts | NORM | NORM | NORM | Line Temp
Vibration Norm/Rough | NORM | NORM | NORM | Line Pressure
Cooling Water Pumps |  |  |  | Flow Rate GPM
Vibration Norm/Rough | NORM | NORM | NORM | Cooling Water Little Hot Well
Temp Hot/Cold/Norm | NORM | NORM | NORM | Line Temp
Blow Down Pump |  |  |  | Line Pressure
Vibration Norm/Rough | NORM | NORM | NORM | Flow Rate GPM
Oil Level Low/High/Norm | NORM | NORM | NORM | Well #1 Production Cooling Water Injection Wells
Temp Hot/Cold/Norm | NORM | NORM | NORM | Vibration Norm/Rough | NORM |  | NORM
Lube Oil Pumps |  |  |  | Pump Oil Level High/Norm/Low | NORM |  | NORM
Vibration Norm/Rough | NORM | NORM | NORM | Pump Temp Hot/Cold/Norm | NORM |  | NORM
Oil Level |  |  |  | Oil Pump Run Pump Tubes Good | NORM |  | NORM
Temp |  |  |  | Oil Pump ISO 100 55 Gal Level | NORM |  | NORM
High Pressure Liquid Pump |  |  |  | Nitrogen Level/Well Level
Vibration Norm/Rough | NORM | NORM | NORM | Brine Temp
Temp High/Norm/Low | NORM | NORM | NORM | Brine Pressure
Oil Upper High/Norm/Low | NORM | NORM | NORM | Flow Rate GPM
Oil Lower High/Norm/Low | NORM | NORM | NORM | Well #2 Production Cooling Water Injection Wells
Seal Pressure |  |  |  | Vibration Norm/Rough | NORM |  | NORM
Seal Motor On/Off | OFF | OFF | OFF | Pump Oil Level High/Norm/Low | NORM |  | NORM
Vibration Norm/Rough | 0 | 0 | 0 | Pump Temp Hot/Cold/Norm | NORM |  | NORM
Temp |  |  |  | Oil Pump Run Pump Tubes Good | NORM |  | NORM
Cooling Water & Injection Well |  |  |  | Oil Pump ISO 100 55 Gal Level | NORM |  | NORM
Line Temp |  |  |  | Nitrogen Level/Well Level
Line Pressure |  |  |  | Brine Temp
Brine Pressure
Flow Rate GPM
HPLP SO DAILY CHECK LOG
Day | 7AM | 11AM | 3PM | Swing/Grave | 7PM | 11PM | 3AM
HPLP Outlet Press PIT 100 |  |  |  | HPLP Outlet Press PIT 100
HPLP SO Cool Out Press PIT 560 |  |  |  | HPLP SO Cool Out Press PIT 560
HPLP Seal Chamb Press PITS 143A |  |  |  | HPLP Seal Chamb Press PITS 143A
HPLP Seal Face DP |  |  |  | HPLP Seal Face DP
HPLP SO Cool In Temp TIT 562 |  |  |  | HPLP SO Cool In Temp TIT 562
HPLP Cool Out Temp TIT 563 |  |  |  | HPLP Cool Out Temp TIT 563
Date
Time | 7:00 | 11:00 | 15:00 | Time | 7:00 | 11:00 | 15:00
Binary Cooling Tower |  |  |  | Cooling Water Well 4
Visual Belts | NORM | NORM | NORM | Line Temp
Vibration Norm/Rough | NORM | NORM | NORM | Line Pressure
Cooling Water Pumps |  |  |  | Flow Rate GPM
Vibration Norm/Rough | NORM | NORM | NORM | Cooling Water Little Hot Well
Temp Hot/Cold/Norm | NORM | NORM | NORM | Line Temp
Blow Down Pump |  |  |  | Line Pressure
Vibration Norm/Rough | NORM | NORM | NORM | Flow Rate GPM
Oil Level Low/High/Norm | NORM | NORM | NORM | Well #1 Production Cooling Water Injection Wells
Temp Hot/Cold/Norm | NORM | NORM | NORM | Vibration Norm/Rough | NORM |  | NORM
Lube Oil Pumps |  |  |  | Pump Oil Level High/Norm/Low | NORM |  | NORM
Vibration Norm/Rough | NORM | NORM | NORM | Pump Temp Hot/Cold/Norm | NORM |  | NORM
Oil Level |  |  |  | Oil Pump Run Pump Tubes Good | NORM |  | NORM
Temp |  |  |  | Oil Pump ISO 100 55 Gal Level | NORM |  | NORM
High Pressure Liquid Pump |  |  |  | Nitrogen Level/Well Level
Vibration Norm/Rough | NORM | NORM | NORM | Brine Temp
Temp High/Norm/Low | NORM | NORM | NORM | Brine Pressure
Oil Upper High/Norm/Low | NORM | NORM | NORM | Flow Rate GPM
Oil Lower High/Norm/Low | NORM | NORM | NORM | Well #2 Production Cooling Water Injection Wells
Seal Pressure |  |  |  | Vibration Norm/Rough | NORM |  | NORM
Seal Motor On/Off | OFF | OFF | OFF | Pump Oil Level High/Norm/Low | NORM |  | NORM
Vibration Norm/Rough | 0 | 0 | 0 | Pump Temp Hot/Cold/Norm | NORM |  | NORM
Temp |  |  |  | Oil Pump Run Pump Tubes Good | NORM |  | NORM
Cooling Water & Injection Well |  |  |  | Oil Pump ISO 100 55 Gal Level | NORM |  | NORM
Line Temp |  |  |  | Nitrogen Level/Well Level
Line Pressure |  |  |  | Brine Temp
Brine Pressure
Flow Rate GPM
HPLP SO DAILY CHECK LOG
Day | 7AM | 11AM | 3PM | Swing/Grave | 7PM | 11PM | 3AM
HPLP Outlet Press PIT 100 |  |  |  | HPLP Outlet Press PIT 100
HPLP SO Cool Out Press PIT 560 |  |  |  | HPLP SO Cool Out Press PIT 560
HPLP Seal Chamb Press PITS 143A |  |  |  | HPLP Seal Chamb Press PITS 143A
HPLP Seal Face DP |  |  |  | HPLP Seal Face DP
HPLP SO Cool In Temp TIT 562 |  |  |  | HPLP SO Cool In Temp TIT 562
HPLP Cool Out Temp TIT 563 |  |  |  | HPLP Cool Out Temp TIT 563
Date
Time | 7:00 | 11:00 | 15:00 | Time | 7:00 | 11:00 | 15:00
Binary Cooling Tower |  |  |  | Cooling Water Well 4
Visual Belts | NORM | NORM | NORM | Line Temp
Vibration Norm/Rough | NORM | NORM | NORM | Line Pressure
Cooling Water Pumps |  |  |  | Flow Rate GPM
Vibration Norm/Rough | NORM | NORM | NORM | Cooling Water Little Hot Well
Temp Hot/Cold/Norm | NORM | NORM | NORM | Line Temp
Blow Down Pump |  |  |  | Line Pressure
Vibration Norm/Rough | NORM | NORM | NORM | Flow Rate GPM
Oil Level Low/High/Norm | NORM | NORM | NORM | Well #1 Production Cooling Water Injection Wells
Temp Hot/Cold/Norm | NORM | NORM | NORM | Vibration Norm/Rough | NORM |  | NORM
Lube Oil Pumps |  |  |  | Pump Oil Level High/Norm/Low | NORM |  | NORM
Vibration Norm/Rough | NORM | NORM | NORM | Pump Temp Hot/Cold/Norm | NORM |  | NORM
Oil Level |  |  |  | Oil Pump Run Pump Tubes Good | NORM |  | NORM
Temp |  |  |  | Oil Pump ISO 100 55 Gal Level | NORM |  | NORM
High Pressure Liquid Pump |  |  |  | Nitrogen Level/Well Level
Vibration Norm/Rough | NORM | NORM | NORM | Brine Temp
Temp High/Norm/Low | NORM | NORM | NORM | Brine Pressure
Oil Upper High/Norm/Low | NORM | NORM | NORM | Flow Rate GPM
Oil Lower High/Norm/Low | NORM | NORM | NORM | Well #2 Production Cooling Water Injection Wells
Seal Pressure |  |  |  | Vibration Norm/Rough | NORM |  | NORM
Seal Motor On/Off | OFF | OFF | OFF | Pump Oil Level High/Norm/Low | NORM |  | NORM
Vibration Norm/Rough | 0 | 0 | 0 | Pump Temp Hot/Cold/Norm | NORM |  | NORM
Temp |  |  |  | Oil Pump Run Pump Tubes Good | NORM |  | NORM
Cooling Water & Injection Well |  |  |  | Oil Pump ISO 100 55 Gal Level | NORM |  | NORM
Line Temp |  |  |  | Nitrogen Level/Well Level
Line Pressure |  |  |  | Brine Temp
Brine Pressure
Flow Rate GPM
HPLP SO DAILY CHECK LOG
Day | 7AM | 11AM | 3PM | Swing/Grave | 7PM | 11PM | 3AM
HPLP Outlet Press PIT 100 |  |  |  | HPLP Outlet Press PIT 100
HPLP SO Cool Out Press PIT 560 |  |  |  | HPLP SO Cool Out Press PIT 560
HPLP Seal Chamb Press PITS 143A |  |  |  | HPLP Seal Chamb Press PITS 143A
HPLP Seal Face DP |  |  |  | HPLP Seal Face DP
HPLP SO Cool In Temp TIT 562 |  |  |  | HPLP SO Cool In Temp TIT 562
HPLP Cool Out Temp TIT 563 |  |  |  | HPLP Cool Out Temp TIT 563
Date
Time | 7:00 | 11:00 | 15:00 | Time | 7:00 | 11:00 | 15:00
Binary Cooling Tower |  |  |  | Cooling Water Well 4
Visual Belts | NORM | NORM | NORM | Line Temp
Vibration Norm/Rough | NORM | NORM | NORM | Line Pressure
Cooling Water Pumps |  |  |  | Flow Rate GPM
Vibration Norm/Rough | NORM | NORM | NORM | Cooling Water Little Hot Well
Temp Hot/Cold/Norm | NORM | NORM | NORM | Line Temp
Blow Down Pump |  |  |  | Line Pressure
Vibration Norm/Rough | NORM | NORM | NORM | Flow Rate GPM
Oil Level Low/High/Norm | NORM | NORM | NORM | Well #1 Production Cooling Water Injection Wells
Temp Hot/Cold/Norm | NORM | NORM | NORM | Vibration Norm/Rough | NORM |  | NORM
Lube Oil Pumps |  |  |  | Pump Oil Level High/Norm/Low | NORM |  | NORM
Vibration Norm/Rough | NORM | NORM | NORM | Pump Temp Hot/Cold/Norm | NORM |  | NORM
Oil Level |  |  |  | Oil Pump Run Pump Tubes Good | NORM |  | NORM
Temp |  |  |  | Oil Pump ISO 100 55 Gal Level | NORM |  | NORM
High Pressure Liquid Pump |  |  |  | Nitrogen Level/Well Level
Vibration Norm/Rough | NORM | NORM | NORM | Brine Temp
Temp High/Norm/Low | NORM | NORM | NORM | Brine Pressure
Oil Upper High/Norm/Low | NORM | NORM | NORM | Flow Rate GPM
Oil Lower High/Norm/Low | NORM | NORM | NORM | Well #2 Production Cooling Water Injection Wells
Seal Pressure |  |  |  | Vibration Norm/Rough | NORM |  | NORM
Seal Motor On/Off | OFF | OFF | OFF | Pump Oil Level High/Norm/Low | NORM |  | NORM
Vibration Norm/Rough | 0 | 0 | 0 | Pump Temp Hot/Cold/Norm | NORM |  | NORM
Temp |  |  |  | Oil Pump Run Pump Tubes Good | NORM |  | NORM
Cooling Water & Injection Well |  |  |  | Oil Pump ISO 100 55 Gal Level | NORM |  | NORM
Line Temp |  |  |  | Nitrogen Level/Well Level
Line Pressure |  |  |  | Brine Temp
Brine Pressure
Flow Rate GPM
HPLP SO DAILY CHECK LOG
Day | 7AM | 11AM | 3PM | Swing/Grave | 7PM | 11PM | 3AM
HPLP Outlet Press PIT 100 |  |  |  | HPLP Outlet Press PIT 100
HPLP SO Cool Out Press PIT 560 |  |  |  | HPLP SO Cool Out Press PIT 560
HPLP Seal Chamb Press PITS 143A |  |  |  | HPLP Seal Chamb Press PITS 143A
HPLP Seal Face DP |  |  |  | HPLP Seal Face DP
HPLP SO Cool In Temp TIT 562 |  |  |  | HPLP SO Cool In Temp TIT 562
HPLP Cool Out Temp TIT 563 |  |  |  | HPLP Cool Out Temp TIT 563
Date
Time | 7:00 | 11:00 | 15:00 | Time | 7:00 | 11:00 | 15:00
Binary Cooling Tower |  |  |  | Cooling Water Well 4
Visual Belts | NORM | NORM | NORM | Line Temp
Vibration Norm/Rough | NORM | NORM | NORM | Line Pressure
Cooling Water Pumps |  |  |  | Flow Rate GPM
Vibration Norm/Rough | NORM | NORM | NORM | Cooling Water Little Hot Well
Temp Hot/Cold/Norm | NORM | NORM | NORM | Line Temp
Blow Down Pump |  |  |  | Line Pressure
Vibration Norm/Rough | NORM | NORM | NORM | Flow Rate GPM
Oil Level Low/High/Norm | NORM | NORM | NORM | Well #1 Production Cooling Water Injection Wells
Temp Hot/Cold/Norm | NORM | NORM | NORM | Vibration Norm/Rough | NORM |  | NORM
Lube Oil Pumps |  |  |  | Pump Oil Level High/Norm/Low | NORM |  | NORM
Vibration Norm/Rough | NORM | NORM | NORM | Pump Temp Hot/Cold/Norm | NORM |  | NORM
Oil Level |  |  |  | Oil Pump Run Pump Tubes Good | NORM |  | NORM
Temp |  |  |  | Oil Pump ISO 100 55 Gal Level | NORM |  | NORM
High Pressure Liquid Pump |  |  |  | Nitrogen Level/Well Level
Vibration Norm/Rough | NORM | NORM | NORM | Brine Temp
Temp High/Norm/Low | NORM | NORM | NORM | Brine Pressure
Oil Upper High/Norm/Low | NORM | NORM | NORM | Flow Rate GPM
Oil Lower High/Norm/Low | NORM | NORM | NORM | Well #2 Production Cooling Water Injection Wells
Seal Pressure |  |  |  | Vibration Norm/Rough | NORM |  | NORM
Seal Motor On/Off | OFF | OFF | OFF | Pump Oil Level High/Norm/Low | NORM |  | NORM
Vibration Norm/Rough | 0 | 0 | 0 | Pump Temp Hot/Cold/Norm | NORM |  | NORM
Temp |  |  |  | Oil Pump Run Pump Tubes Good | NORM |  | NORM
Cooling Water & Injection Well |  |  |  | Oil Pump ISO 100 55 Gal Level | NORM |  | NORM
Line Temp |  |  |  | Nitrogen Level/Well Level
Line Pressure |  |  |  | Brine Temp
Brine Pressure
Flow Rate GPM
HPLP SO DAILY CHECK LOG
Day | 7AM | 11AM | 3PM | Swing/Grave | 7PM | 11PM | 3AM
HPLP Outlet Press PIT 100 |  |  |  | HPLP Outlet Press PIT 100
HPLP SO Cool Out Press PIT 560 |  |  |  | HPLP SO Cool Out Press PIT 560
HPLP Seal Chamb Press PITS 143A |  |  |  | HPLP Seal Chamb Press PITS 143A
HPLP Seal Face DP |  |  |  | HPLP Seal Face DP
HPLP SO Cool In Temp TIT 562 |  |  |  | HPLP SO Cool In Temp TIT 562
HPLP Cool Out Temp TIT 563 |  |  |  | HPLP Cool Out Temp TIT 563
Date
Time | 7:00 | 11:00 | 15:00 | Time | 7:00 | 11:00 | 15:00
Binary Cooling Tower |  |  |  | Cooling Water Well 4
Visual Belts | NORM | NORM | NORM | Line Temp
Vibration Norm/Rough | NORM | NORM | NORM | Line Pressure
Cooling Water Pumps |  |  |  | Flow Rate GPM
Vibration Norm/Rough | NORM | NORM | NORM | Cooling Water Little Hot Well
Temp Hot/Cold/Norm | NORM | NORM | NORM | Line Temp
Blow Down Pump |  |  |  | Line Pressure
Vibration Norm/Rough | NORM | NORM | NORM | Flow Rate GPM
Oil Level Low/High/Norm | NORM | NORM | NORM | Well #1 Production Cooling Water Injection Wells
Temp Hot/Cold/Norm | NORM | NORM | NORM | Vibration Norm/Rough | NORM |  | NORM
Lube Oil Pumps |  |  |  | Pump Oil Level High/Norm/Low | NORM |  | NORM
Vibration Norm/Rough | NORM | NORM | NORM | Pump Temp Hot/Cold/Norm | NORM |  | NORM
Oil Level |  |  |  | Oil Pump Run Pump Tubes Good | NORM |  | NORM
Temp |  |  |  | Oil Pump ISO 100 55 Gal Level | NORM |  | NORM
High Pressure Liquid Pump |  |  |  | Nitrogen Level/Well Level
Vibration Norm/Rough | NORM | NORM | NORM | Brine Temp
Temp High/Norm/Low | NORM | NORM | NORM | Brine Pressure
Oil Upper High/Norm/Low | NORM | NORM | NORM | Flow Rate GPM
Oil Lower High/Norm/Low | NORM | NORM | NORM | Well #2 Production Cooling Water Injection Wells
Seal Pressure |  |  |  | Vibration Norm/Rough | NORM |  | NORM
Seal Motor On/Off | OFF | OFF | OFF | Pump Oil Level High/Norm/Low | NORM |  | NORM
Vibration Norm/Rough | 0 | 0 | 0 | Pump Temp Hot/Cold/Norm | NORM |  | NORM
Temp |  |  |  | Oil Pump Run Pump Tubes Good | NORM |  | NORM
Cooling Water & Injection Well |  |  |  | Oil Pump ISO 100 55 Gal Level | NORM |  | NORM
Line Temp |  |  |  | Nitrogen Level/Well Level
Line Pressure |  |  |  | Brine Temp
Brine Pressure
Flow Rate GPM
HPLP SO DAILY CHECK LOG
Day | 7AM | 11AM | 3PM | Swing/Grave | 7PM | 11PM | 3AM
HPLP Outlet Press PIT 100 |  |  |  | HPLP Outlet Press PIT 100
HPLP SO Cool Out Press PIT 560 |  |  |  | HPLP SO Cool Out Press PIT 560
HPLP Seal Chamb Press PITS 143A |  |  |  | HPLP Seal Chamb Press PITS 143A
HPLP Seal Face DP |  |  |  | HPLP Seal Face DP
HPLP SO Cool In Temp TIT 562 |  |  |  | HPLP SO Cool In Temp TIT 562
HPLP Cool Out Temp TIT 563 |  |  |  | HPLP Cool Out Temp TIT 563
Date
Time | 7:00 | 11:00 | 15:00 | Time | 7:00 | 11:00 | 15:00
Binary Cooling Tower |  |  |  | Cooling Water Well 4
Visual Belts | NORM | NORM | NORM | Line Temp
Vibration Norm/Rough | NORM | NORM | NORM | Line Pressure
Cooling Water Pumps |  |  |  | Flow Rate GPM
Vibration Norm/Rough | NORM | NORM | NORM | Cooling Water Little Hot Well
Temp Hot/Cold/Norm | NORM | NORM | NORM | Line Temp
Blow Down Pump |  |  |  | Line Pressure
Vibration Norm/Rough | NORM | NORM | NORM | Flow Rate GPM
Oil Level Low/High/Norm | NORM | NORM | NORM | Well #1 Production Cooling Water Injection Wells
Temp Hot/Cold/Norm | NORM | NORM | NORM | Vibration Norm/Rough | NORM |  | NORM
Lube Oil Pumps |  |  |  | Pump Oil Level High/Norm/Low | NORM |  | NORM
Vibration Norm/Rough | NORM | NORM | NORM | Pump Temp Hot/Cold/Norm | NORM |  | NORM
Oil Level |  |  |  | Oil Pump Run Pump Tubes Good | NORM |  | NORM
Temp |  |  |  | Oil Pump ISO 100 55 Gal Level | NORM |  | NORM
High Pressure Liquid Pump |  |  |  | Nitrogen Level/Well Level
Vibration Norm/Rough | NORM | NORM | NORM | Brine Temp
Temp High/Norm/Low | NORM | NORM | NORM | Brine Pressure
Oil Upper High/Norm/Low | NORM | NORM | NORM | Flow Rate GPM
Oil Lower High/Norm/Low | NORM | NORM | NORM | Well #2 Production Cooling Water Injection Wells
Seal Pressure |  |  |  | Vibration Norm/Rough | NORM |  | NORM
Seal Motor On/Off | OFF | OFF | OFF | Pump Oil Level High/Norm/Low | NORM |  | NORM
Vibration Norm/Rough | 0 | 0 | 0 | Pump Temp Hot/Cold/Norm | NORM |  | NORM
Temp |  |  |  | Oil Pump Run Pump Tubes Good | NORM |  | NORM
Cooling Water & Injection Well |  |  |  | Oil Pump ISO 100 55 Gal Level | NORM |  | NORM
Line Temp |  |  |  | Nitrogen Level/Well Level
Line Pressure |  |  |  | Brine Temp
Brine Pressure
Flow Rate GPM
HPLP SO DAILY CHECK LOG
Day | 7AM | 11AM | 3PM | Swing/Grave | 7PM | 11PM | 3AM
HPLP Outlet Press PIT 100 |  |  |  | HPLP Outlet Press PIT 100
HPLP SO Cool Out Press PIT 560 |  |  |  | HPLP SO Cool Out Press PIT 560
HPLP Seal Chamb Press PITS 143A |  |  |  | HPLP Seal Chamb Press PITS 143A
HPLP Seal Face DP |  |  |  | HPLP Seal Face DP
HPLP SO Cool In Temp TIT 562 |  |  |  | HPLP SO Cool In Temp TIT 562
HPLP Cool Out Temp TIT 563 |  |  |  | HPLP Cool Out Temp TIT 563
Date
Time | 7:00 | 11:00 | 15:00 | Time | 7:00 | 11:00 | 15:00
Binary Cooling Tower |  |  |  | Cooling Water Well 4
Visual Belts | NORM | NORM | NORM | Line Temp
Vibration Norm/Rough | NORM | NORM | NORM | Line Pressure
Cooling Water Pumps |  |  |  | Flow Rate GPM
Vibration Norm/Rough | NORM | NORM | NORM | Cooling Water Little Hot Well
Temp Hot/Cold/Norm | NORM | NORM | NORM | Line Temp
Blow Down Pump |  |  |  | Line Pressure
Vibration Norm/Rough | NORM | NORM | NORM | Flow Rate GPM
Oil Level Low/High/Norm | NORM | NORM | NORM | Well #1 Production Cooling Water Injection Wells
Temp Hot/Cold/Norm | NORM | NORM | NORM | Vibration Norm/Rough | NORM |  | NORM
Lube Oil Pumps |  |  |  | Pump Oil Level High/Norm/Low | NORM |  | NORM
Vibration Norm/Rough | NORM | NORM | NORM | Pump Temp Hot/Cold/Norm | NORM |  | NORM
Oil Level |  |  |  | Oil Pump Run Pump Tubes Good | NORM |  | NORM
Temp |  |  |  | Oil Pump ISO 100 55 Gal Level | NORM |  | NORM
High Pressure Liquid Pump |  |  |  | Nitrogen Level/Well Level
Vibration Norm/Rough | NORM | NORM | NORM | Brine Temp
Temp High/Norm/Low | NORM | NORM | NORM | Brine Pressure
Oil Upper High/Norm/Low | NORM | NORM | NORM | Flow Rate GPM
Oil Lower High/Norm/Low | NORM | NORM | NORM | Well #2 Production Cooling Water Injection Wells
Seal Pressure |  |  |  | Vibration Norm/Rough | NORM |  | NORM
Seal Motor On/Off | OFF | OFF | OFF | Pump Oil Level High/Norm/Low | NORM |  | NORM
Vibration Norm/Rough | 0 | 0 | 0 | Pump Temp Hot/Cold/Norm | NORM |  | NORM
Temp |  |  |  | Oil Pump Run Pump Tubes Good | NORM |  | NORM
Cooling Water & Injection Well |  |  |  | Oil Pump ISO 100 55 Gal Level | NORM |  | NORM
Line Temp |  |  |  | Nitrogen Level/Well Level
Line Pressure |  |  |  | Brine Temp
Brine Pressure
Flow Rate GPM
HPLP SO DAILY CHECK LOG
Day | 7AM | 11AM | 3PM | Swing/Grave | 7PM | 11PM | 3AM
HPLP Outlet Press PIT 100 |  |  |  | HPLP Outlet Press PIT 100
HPLP SO Cool Out Press PIT 560 |  |  |  | HPLP SO Cool Out Press PIT 560
HPLP Seal Chamb Press PITS 143A |  |  |  | HPLP Seal Chamb Press PITS 143A
HPLP Seal Face DP |  |  |  | HPLP Seal Face DP
HPLP SO Cool In Temp TIT 562 |  |  |  | HPLP SO Cool In Temp TIT 562
HPLP Cool Out Temp TIT 563 |  |  |  | HPLP Cool Out Temp TIT 563
Date
Time | 7:00 | 11:00 | 15:00 | Time | 7:00 | 11:00 | 15:00
Binary Cooling Tower |  |  |  | Cooling Water Well 4
Visual Belts | NORM | NORM | NORM | Line Temp
Vibration Norm/Rough | NORM | NORM | NORM | Line Pressure
Cooling Water Pumps |  |  |  | Flow Rate GPM
Vibration Norm/Rough | NORM | NORM | NORM | Cooling Water Little Hot Well
Temp Hot/Cold/Norm | NORM | NORM | NORM | Line Temp
Blow Down Pump |  |  |  | Line Pressure
Vibration Norm/Rough | NORM | NORM | NORM | Flow Rate GPM
Oil Level Low/High/Norm | NORM | NORM | NORM | Well #1 Production Cooling Water Injection Wells
Temp Hot/Cold/Norm | NORM | NORM | NORM | Vibration Norm/Rough | NORM |  | NORM
Lube Oil Pumps |  |  |  | Pump Oil Level High/Norm/Low | NORM |  | NORM
Vibration Norm/Rough | NORM | NORM | NORM | Pump Temp Hot/Cold/Norm | NORM |  | NORM
Oil Level |  |  |  | Oil Pump Run Pump Tubes Good | NORM |  | NORM
Temp |  |  |  | Oil Pump ISO 100 55 Gal Level | NORM |  | NORM
High Pressure Liquid Pump |  |  |  | Nitrogen Level/Well Level
Vibration Norm/Rough | NORM | NORM | NORM | Brine Temp
Temp High/Norm/Low | NORM | NORM | NORM | Brine Pressure
Oil Upper High/Norm/Low | NORM | NORM | NORM | Flow Rate GPM
Oil Lower High/Norm/Low | NORM | NORM | NORM | Well #2 Production Cooling Water Injection Wells
Seal Pressure |  |  |  | Vibration Norm/Rough | NORM |  | NORM
Seal Motor On/Off | OFF | OFF | OFF | Pump Oil Level High/Norm/Low | NORM |  | NORM
Vibration Norm/Rough | 0 | 0 | 0 | Pump Temp Hot/Cold/Norm | NORM |  | NORM
Temp |  |  |  | Oil Pump Run Pump Tubes Good | NORM |  | NORM
Cooling Water & Injection Well |  |  |  | Oil Pump ISO 100 55 Gal Level | NORM |  | NORM
Line Temp |  |  |  | Nitrogen Level/Well Level
Line Pressure |  |  |  | Brine Temp
Brine Pressure
Flow Rate GPM
HPLP SO DAILY CHECK LOG
Day | 7AM | 11AM | 3PM | Swing/Grave | 7PM | 11PM | 3AM
HPLP Outlet Press PIT 100 |  |  |  | HPLP Outlet Press PIT 100
HPLP SO Cool Out Press PIT 560 |  |  |  | HPLP SO Cool Out Press PIT 560
HPLP Seal Chamb Press PITS 143A |  |  |  | HPLP Seal Chamb Press PITS 143A
HPLP Seal Face DP |  |  |  | HPLP Seal Face DP
HPLP SO Cool In Temp TIT 562 |  |  |  | HPLP SO Cool In Temp TIT 562
HPLP Cool Out Temp TIT 563 |  |  |  | HPLP Cool Out Temp TIT 563
Date
Time | 7:00 | 11:00 | 15:00 | Time | 7:00 | 11:00 | 15:00
Binary Cooling Tower |  |  |  | Cooling Water Well 4
Visual Belts | NORM | NORM | NORM | Line Temp
Vibration Norm/Rough | NORM | NORM | NORM | Line Pressure
Cooling Water Pumps |  |  |  | Flow Rate GPM
Vibration Norm/Rough | NORM | NORM | NORM | Cooling Water Little Hot Well
Temp Hot/Cold/Norm | NORM | NORM | NORM | Line Temp
Blow Down Pump |  |  |  | Line Pressure
Vibration Norm/Rough | NORM | NORM | NORM | Flow Rate GPM
Oil Level Low/High/Norm | NORM | NORM | NORM | Well #1 Production Cooling Water Injection Wells
Temp Hot/Cold/Norm | NORM | NORM | NORM | Vibration Norm/Rough | NORM |  | NORM
Lube Oil Pumps |  |  |  | Pump Oil Level High/Norm/Low | NORM |  | NORM
Vibration Norm/Rough | NORM | NORM | NORM | Pump Temp Hot/Cold/Norm | NORM |  | NORM
Oil Level |  |  |  | Oil Pump Run Pump Tubes Good | NORM |  | NORM
Temp |  |  |  | Oil Pump ISO 100 55 Gal Level | NORM |  | NORM
High Pressure Liquid Pump |  |  |  | Nitrogen Level/Well Level
Vibration Norm/Rough | NORM | NORM | NORM | Brine Temp
Temp High/Norm/Low | NORM | NORM | NORM | Brine Pressure
Oil Upper High/Norm/Low | NORM | NORM | NORM | Flow Rate GPM
Oil Lower High/Norm/Low | NORM | NORM | NORM | Well #2 Production Cooling Water Injection Wells
Seal Pressure |  |  |  | Vibration Norm/Rough | NORM |  | NORM
Seal Motor On/Off | OFF | OFF | OFF | Pump Oil Level High/Norm/Low | NORM |  | NORM
Vibration Norm/Rough | 0 | 0 | 0 | Pump Temp Hot/Cold/Norm | NORM |  | NORM
Temp |  |  |  | Oil Pump Run Pump Tubes Good | NORM |  | NORM
Cooling Water & Injection Well |  |  |  | Oil Pump ISO 100 55 Gal Level | NORM |  | NORM
Line Temp |  |  |  | Nitrogen Level/Well Level
Line Pressure |  |  |  | Brine Temp
Brine Pressure
Flow Rate GPM
HPLP SO DAILY CHECK LOG
Day | 7AM | 11AM | 3PM | Swing/Grave | 7PM | 11PM | 3AM
HPLP Outlet Press PIT 100 |  |  |  | HPLP Outlet Press PIT 100
HPLP SO Cool Out Press PIT 560 |  |  |  | HPLP SO Cool Out Press PIT 560
HPLP Seal Chamb Press PITS 143A |  |  |  | HPLP Seal Chamb Press PITS 143A
HPLP Seal Face DP |  |  |  | HPLP Seal Face DP
HPLP SO Cool In Temp TIT 562 |  |  |  | HPLP SO Cool In Temp TIT 562
HPLP Cool Out Temp TIT 563 |  |  |  | HPLP Cool Out Temp TIT 563
Date
Time | 7:00 | 11:00 | 15:00 | Time | 7:00 | 11:00 | 15:00
Binary Cooling Tower |  |  |  | Cooling Water Well 4
Visual Belts | NORM | NORM | NORM | Line Temp
Vibration Norm/Rough | NORM | NORM | NORM | Line Pressure
Cooling Water Pumps |  |  |  | Flow Rate GPM
Vibration Norm/Rough | NORM | NORM | NORM | Cooling Water Little Hot Well
Temp Hot/Cold/Norm | NORM | NORM | NORM | Line Temp
Blow Down Pump |  |  |  | Line Pressure
Vibration Norm/Rough | NORM | NORM | NORM | Flow Rate GPM
Oil Level Low/High/Norm | NORM | NORM | NORM | Well #1 Production Cooling Water Injection Wells
Temp Hot/Cold/Norm | NORM | NORM | NORM | Vibration Norm/Rough | NORM |  | NORM
Lube Oil Pumps |  |  |  | Pump Oil Level High/Norm/Low | NORM |  | NORM
Vibration Norm/Rough | NORM | NORM | NORM | Pump Temp Hot/Cold/Norm | NORM |  | NORM
Oil Level |  |  |  | Oil Pump Run Pump Tubes Good | NORM |  | NORM
Temp |  |  |  | Oil Pump ISO 100 55 Gal Level | NORM |  | NORM
High Pressure Liquid Pump |  |  |  | Nitrogen Level/Well Level
Vibration Norm/Rough | NORM | NORM | NORM | Brine Temp
Temp High/Norm/Low | NORM | NORM | NORM | Brine Pressure
Oil Upper High/Norm/Low | NORM | NORM | NORM | Flow Rate GPM
Oil Lower High/Norm/Low | NORM | NORM | NORM | Well #2 Production Cooling Water Injection Wells
Seal Pressure |  |  |  | Vibration Norm/Rough | NORM |  | NORM
Seal Motor On/Off | OFF | OFF | OFF | Pump Oil Level High/Norm/Low | NORM |  | NORM
Vibration Norm/Rough | 0 | 0 | 0 | Pump Temp Hot/Cold/Norm | NORM |  | NORM
Temp |  |  |  | Oil Pump Run Pump Tubes Good | NORM |  | NORM
Cooling Water & Injection Well |  |  |  | Oil Pump ISO 100 55 Gal Level | NORM |  | NORM
Line Temp |  |  |  | Nitrogen Level/Well Level
Line Pressure |  |  |  | Brine Temp
Brine Pressure
Flow Rate GPM
HPLP SO DAILY CHECK LOG
Day | 7AM | 11AM | 3PM | Swing/Grave | 7PM | 11PM | 3AM
HPLP Outlet Press PIT 100 |  |  |  | HPLP Outlet Press PIT 100
HPLP SO Cool Out Press PIT 560 |  |  |  | HPLP SO Cool Out Press PIT 560
HPLP Seal Chamb Press PITS 143A |  |  |  | HPLP Seal Chamb Press PITS 143A
HPLP Seal Face DP |  |  |  | HPLP Seal Face DP
HPLP SO Cool In Temp TIT 562 |  |  |  | HPLP SO Cool In Temp TIT 562
HPLP Cool Out Temp TIT 563 |  |  |  | HPLP Cool Out Temp TIT 563
Date
Time | 7:00 | 11:00 | 15:00 | Time | 7:00 | 11:00 | 15:00
Binary Cooling Tower |  |  |  | Cooling Water Well 4
Visual Belts | NORM | NORM | NORM | Line Temp
Vibration Norm/Rough | NORM | NORM | NORM | Line Pressure
Cooling Water Pumps |  |  |  | Flow Rate GPM
Vibration Norm/Rough | NORM | NORM | NORM | Cooling Water Little Hot Well
Temp Hot/Cold/Norm | NORM | NORM | NORM | Line Temp
Blow Down Pump |  |  |  | Line Pressure
Vibration Norm/Rough | NORM | NORM | NORM | Flow Rate GPM
Oil Level Low/High/Norm | NORM | NORM | NORM | Well #1 Production Cooling Water Injection Wells
Temp Hot/Cold/Norm | NORM | NORM | NORM | Vibration Norm/Rough | NORM |  | NORM
Lube Oil Pumps |  |  |  | Pump Oil Level High/Norm/Low | NORM |  | NORM
Vibration Norm/Rough | NORM | NORM | NORM | Pump Temp Hot/Cold/Norm | NORM |  | NORM
Oil Level |  |  |  | Oil Pump Run Pump Tubes Good | NORM |  | NORM
Temp |  |  |  | Oil Pump ISO 100 55 Gal Level | NORM |  | NORM
High Pressure Liquid Pump |  |  |  | Nitrogen Level/Well Level
Vibration Norm/Rough | NORM | NORM | NORM | Brine Temp
Temp High/Norm/Low | NORM | NORM | NORM | Brine Pressure
Oil Upper High/Norm/Low | NORM | NORM | NORM | Flow Rate GPM
Oil Lower High/Norm/Low | NORM | NORM | NORM | Well #2 Production Cooling Water Injection Wells
Seal Pressure |  |  |  | Vibration Norm/Rough | NORM |  | NORM
Seal Motor On/Off | OFF | OFF | OFF | Pump Oil Level High/Norm/Low | NORM |  | NORM
Vibration Norm/Rough | 0 | 0 | 0 | Pump Temp Hot/Cold/Norm | NORM |  | NORM
Temp |  |  |  | Oil Pump Run Pump Tubes Good | NORM |  | NORM
Cooling Water & Injection Well |  |  |  | Oil Pump ISO 100 55 Gal Level | NORM |  | NORM
Line Temp |  |  |  | Nitrogen Level/Well Level
Line Pressure |  |  |  | Brine Temp
Brine Pressure
Flow Rate GPM
HPLP SO DAILY CHECK LOG
Day | 7AM | 11AM | 3PM | Swing/Grave | 7PM | 11PM | 3AM
HPLP Outlet Press PIT 100 |  |  |  | HPLP Outlet Press PIT 100
HPLP SO Cool Out Press PIT 560 |  |  |  | HPLP SO Cool Out Press PIT 560
HPLP Seal Chamb Press PITS 143A |  |  |  | HPLP Seal Chamb Press PITS 143A
HPLP Seal Face DP |  |  |  | HPLP Seal Face DP
HPLP SO Cool In Temp TIT 562 |  |  |  | HPLP SO Cool In Temp TIT 562
HPLP Cool Out Temp TIT 563 |  |  |  | HPLP Cool Out Temp TIT 563
Date
Time | 7:00 | 11:00 | 15:00 | Time | 7:00 | 11:00 | 15:00
Binary Cooling Tower |  |  |  | Cooling Water Well 4
Visual Belts | NORM | NORM | NORM | Line Temp
Vibration Norm/Rough | NORM | NORM | NORM | Line Pressure
Cooling Water Pumps |  |  |  | Flow Rate GPM
Vibration Norm/Rough | NORM | NORM | NORM | Cooling Water Little Hot Well
Temp Hot/Cold/Norm | NORM | NORM | NORM | Line Temp
Blow Down Pump |  |  |  | Line Pressure
Vibration Norm/Rough | NORM | NORM | NORM | Flow Rate GPM
Oil Level Low/High/Norm | NORM | NORM | NORM | Well #1 Production Cooling Water Injection Wells
Temp Hot/Cold/Norm | NORM | NORM | NORM | Vibration Norm/Rough | NORM |  | NORM
Lube Oil Pumps |  |  |  | Pump Oil Level High/Norm/Low | NORM |  | NORM
Vibration Norm/Rough | NORM | NORM | NORM | Pump Temp Hot/Cold/Norm | NORM |  | NORM
Oil Level |  |  |  | Oil Pump Run Pump Tubes Good | NORM |  | NORM
Temp |  |  |  | Oil Pump ISO 100 55 Gal Level | NORM |  | NORM
High Pressure Liquid Pump |  |  |  | Nitrogen Level/Well Level
Vibration Norm/Rough | NORM | NORM | NORM | Brine Temp
Temp High/Norm/Low | NORM | NORM | NORM | Brine Pressure
Oil Upper High/Norm/Low | NORM | NORM | NORM | Flow Rate GPM
Oil Lower High/Norm/Low | NORM | NORM | NORM | Well #2 Production Cooling Water Injection Wells
Seal Pressure |  |  |  | Vibration Norm/Rough | NORM |  | NORM
Seal Motor On/Off | OFF | OFF | OFF | Pump Oil Level High/Norm/Low | NORM |  | NORM
Vibration Norm/Rough | 0 | 0 | 0 | Pump Temp Hot/Cold/Norm | NORM |  | NORM
Temp |  |  |  | Oil Pump Run Pump Tubes Good | NORM |  | NORM
Cooling Water & Injection Well |  |  |  | Oil Pump ISO 100 55 Gal Level | NORM |  | NORM
Line Temp |  |  |  | Nitrogen Level/Well Level
Line Pressure |  |  |  | Brine Temp
Brine Pressure
Flow Rate GPM
HPLP SO DAILY CHECK LOG
Day | 7AM | 11AM | 3PM | Swing/Grave | 7PM | 11PM | 3AM
HPLP Outlet Press PIT 100 |  |  |  | HPLP Outlet Press PIT 100
HPLP SO Cool Out Press PIT 560 |  |  |  | HPLP SO Cool Out Press PIT 560
HPLP Seal Chamb Press PITS 143A |  |  |  | HPLP Seal Chamb Press PITS 143A
HPLP Seal Face DP |  |  |  | HPLP Seal Face DP
HPLP SO Cool In Temp TIT 562 |  |  |  | HPLP SO Cool In Temp TIT 562
HPLP Cool Out Temp TIT 563 |  |  |  | HPLP Cool Out Temp TIT 563
Date
Time | 7:00 | 11:00 | 15:00 | Time | 7:00 | 11:00 | 15:00
Binary Cooling Tower |  |  |  | Cooling Water Well 4
Visual Belts | NORM | NORM | NORM | Line Temp
Vibration Norm/Rough | NORM | NORM | NORM | Line Pressure
Cooling Water Pumps |  |  |  | Flow Rate GPM
Vibration Norm/Rough | NORM | NORM | NORM | Cooling Water Little Hot Well
Temp Hot/Cold/Norm | NORM | NORM | NORM | Line Temp
Blow Down Pump |  |  |  | Line Pressure
Vibration Norm/Rough | NORM | NORM | NORM | Flow Rate GPM
Oil Level Low/High/Norm | NORM | NORM | NORM | Well #1 Production Cooling Water Injection Wells
Temp Hot/Cold/Norm | NORM | NORM | NORM | Vibration Norm/Rough | NORM |  | NORM
Lube Oil Pumps |  |  |  | Pump Oil Level High/Norm/Low | NORM |  | NORM
Vibration Norm/Rough | NORM | NORM | NORM | Pump Temp Hot/Cold/Norm | NORM |  | NORM
Oil Level |  |  |  | Oil Pump Run Pump Tubes Good | NORM |  | NORM
Temp |  |  |  | Oil Pump ISO 100 55 Gal Level | NORM |  | NORM
High Pressure Liquid Pump |  |  |  | Nitrogen Level/Well Level
Vibration Norm/Rough | NORM | NORM | NORM | Brine Temp
Temp High/Norm/Low | NORM | NORM | NORM | Brine Pressure
Oil Upper High/Norm/Low | NORM | NORM | NORM | Flow Rate GPM
Oil Lower High/Norm/Low | NORM | NORM | NORM | Well #2 Production Cooling Water Injection Wells
Seal Pressure |  |  |  | Vibration Norm/Rough | NORM |  | NORM
Seal Motor On/Off | OFF | OFF | OFF | Pump Oil Level High/Norm/Low | NORM |  | NORM
Vibration Norm/Rough | 0 | 0 | 0 | Pump Temp Hot/Cold/Norm | NORM |  | NORM
Temp |  |  |  | Oil Pump Run Pump Tubes Good | NORM |  | NORM
Cooling Water & Injection Well |  |  |  | Oil Pump ISO 100 55 Gal Level | NORM |  | NORM
Line Temp |  |  |  | Nitrogen Level/Well Level
Line Pressure |  |  |  | Brine Temp
Brine Pressure
Flow Rate GPM
HPLP SO DAILY CHECK LOG
Day | 7AM | 11AM | 3PM | Swing/Grave | 7PM | 11PM | 3AM
HPLP Outlet Press PIT 100 |  |  |  | HPLP Outlet Press PIT 100
HPLP SO Cool Out Press PIT 560 |  |  |  | HPLP SO Cool Out Press PIT 560
HPLP Seal Chamb Press PITS 143A |  |  |  | HPLP Seal Chamb Press PITS 143A
HPLP Seal Face DP |  |  |  | HPLP Seal Face DP
HPLP SO Cool In Temp TIT 562 |  |  |  | HPLP SO Cool In Temp TIT 562
HPLP Cool Out Temp TIT 563 |  |  |  | HPLP Cool Out Temp TIT 563
Date
Time | 7:00 | 11:00 | 15:00 | Time | 7:00 | 11:00 | 15:00
Binary Cooling Tower |  |  |  | Cooling Water Well 4
Visual Belts | NORM | NORM | NORM | Line Temp
Vibration Norm/Rough | NORM | NORM | NORM | Line Pressure
Cooling Water Pumps |  |  |  | Flow Rate GPM
Vibration Norm/Rough | NORM | NORM | NORM | Cooling Water Little Hot Well
Temp Hot/Cold/Norm | NORM | NORM | NORM | Line Temp
Blow Down Pump |  |  |  | Line Pressure
Vibration Norm/Rough | NORM | NORM | NORM | Flow Rate GPM
Oil Level Low/High/Norm | NORM | NORM | NORM | Well #1 Production Cooling Water Injection Wells
Temp Hot/Cold/Norm | NORM | NORM | NORM | Vibration Norm/Rough | NORM |  | NORM
Lube Oil Pumps |  |  |  | Pump Oil Level High/Norm/Low | NORM |  | NORM
Vibration Norm/Rough | NORM | NORM | NORM | Pump Temp Hot/Cold/Norm | NORM |  | NORM
Oil Level |  |  |  | Oil Pump Run Pump Tubes Good | NORM |  | NORM
Temp |  |  |  | Oil Pump ISO 100 55 Gal Level | NORM |  | NORM
High Pressure Liquid Pump |  |  |  | Nitrogen Level/Well Level
Vibration Norm/Rough | NORM | NORM | NORM | Brine Temp
Temp High/Norm/Low | NORM | NORM | NORM | Brine Pressure
Oil Upper High/Norm/Low | NORM | NORM | NORM | Flow Rate GPM
Oil Lower High/Norm/Low | NORM | NORM | NORM | Well #2 Production Cooling Water Injection Wells
Seal Pressure |  |  |  | Vibration Norm/Rough | NORM |  | NORM
Seal Motor On/Off | OFF | OFF | OFF | Pump Oil Level High/Norm/Low | NORM |  | NORM
Vibration Norm/Rough | 0 | 0 | 0 | Pump Temp Hot/Cold/Norm | NORM |  | NORM
Temp |  |  |  | Oil Pump Run Pump Tubes Good | NORM |  | NORM
Cooling Water & Injection Well |  |  |  | Oil Pump ISO 100 55 Gal Level | NORM |  | NORM
Line Temp |  |  |  | Nitrogen Level/Well Level
Line Pressure |  |  |  | Brine Temp
Brine Pressure
Flow Rate GPM
HPLP SO DAILY CHECK LOG
Day | 7AM | 11AM | 3PM | Swing/Grave | 7PM | 11PM | 3AM
HPLP Outlet Press PIT 100 |  |  |  | HPLP Outlet Press PIT 100
HPLP SO Cool Out Press PIT 560 |  |  |  | HPLP SO Cool Out Press PIT 560
HPLP Seal Chamb Press PITS 143A |  |  |  | HPLP Seal Chamb Press PITS 143A
HPLP Seal Face DP |  |  |  | HPLP Seal Face DP
HPLP SO Cool In Temp TIT 562 |  |  |  | HPLP SO Cool In Temp TIT 562
HPLP Cool Out Temp TIT 563 |  |  |  | HPLP Cool Out Temp TIT 563
Date
Time | 7:00 | 11:00 | 15:00 | Time | 7:00 | 11:00 | 15:00
Binary Cooling Tower |  |  |  | Cooling Water Well 4
Visual Belts | NORM | NORM | NORM | Line Temp
Vibration Norm/Rough | NORM | NORM | NORM | Line Pressure
Cooling Water Pumps |  |  |  | Flow Rate GPM
Vibration Norm/Rough | NORM | NORM | NORM | Cooling Water Little Hot Well
Temp Hot/Cold/Norm | NORM | NORM | NORM | Line Temp
Blow Down Pump |  |  |  | Line Pressure
Vibration Norm/Rough | NORM | NORM | NORM | Flow Rate GPM
Oil Level Low/High/Norm | NORM | NORM | NORM | Well #1 Production Cooling Water Injection Wells
Temp Hot/Cold/Norm | NORM | NORM | NORM | Vibration Norm/Rough | NORM |  | NORM
Lube Oil Pumps |  |  |  | Pump Oil Level High/Norm/Low | NORM |  | NORM
Vibration Norm/Rough | NORM | NORM | NORM | Pump Temp Hot/Cold/Norm | NORM |  | NORM
Oil Level |  |  |  | Oil Pump Run Pump Tubes Good | NORM |  | NORM
Temp |  |  |  | Oil Pump ISO 100 55 Gal Level | NORM |  | NORM
High Pressure Liquid Pump |  |  |  | Nitrogen Level/Well Level
Vibration Norm/Rough | NORM | NORM | NORM | Brine Temp
Temp High/Norm/Low | NORM | NORM | NORM | Brine Pressure
Oil Upper High/Norm/Low | NORM | NORM | NORM | Flow Rate GPM
Oil Lower High/Norm/Low | NORM | NORM | NORM | Well #2 Production Cooling Water Injection Wells
Seal Pressure |  |  |  | Vibration Norm/Rough | NORM |  | NORM
Seal Motor On/Off | OFF | OFF | OFF | Pump Oil Level High/Norm/Low | NORM |  | NORM
Vibration Norm/Rough | 0 | 0 | 0 | Pump Temp Hot/Cold/Norm | NORM |  | NORM
Temp |  |  |  | Oil Pump Run Pump Tubes Good | NORM |  | NORM
Cooling Water & Injection Well |  |  |  | Oil Pump ISO 100 55 Gal Level | NORM |  | NORM
Line Temp |  |  |  | Nitrogen Level/Well Level
Line Pressure |  |  |  | Brine Temp
Brine Pressure
Flow Rate GPM
HPLP SO DAILY CHECK LOG
Day | 7AM | 11AM | 3PM | Swing/Grave | 7PM | 11PM | 3AM
HPLP Outlet Press PIT 100 |  |  |  | HPLP Outlet Press PIT 100
HPLP SO Cool Out Press PIT 560 |  |  |  | HPLP SO Cool Out Press PIT 560
HPLP Seal Chamb Press PITS 143A |  |  |  | HPLP Seal Chamb Press PITS 143A
HPLP Seal Face DP |  |  |  | HPLP Seal Face DP
HPLP SO Cool In Temp TIT 562 |  |  |  | HPLP SO Cool In Temp TIT 562
HPLP Cool Out Temp TIT 563 |  |  |  | HPLP Cool Out Temp TIT 563

## JUN
Date
Time | 7:00 | 11:00 | 15:00 | Time | 7:00 | 11:00 | 15:00
Binary Cooling Tower |  |  |  | Cooling Water Well 4
Visual Belts | NORM | NORM | NORM | Line Temp
Vibration Norm/Rough | NORM | NORM | NORM | Line Pressure
Cooling Water Pumps |  |  |  | Flow Rate GPM
Vibration Norm/Rough | NORM | NORM | NORM | Cooling Water Little Hot Well
Temp Hot/Cold/Norm | NORM | NORM | NORM | Line Temp
Blow Down Pump |  |  |  | Line Pressure
Vibration Norm/Rough | NORM | NORM | NORM | Flow Rate GPM
Oil Level Low/High/Norm | NORM | NORM | NORM | Well #1 Production Cooling Water Injection Wells
Temp Hot/Cold/Norm | NORM | NORM | NORM | Vibration Norm/Rough | NORM |  | NORM
Lube Oil Pumps |  |  |  | Pump Oil Level High/Norm/Low | NORM |  | NORM
Vibration Norm/Rough | NORM | NORM | NORM | Pump Temp Hot/Cold/Norm | NORM |  | NORM
Oil Level |  |  |  | Oil Pump Run Pump Tubes Good | NORM |  | NORM
Temp |  |  |  | Oil Pump ISO 100 55 Gal Level | NORM |  | NORM
High Pressure Liquid Pump |  |  |  | Nitrogen Level/Well Level
Vibration Norm/Rough | NORM | NORM | NORM | Brine Temp
Temp High/Norm/Low | NORM | NORM | NORM | Brine Pressure
Oil Upper High/Norm/Low | NORM | NORM | NORM | Flow Rate GPM
Oil Lower High/Norm/Low | NORM | NORM | NORM | Well #2 Production Cooling Water Injection Wells
Seal Pressure |  |  |  | Vibration Norm/Rough | NORM |  | NORM
Seal Motor On/Off | OFF | OFF | OFF | Pump Oil Level High/Norm/Low | NORM |  | NORM
Vibration Norm/Rough | 0 | 0 | 0 | Pump Temp Hot/Cold/Norm | NORM |  | NORM
Temp |  |  |  | Oil Pump Run Pump Tubes Good | NORM |  | NORM
Cooling Water & Injection Well |  |  |  | Oil Pump ISO 100 55 Gal Level | NORM |  | NORM
Line Temp |  |  |  | Nitrogen Level/Well Level
Line Pressure |  |  |  | Brine Temp
Brine Pressure
Flow Rate GPM
HPLP SO DAILY CHECK LOG
Day | 7AM | 11AM | 3PM | Swing/Grave | 7PM | 11PM | 3AM
HPLP Outlet Press PIT 100 |  |  |  | HPLP Outlet Press PIT 100
HPLP SO Cool Out Press PIT 560 |  |  |  | HPLP SO Cool Out Press PIT 560
HPLP Seal Chamb Press PITS 143A |  |  |  | HPLP Seal Chamb Press PITS 143A
HPLP Seal Face DP |  |  |  | HPLP Seal Face DP
HPLP SO Cool In Temp TIT 562 |  |  |  | HPLP SO Cool In Temp TIT 562
HPLP Cool Out Temp TIT 563 |  |  |  | HPLP Cool Out Temp TIT 563
Date
Time | 7:00 | 11:00 | 15:00 | Time | 7:00 | 11:00 | 15:00
Binary Cooling Tower |  |  |  | Cooling Water Well 4
Visual Belts | NORM | NORM | NORM | Line Temp
Vibration Norm/Rough | NORM | NORM | NORM | Line Pressure
Cooling Water Pumps |  |  |  | Flow Rate GPM
Vibration Norm/Rough | NORM | NORM | NORM | Cooling Water Little Hot Well
Temp Hot/Cold/Norm | NORM | NORM | NORM | Line Temp
Blow Down Pump |  |  |  | Line Pressure
Vibration Norm/Rough | NORM | NORM | NORM | Flow Rate GPM
Oil Level Low/High/Norm | NORM | NORM | NORM | Well #1 Production Cooling Water Injection Wells
Temp Hot/Cold/Norm | NORM | NORM | NORM | Vibration Norm/Rough | NORM |  | NORM
Lube Oil Pumps |  |  |  | Pump Oil Level High/Norm/Low | NORM |  | NORM
Vibration Norm/Rough | NORM | NORM | NORM | Pump Temp Hot/Cold/Norm | NORM |  | NORM
Oil Level |  |  |  | Oil Pump Run Pump Tubes Good | NORM |  | NORM
Temp |  |  |  | Oil Pump ISO 100 55 Gal Level | NORM |  | NORM
High Pressure Liquid Pump |  |  |  | Nitrogen Level/Well Level
Vibration Norm/Rough | NORM | NORM | NORM | Brine Temp
Temp High/Norm/Low | NORM | NORM | NORM | Brine Pressure
Oil Upper High/Norm/Low | NORM | NORM | NORM | Flow Rate GPM
Oil Lower High/Norm/Low | NORM | NORM | NORM | Well #2 Production Cooling Water Injection Wells
Seal Pressure |  |  |  | Vibration Norm/Rough | NORM |  | NORM
Seal Motor On/Off | OFF | OFF | OFF | Pump Oil Level High/Norm/Low | NORM |  | NORM
Vibration Norm/Rough | 0 | 0 | 0 | Pump Temp Hot/Cold/Norm | NORM |  | NORM
Temp |  |  |  | Oil Pump Run Pump Tubes Good | NORM |  | NORM
Cooling Water & Injection Well |  |  |  | Oil Pump ISO 100 55 Gal Level | NORM |  | NORM
Line Temp |  |  |  | Nitrogen Level/Well Level
Line Pressure |  |  |  | Brine Temp
Brine Pressure
Flow Rate GPM
HPLP SO DAILY CHECK LOG
Day | 7AM | 11AM | 3PM | Swing/Grave | 7PM | 11PM | 3AM
HPLP Outlet Press PIT 100 |  |  |  | HPLP Outlet Press PIT 100
HPLP SO Cool Out Press PIT 560 |  |  |  | HPLP SO Cool Out Press PIT 560
HPLP Seal Chamb Press PITS 143A |  |  |  | HPLP Seal Chamb Press PITS 143A
HPLP Seal Face DP |  |  |  | HPLP Seal Face DP
HPLP SO Cool In Temp TIT 562 |  |  |  | HPLP SO Cool In Temp TIT 562
HPLP Cool Out Temp TIT 563 |  |  |  | HPLP Cool Out Temp TIT 563
Date
Time | 7:00 | 11:00 | 15:00 | Time | 7:00 | 11:00 | 15:00
Binary Cooling Tower |  |  |  | Cooling Water Well 4
Visual Belts | NORM | NORM | NORM | Line Temp
Vibration Norm/Rough | NORM | NORM | NORM | Line Pressure
Cooling Water Pumps |  |  |  | Flow Rate GPM
Vibration Norm/Rough | NORM | NORM | NORM | Cooling Water Little Hot Well
Temp Hot/Cold/Norm | NORM | NORM | NORM | Line Temp
Blow Down Pump |  |  |  | Line Pressure
Vibration Norm/Rough | NORM | NORM | NORM | Flow Rate GPM
Oil Level Low/High/Norm | NORM | NORM | NORM | Well #1 Production Cooling Water Injection Wells
Temp Hot/Cold/Norm | NORM | NORM | NORM | Vibration Norm/Rough | NORM |  | NORM
Lube Oil Pumps |  |  |  | Pump Oil Level High/Norm/Low | NORM |  | NORM
Vibration Norm/Rough | NORM | NORM | NORM | Pump Temp Hot/Cold/Norm | NORM |  | NORM
Oil Level |  |  |  | Oil Pump Run Pump Tubes Good | NORM |  | NORM
Temp |  |  |  | Oil Pump ISO 100 55 Gal Level | NORM |  | NORM
High Pressure Liquid Pump |  |  |  | Nitrogen Level/Well Level
Vibration Norm/Rough | NORM | NORM | NORM | Brine Temp
Temp High/Norm/Low | NORM | NORM | NORM | Brine Pressure
Oil Upper High/Norm/Low | NORM | NORM | NORM | Flow Rate GPM
Oil Lower High/Norm/Low | NORM | NORM | NORM | Well #2 Production Cooling Water Injection Wells
Seal Pressure |  |  |  | Vibration Norm/Rough | NORM |  | NORM
Seal Motor On/Off | OFF | OFF | OFF | Pump Oil Level High/Norm/Low | NORM |  | NORM
Vibration Norm/Rough | 0 | 0 | 0 | Pump Temp Hot/Cold/Norm | NORM |  | NORM
Temp |  |  |  | Oil Pump Run Pump Tubes Good | NORM |  | NORM
Cooling Water & Injection Well |  |  |  | Oil Pump ISO 100 55 Gal Level | NORM |  | NORM
Line Temp |  |  |  | Nitrogen Level/Well Level
Line Pressure |  |  |  | Brine Temp
Brine Pressure
Flow Rate GPM
HPLP SO DAILY CHECK LOG
Day | 7AM | 11AM | 3PM | Swing/Grave | 7PM | 11PM | 3AM
HPLP Outlet Press PIT 100 |  |  |  | HPLP Outlet Press PIT 100
HPLP SO Cool Out Press PIT 560 |  |  |  | HPLP SO Cool Out Press PIT 560
HPLP Seal Chamb Press PITS 143A |  |  |  | HPLP Seal Chamb Press PITS 143A
HPLP Seal Face DP |  |  |  | HPLP Seal Face DP
HPLP SO Cool In Temp TIT 562 |  |  |  | HPLP SO Cool In Temp TIT 562
HPLP Cool Out Temp TIT 563 |  |  |  | HPLP Cool Out Temp TIT 563
Date
Time | 7:00 | 11:00 | 15:00 | Time | 7:00 | 11:00 | 15:00
Binary Cooling Tower |  |  |  | Cooling Water Well 4
Visual Belts | NORM | NORM | NORM | Line Temp
Vibration Norm/Rough | NORM | NORM | NORM | Line Pressure
Cooling Water Pumps |  |  |  | Flow Rate GPM
Vibration Norm/Rough | NORM | NORM | NORM | Cooling Water Little Hot Well
Temp Hot/Cold/Norm | NORM | NORM | NORM | Line Temp
Blow Down Pump |  |  |  | Line Pressure
Vibration Norm/Rough | NORM | NORM | NORM | Flow Rate GPM
Oil Level Low/High/Norm | NORM | NORM | NORM | Well #1 Production Cooling Water Injection Wells
Temp Hot/Cold/Norm | NORM | NORM | NORM | Vibration Norm/Rough | NORM |  | NORM
Lube Oil Pumps |  |  |  | Pump Oil Level High/Norm/Low | NORM |  | NORM
Vibration Norm/Rough | NORM | NORM | NORM | Pump Temp Hot/Cold/Norm | NORM |  | NORM
Oil Level |  |  |  | Oil Pump Run Pump Tubes Good | NORM |  | NORM
Temp |  |  |  | Oil Pump ISO 100 55 Gal Level | NORM |  | NORM
High Pressure Liquid Pump |  |  |  | Nitrogen Level/Well Level
Vibration Norm/Rough | NORM | NORM | NORM | Brine Temp
Temp High/Norm/Low | NORM | NORM | NORM | Brine Pressure
Oil Upper High/Norm/Low | NORM | NORM | NORM | Flow Rate GPM
Oil Lower High/Norm/Low | NORM | NORM | NORM | Well #2 Production Cooling Water Injection Wells
Seal Pressure |  |  |  | Vibration Norm/Rough | NORM |  | NORM
Seal Motor On/Off | OFF | OFF | OFF | Pump Oil Level High/Norm/Low | NORM |  | NORM
Vibration Norm/Rough | 0 | 0 | 0 | Pump Temp Hot/Cold/Norm | NORM |  | NORM
Temp |  |  |  | Oil Pump Run Pump Tubes Good | NORM |  | NORM
Cooling Water & Injection Well |  |  |  | Oil Pump ISO 100 55 Gal Level | NORM |  | NORM
Line Temp |  |  |  | Nitrogen Level/Well Level
Line Pressure |  |  |  | Brine Temp
Brine Pressure
Flow Rate GPM
HPLP SO DAILY CHECK LOG
Day | 7AM | 11AM | 3PM | Swing/Grave | 7PM | 11PM | 3AM
HPLP Outlet Press PIT 100 |  |  |  | HPLP Outlet Press PIT 100
HPLP SO Cool Out Press PIT 560 |  |  |  | HPLP SO Cool Out Press PIT 560
HPLP Seal Chamb Press PITS 143A |  |  |  | HPLP Seal Chamb Press PITS 143A
HPLP Seal Face DP |  |  |  | HPLP Seal Face DP
HPLP SO Cool In Temp TIT 562 |  |  |  | HPLP SO Cool In Temp TIT 562
HPLP Cool Out Temp TIT 563 |  |  |  | HPLP Cool Out Temp TIT 563
Date
Time | 7:00 | 11:00 | 15:00 | Time | 7:00 | 11:00 | 15:00
Binary Cooling Tower |  |  |  | Cooling Water Well 4
Visual Belts | NORM | NORM | NORM | Line Temp
Vibration Norm/Rough | NORM | NORM | NORM | Line Pressure
Cooling Water Pumps |  |  |  | Flow Rate GPM
Vibration Norm/Rough | NORM | NORM | NORM | Cooling Water Little Hot Well
Temp Hot/Cold/Norm | NORM | NORM | NORM | Line Temp
Blow Down Pump |  |  |  | Line Pressure
Vibration Norm/Rough | NORM | NORM | NORM | Flow Rate GPM
Oil Level Low/High/Norm | NORM | NORM | NORM | Well #1 Production Cooling Water Injection Wells
Temp Hot/Cold/Norm | NORM | NORM | NORM | Vibration Norm/Rough | NORM |  | NORM
Lube Oil Pumps |  |  |  | Pump Oil Level High/Norm/Low | NORM |  | NORM
Vibration Norm/Rough | NORM | NORM | NORM | Pump Temp Hot/Cold/Norm | NORM |  | NORM
Oil Level |  |  |  | Oil Pump Run Pump Tubes Good | NORM |  | NORM
Temp |  |  |  | Oil Pump ISO 100 55 Gal Level | NORM |  | NORM
High Pressure Liquid Pump |  |  |  | Nitrogen Level/Well Level
Vibration Norm/Rough | NORM | NORM | NORM | Brine Temp
Temp High/Norm/Low | NORM | NORM | NORM | Brine Pressure
Oil Upper High/Norm/Low | NORM | NORM | NORM | Flow Rate GPM
Oil Lower High/Norm/Low | NORM | NORM | NORM | Well #2 Production Cooling Water Injection Wells
Seal Pressure |  |  |  | Vibration Norm/Rough | NORM |  | NORM
Seal Motor On/Off | OFF | OFF | OFF | Pump Oil Level High/Norm/Low | NORM |  | NORM
Vibration Norm/Rough | 0 | 0 | 0 | Pump Temp Hot/Cold/Norm | NORM |  | NORM
Temp |  |  |  | Oil Pump Run Pump Tubes Good | NORM |  | NORM
Cooling Water & Injection Well |  |  |  | Oil Pump ISO 100 55 Gal Level | NORM |  | NORM
Line Temp |  |  |  | Nitrogen Level/Well Level
Line Pressure |  |  |  | Brine Temp
Brine Pressure
Flow Rate GPM
HPLP SO DAILY CHECK LOG
Day | 7AM | 11AM | 3PM | Swing/Grave | 7PM | 11PM | 3AM
HPLP Outlet Press PIT 100 |  |  |  | HPLP Outlet Press PIT 100
HPLP SO Cool Out Press PIT 560 |  |  |  | HPLP SO Cool Out Press PIT 560
HPLP Seal Chamb Press PITS 143A |  |  |  | HPLP Seal Chamb Press PITS 143A
HPLP Seal Face DP |  |  |  | HPLP Seal Face DP
HPLP SO Cool In Temp TIT 562 |  |  |  | HPLP SO Cool In Temp TIT 562
HPLP Cool Out Temp TIT 563 |  |  |  | HPLP Cool Out Temp TIT 563
Date
Time | 7:00 | 11:00 | 15:00 | Time | 7:00 | 11:00 | 15:00
Binary Cooling Tower |  |  |  | Cooling Water Well 4
Visual Belts | NORM | NORM | NORM | Line Temp
Vibration Norm/Rough | NORM | NORM | NORM | Line Pressure
Cooling Water Pumps |  |  |  | Flow Rate GPM
Vibration Norm/Rough | NORM | NORM | NORM | Cooling Water Little Hot Well
Temp Hot/Cold/Norm | NORM | NORM | NORM | Line Temp
Blow Down Pump |  |  |  | Line Pressure
Vibration Norm/Rough | NORM | NORM | NORM | Flow Rate GPM
Oil Level Low/High/Norm | NORM | NORM | NORM | Well #1 Production Cooling Water Injection Wells
Temp Hot/Cold/Norm | NORM | NORM | NORM | Vibration Norm/Rough | NORM |  | NORM
Lube Oil Pumps |  |  |  | Pump Oil Level High/Norm/Low | NORM |  | NORM
Vibration Norm/Rough | NORM | NORM | NORM | Pump Temp Hot/Cold/Norm | NORM |  | NORM
Oil Level |  |  |  | Oil Pump Run Pump Tubes Good | NORM |  | NORM
Temp |  |  |  | Oil Pump ISO 100 55 Gal Level | NORM |  | NORM
High Pressure Liquid Pump |  |  |  | Nitrogen Level/Well Level
Vibration Norm/Rough | NORM | NORM | NORM | Brine Temp
Temp High/Norm/Low | NORM | NORM | NORM | Brine Pressure
Oil Upper High/Norm/Low | NORM | NORM | NORM | Flow Rate GPM
Oil Lower High/Norm/Low | NORM | NORM | NORM | Well #2 Production Cooling Water Injection Wells
Seal Pressure |  |  |  | Vibration Norm/Rough | NORM |  | NORM
Seal Motor On/Off | OFF | OFF | OFF | Pump Oil Level High/Norm/Low | NORM |  | NORM
Vibration Norm/Rough | 0 | 0 | 0 | Pump Temp Hot/Cold/Norm | NORM |  | NORM
Temp |  |  |  | Oil Pump Run Pump Tubes Good | NORM |  | NORM
Cooling Water & Injection Well |  |  |  | Oil Pump ISO 100 55 Gal Level | NORM |  | NORM
Line Temp |  |  |  | Nitrogen Level/Well Level
Line Pressure |  |  |  | Brine Temp
Brine Pressure
Flow Rate GPM
HPLP SO DAILY CHECK LOG
Day | 7AM | 11AM | 3PM | Swing/Grave | 7PM | 11PM | 3AM
HPLP Outlet Press PIT 100 |  |  |  | HPLP Outlet Press PIT 100
HPLP SO Cool Out Press PIT 560 |  |  |  | HPLP SO Cool Out Press PIT 560
HPLP Seal Chamb Press PITS 143A |  |  |  | HPLP Seal Chamb Press PITS 143A
HPLP Seal Face DP |  |  |  | HPLP Seal Face DP
HPLP SO Cool In Temp TIT 562 |  |  |  | HPLP SO Cool In Temp TIT 562
HPLP Cool Out Temp TIT 563 |  |  |  | HPLP Cool Out Temp TIT 563
Date
Time | 7:00 | 11:00 | 15:00 | Time | 7:00 | 11:00 | 15:00
Binary Cooling Tower |  |  |  | Cooling Water Well 4
Visual Belts | NORM | NORM | NORM | Line Temp
Vibration Norm/Rough | NORM | NORM | NORM | Line Pressure
Cooling Water Pumps |  |  |  | Flow Rate GPM
Vibration Norm/Rough | NORM | NORM | NORM | Cooling Water Little Hot Well
Temp Hot/Cold/Norm | NORM | NORM | NORM | Line Temp
Blow Down Pump |  |  |  | Line Pressure
Vibration Norm/Rough | NORM | NORM | NORM | Flow Rate GPM
Oil Level Low/High/Norm | NORM | NORM | NORM | Well #1 Production Cooling Water Injection Wells
Temp Hot/Cold/Norm | NORM | NORM | NORM | Vibration Norm/Rough | NORM |  | NORM
Lube Oil Pumps |  |  |  | Pump Oil Level High/Norm/Low | NORM |  | NORM
Vibration Norm/Rough | NORM | NORM | NORM | Pump Temp Hot/Cold/Norm | NORM |  | NORM
Oil Level |  |  |  | Oil Pump Run Pump Tubes Good | NORM |  | NORM
Temp |  |  |  | Oil Pump ISO 100 55 Gal Level | NORM |  | NORM
High Pressure Liquid Pump |  |  |  | Nitrogen Level/Well Level
Vibration Norm/Rough | NORM | NORM | NORM | Brine Temp
Temp High/Norm/Low | NORM | NORM | NORM | Brine Pressure
Oil Upper High/Norm/Low | NORM | NORM | NORM | Flow Rate GPM
Oil Lower High/Norm/Low | NORM | NORM | NORM | Well #2 Production Cooling Water Injection Wells
Seal Pressure |  |  |  | Vibration Norm/Rough | NORM |  | NORM
Seal Motor On/Off | OFF | OFF | OFF | Pump Oil Level High/Norm/Low | NORM |  | NORM
Vibration Norm/Rough | 0 | 0 | 0 | Pump Temp Hot/Cold/Norm | NORM |  | NORM
Temp |  |  |  | Oil Pump Run Pump Tubes Good | NORM |  | NORM
Cooling Water & Injection Well |  |  |  | Oil Pump ISO 100 55 Gal Level | NORM |  | NORM
Line Temp |  |  |  | Nitrogen Level/Well Level
Line Pressure |  |  |  | Brine Temp
Brine Pressure
Flow Rate GPM
HPLP SO DAILY CHECK LOG
Day | 7AM | 11AM | 3PM | Swing/Grave | 7PM | 11PM | 3AM
HPLP Outlet Press PIT 100 |  |  |  | HPLP Outlet Press PIT 100
HPLP SO Cool Out Press PIT 560 |  |  |  | HPLP SO Cool Out Press PIT 560
HPLP Seal Chamb Press PITS 143A |  |  |  | HPLP Seal Chamb Press PITS 143A
HPLP Seal Face DP |  |  |  | HPLP Seal Face DP
HPLP SO Cool In Temp TIT 562 |  |  |  | HPLP SO Cool In Temp TIT 562
HPLP Cool Out Temp TIT 563 |  |  |  | HPLP Cool Out Temp TIT 563
Date
Time | 7:00 | 11:00 | 15:00 | Time | 7:00 | 11:00 | 15:00
Binary Cooling Tower |  |  |  | Cooling Water Well 4
Visual Belts | NORM | NORM | NORM | Line Temp
Vibration Norm/Rough | NORM | NORM | NORM | Line Pressure
Cooling Water Pumps |  |  |  | Flow Rate GPM
Vibration Norm/Rough | NORM | NORM | NORM | Cooling Water Little Hot Well
Temp Hot/Cold/Norm | NORM | NORM | NORM | Line Temp
Blow Down Pump |  |  |  | Line Pressure
Vibration Norm/Rough | NORM | NORM | NORM | Flow Rate GPM
Oil Level Low/High/Norm | NORM | NORM | NORM | Well #1 Production Cooling Water Injection Wells
Temp Hot/Cold/Norm | NORM | NORM | NORM | Vibration Norm/Rough | NORM |  | NORM
Lube Oil Pumps |  |  |  | Pump Oil Level High/Norm/Low | NORM |  | NORM
Vibration Norm/Rough | NORM | NORM | NORM | Pump Temp Hot/Cold/Norm | NORM |  | NORM
Oil Level |  |  |  | Oil Pump Run Pump Tubes Good | NORM |  | NORM
Temp |  |  |  | Oil Pump ISO 100 55 Gal Level | NORM |  | NORM
High Pressure Liquid Pump |  |  |  | Nitrogen Level/Well Level
Vibration Norm/Rough | NORM | NORM | NORM | Brine Temp
Temp High/Norm/Low | NORM | NORM | NORM | Brine Pressure
Oil Upper High/Norm/Low | NORM | NORM | NORM | Flow Rate GPM
Oil Lower High/Norm/Low | NORM | NORM | NORM | Well #2 Production Cooling Water Injection Wells
Seal Pressure |  |  |  | Vibration Norm/Rough | NORM |  | NORM
Seal Motor On/Off | OFF | OFF | OFF | Pump Oil Level High/Norm/Low | NORM |  | NORM
Vibration Norm/Rough | 0 | 0 | 0 | Pump Temp Hot/Cold/Norm | NORM |  | NORM
Temp |  |  |  | Oil Pump Run Pump Tubes Good | NORM |  | NORM
Cooling Water & Injection Well |  |  |  | Oil Pump ISO 100 55 Gal Level | NORM |  | NORM
Line Temp |  |  |  | Nitrogen Level/Well Level
Line Pressure |  |  |  | Brine Temp
Brine Pressure
Flow Rate GPM
HPLP SO DAILY CHECK LOG
Day | 7AM | 11AM | 3PM | Swing/Grave | 7PM | 11PM | 3AM
HPLP Outlet Press PIT 100 |  |  |  | HPLP Outlet Press PIT 100
HPLP SO Cool Out Press PIT 560 |  |  |  | HPLP SO Cool Out Press PIT 560
HPLP Seal Chamb Press PITS 143A |  |  |  | HPLP Seal Chamb Press PITS 143A
HPLP Seal Face DP |  |  |  | HPLP Seal Face DP
HPLP SO Cool In Temp TIT 562 |  |  |  | HPLP SO Cool In Temp TIT 562
HPLP Cool Out Temp TIT 563 |  |  |  | HPLP Cool Out Temp TIT 563
Date
Time | 7:00 | 11:00 | 15:00 | Time | 7:00 | 11:00 | 15:00
Binary Cooling Tower |  |  |  | Cooling Water Well 4
Visual Belts | NORM | NORM | NORM | Line Temp
Vibration Norm/Rough | NORM | NORM | NORM | Line Pressure
Cooling Water Pumps |  |  |  | Flow Rate GPM
Vibration Norm/Rough | NORM | NORM | NORM | Cooling Water Little Hot Well
Temp Hot/Cold/Norm | NORM | NORM | NORM | Line Temp
Blow Down Pump |  |  |  | Line Pressure
Vibration Norm/Rough | NORM | NORM | NORM | Flow Rate GPM
Oil Level Low/High/Norm | NORM | NORM | NORM | Well #1 Production Cooling Water Injection Wells
Temp Hot/Cold/Norm | NORM | NORM | NORM | Vibration Norm/Rough | NORM |  | NORM
Lube Oil Pumps |  |  |  | Pump Oil Level High/Norm/Low | NORM |  | NORM
Vibration Norm/Rough | NORM | NORM | NORM | Pump Temp Hot/Cold/Norm | NORM |  | NORM
Oil Level |  |  |  | Oil Pump Run Pump Tubes Good | NORM |  | NORM
Temp |  |  |  | Oil Pump ISO 100 55 Gal Level | NORM |  | NORM
High Pressure Liquid Pump |  |  |  | Nitrogen Level/Well Level
Vibration Norm/Rough | NORM | NORM | NORM | Brine Temp
Temp High/Norm/Low | NORM | NORM | NORM | Brine Pressure
Oil Upper High/Norm/Low | NORM | NORM | NORM | Flow Rate GPM
Oil Lower High/Norm/Low | NORM | NORM | NORM | Well #2 Production Cooling Water Injection Wells
Seal Pressure |  |  |  | Vibration Norm/Rough | NORM |  | NORM
Seal Motor On/Off | OFF | OFF | OFF | Pump Oil Level High/Norm/Low | NORM |  | NORM
Vibration Norm/Rough | 0 | 0 | 0 | Pump Temp Hot/Cold/Norm | NORM |  | NORM
Temp |  |  |  | Oil Pump Run Pump Tubes Good | NORM |  | NORM
Cooling Water & Injection Well |  |  |  | Oil Pump ISO 100 55 Gal Level | NORM |  | NORM
Line Temp |  |  |  | Nitrogen Level/Well Level
Line Pressure |  |  |  | Brine Temp
Brine Pressure
Flow Rate GPM
HPLP SO DAILY CHECK LOG
Day | 7AM | 11AM | 3PM | Swing/Grave | 7PM | 11PM | 3AM
HPLP Outlet Press PIT 100 |  |  |  | HPLP Outlet Press PIT 100
HPLP SO Cool Out Press PIT 560 |  |  |  | HPLP SO Cool Out Press PIT 560
HPLP Seal Chamb Press PITS 143A |  |  |  | HPLP Seal Chamb Press PITS 143A
HPLP Seal Face DP |  |  |  | HPLP Seal Face DP
HPLP SO Cool In Temp TIT 562 |  |  |  | HPLP SO Cool In Temp TIT 562
HPLP Cool Out Temp TIT 563 |  |  |  | HPLP Cool Out Temp TIT 563
Date
Time | 7:00 | 11:00 | 15:00 | Time | 7:00 | 11:00 | 15:00
Binary Cooling Tower |  |  |  | Cooling Water Well 4
Visual Belts | NORM | NORM | NORM | Line Temp
Vibration Norm/Rough | NORM | NORM | NORM | Line Pressure
Cooling Water Pumps |  |  |  | Flow Rate GPM
Vibration Norm/Rough | NORM | NORM | NORM | Cooling Water Little Hot Well
Temp Hot/Cold/Norm | NORM | NORM | NORM | Line Temp
Blow Down Pump |  |  |  | Line Pressure
Vibration Norm/Rough | NORM | NORM | NORM | Flow Rate GPM
Oil Level Low/High/Norm | NORM | NORM | NORM | Well #1 Production Cooling Water Injection Wells
Temp Hot/Cold/Norm | NORM | NORM | NORM | Vibration Norm/Rough | NORM |  | NORM
Lube Oil Pumps |  |  |  | Pump Oil Level High/Norm/Low | NORM |  | NORM
Vibration Norm/Rough | NORM | NORM | NORM | Pump Temp Hot/Cold/Norm | NORM |  | NORM
Oil Level |  |  |  | Oil Pump Run Pump Tubes Good | NORM |  | NORM
Temp |  |  |  | Oil Pump ISO 100 55 Gal Level | NORM |  | NORM
High Pressure Liquid Pump |  |  |  | Nitrogen Level/Well Level
Vibration Norm/Rough | NORM | NORM | NORM | Brine Temp
Temp High/Norm/Low | NORM | NORM | NORM | Brine Pressure
Oil Upper High/Norm/Low | NORM | NORM | NORM | Flow Rate GPM
Oil Lower High/Norm/Low | NORM | NORM | NORM | Well #2 Production Cooling Water Injection Wells
Seal Pressure |  |  |  | Vibration Norm/Rough | NORM |  | NORM
Seal Motor On/Off | OFF | OFF | OFF | Pump Oil Level High/Norm/Low | NORM |  | NORM
Vibration Norm/Rough | 0 | 0 | 0 | Pump Temp Hot/Cold/Norm | NORM |  | NORM
Temp |  |  |  | Oil Pump Run Pump Tubes Good | NORM |  | NORM
Cooling Water & Injection Well |  |  |  | Oil Pump ISO 100 55 Gal Level | NORM |  | NORM
Line Temp |  |  |  | Nitrogen Level/Well Level
Line Pressure |  |  |  | Brine Temp
Brine Pressure
Flow Rate GPM
HPLP SO DAILY CHECK LOG
Day | 7AM | 11AM | 3PM | Swing/Grave | 7PM | 11PM | 3AM
HPLP Outlet Press PIT 100 |  |  |  | HPLP Outlet Press PIT 100
HPLP SO Cool Out Press PIT 560 |  |  |  | HPLP SO Cool Out Press PIT 560
HPLP Seal Chamb Press PITS 143A |  |  |  | HPLP Seal Chamb Press PITS 143A
HPLP Seal Face DP |  |  |  | HPLP Seal Face DP
HPLP SO Cool In Temp TIT 562 |  |  |  | HPLP SO Cool In Temp TIT 562
HPLP Cool Out Temp TIT 563 |  |  |  | HPLP Cool Out Temp TIT 563
Date
Time | 7:00 | 11:00 | 15:00 | Time | 7:00 | 11:00 | 15:00
Binary Cooling Tower |  |  |  | Cooling Water Well 4
Visual Belts | NORM | NORM | NORM | Line Temp
Vibration Norm/Rough | NORM | NORM | NORM | Line Pressure
Cooling Water Pumps |  |  |  | Flow Rate GPM
Vibration Norm/Rough | NORM | NORM | NORM | Cooling Water Little Hot Well
Temp Hot/Cold/Norm | NORM | NORM | NORM | Line Temp
Blow Down Pump |  |  |  | Line Pressure
Vibration Norm/Rough | NORM | NORM | NORM | Flow Rate GPM
Oil Level Low/High/Norm | NORM | NORM | NORM | Well #1 Production Cooling Water Injection Wells
Temp Hot/Cold/Norm | NORM | NORM | NORM | Vibration Norm/Rough | NORM |  | NORM
Lube Oil Pumps |  |  |  | Pump Oil Level High/Norm/Low | NORM |  | NORM
Vibration Norm/Rough | NORM | NORM | NORM | Pump Temp Hot/Cold/Norm | NORM |  | NORM
Oil Level |  |  |  | Oil Pump Run Pump Tubes Good | NORM |  | NORM
Temp |  |  |  | Oil Pump ISO 100 55 Gal Level | NORM |  | NORM
High Pressure Liquid Pump |  |  |  | Nitrogen Level/Well Level
Vibration Norm/Rough | NORM | NORM | NORM | Brine Temp
Temp High/Norm/Low | NORM | NORM | NORM | Brine Pressure
Oil Upper High/Norm/Low | NORM | NORM | NORM | Flow Rate GPM
Oil Lower High/Norm/Low | NORM | NORM | NORM | Well #2 Production Cooling Water Injection Wells
Seal Pressure |  |  |  | Vibration Norm/Rough | NORM |  | NORM
Seal Motor On/Off | OFF | OFF | OFF | Pump Oil Level High/Norm/Low | NORM |  | NORM
Vibration Norm/Rough | 0 | 0 | 0 | Pump Temp Hot/Cold/Norm | NORM |  | NORM
Temp |  |  |  | Oil Pump Run Pump Tubes Good | NORM |  | NORM
Cooling Water & Injection Well |  |  |  | Oil Pump ISO 100 55 Gal Level | NORM |  | NORM
Line Temp |  |  |  | Nitrogen Level/Well Level
Line Pressure |  |  |  | Brine Temp
Brine Pressure
Flow Rate GPM
HPLP SO DAILY CHECK LOG
Day | 7AM | 11AM | 3PM | Swing/Grave | 7PM | 11PM | 3AM
HPLP Outlet Press PIT 100 |  |  |  | HPLP Outlet Press PIT 100
HPLP SO Cool Out Press PIT 560 |  |  |  | HPLP SO Cool Out Press PIT 560
HPLP Seal Chamb Press PITS 143A |  |  |  | HPLP Seal Chamb Press PITS 143A
HPLP Seal Face DP |  |  |  | HPLP Seal Face DP
HPLP SO Cool In Temp TIT 562 |  |  |  | HPLP SO Cool In Temp TIT 562
HPLP Cool Out Temp TIT 563 |  |  |  | HPLP Cool Out Temp TIT 563
Date
Time | 7:00 | 11:00 | 15:00 | Time | 7:00 | 11:00 | 15:00
Binary Cooling Tower |  |  |  | Cooling Water Well 4
Visual Belts | NORM | NORM | NORM | Line Temp
Vibration Norm/Rough | NORM | NORM | NORM | Line Pressure
Cooling Water Pumps |  |  |  | Flow Rate GPM
Vibration Norm/Rough | NORM | NORM | NORM | Cooling Water Little Hot Well
Temp Hot/Cold/Norm | NORM | NORM | NORM | Line Temp
Blow Down Pump |  |  |  | Line Pressure
Vibration Norm/Rough | NORM | NORM | NORM | Flow Rate GPM
Oil Level Low/High/Norm | NORM | NORM | NORM | Well #1 Production Cooling Water Injection Wells
Temp Hot/Cold/Norm | NORM | NORM | NORM | Vibration Norm/Rough | NORM |  | NORM
Lube Oil Pumps |  |  |  | Pump Oil Level High/Norm/Low | NORM |  | NORM
Vibration Norm/Rough | NORM | NORM | NORM | Pump Temp Hot/Cold/Norm | NORM |  | NORM
Oil Level |  |  |  | Oil Pump Run Pump Tubes Good | NORM |  | NORM
Temp |  |  |  | Oil Pump ISO 100 55 Gal Level | NORM |  | NORM
High Pressure Liquid Pump |  |  |  | Nitrogen Level/Well Level
Vibration Norm/Rough | NORM | NORM | NORM | Brine Temp
Temp High/Norm/Low | NORM | NORM | NORM | Brine Pressure
Oil Upper High/Norm/Low | NORM | NORM | NORM | Flow Rate GPM
Oil Lower High/Norm/Low | NORM | NORM | NORM | Well #2 Production Cooling Water Injection Wells
Seal Pressure |  |  |  | Vibration Norm/Rough | NORM |  | NORM
Seal Motor On/Off | OFF | OFF | OFF | Pump Oil Level High/Norm/Low | NORM |  | NORM
Vibration Norm/Rough | 0 | 0 | 0 | Pump Temp Hot/Cold/Norm | NORM |  | NORM
Temp |  |  |  | Oil Pump Run Pump Tubes Good | NORM |  | NORM
Cooling Water & Injection Well |  |  |  | Oil Pump ISO 100 55 Gal Level | NORM |  | NORM
Line Temp |  |  |  | Nitrogen Level/Well Level
Line Pressure |  |  |  | Brine Temp
Brine Pressure
Flow Rate GPM
HPLP SO DAILY CHECK LOG
Day | 7AM | 11AM | 3PM | Swing/Grave | 7PM | 11PM | 3AM
HPLP Outlet Press PIT 100 |  |  |  | HPLP Outlet Press PIT 100
HPLP SO Cool Out Press PIT 560 |  |  |  | HPLP SO Cool Out Press PIT 560
HPLP Seal Chamb Press PITS 143A |  |  |  | HPLP Seal Chamb Press PITS 143A
HPLP Seal Face DP |  |  |  | HPLP Seal Face DP
HPLP SO Cool In Temp TIT 562 |  |  |  | HPLP SO Cool In Temp TIT 562
HPLP Cool Out Temp TIT 563 |  |  |  | HPLP Cool Out Temp TIT 563
Date
Time | 7:00 | 11:00 | 15:00 | Time | 7:00 | 11:00 | 15:00
Binary Cooling Tower |  |  |  | Cooling Water Well 4
Visual Belts | NORM | NORM | NORM | Line Temp
Vibration Norm/Rough | NORM | NORM | NORM | Line Pressure
Cooling Water Pumps |  |  |  | Flow Rate GPM
Vibration Norm/Rough | NORM | NORM | NORM | Cooling Water Little Hot Well
Temp Hot/Cold/Norm | NORM | NORM | NORM | Line Temp
Blow Down Pump |  |  |  | Line Pressure
Vibration Norm/Rough | NORM | NORM | NORM | Flow Rate GPM
Oil Level Low/High/Norm | NORM | NORM | NORM | Well #1 Production Cooling Water Injection Wells
Temp Hot/Cold/Norm | NORM | NORM | NORM | Vibration Norm/Rough | NORM |  | NORM
Lube Oil Pumps |  |  |  | Pump Oil Level High/Norm/Low | NORM |  | NORM
Vibration Norm/Rough | NORM | NORM | NORM | Pump Temp Hot/Cold/Norm | NORM |  | NORM
Oil Level |  |  |  | Oil Pump Run Pump Tubes Good | NORM |  | NORM
Temp |  |  |  | Oil Pump ISO 100 55 Gal Level | NORM |  | NORM
High Pressure Liquid Pump |  |  |  | Nitrogen Level/Well Level
Vibration Norm/Rough | NORM | NORM | NORM | Brine Temp
Temp High/Norm/Low | NORM | NORM | NORM | Brine Pressure
Oil Upper High/Norm/Low | NORM | NORM | NORM | Flow Rate GPM
Oil Lower High/Norm/Low | NORM | NORM | NORM | Well #2 Production Cooling Water Injection Wells
Seal Pressure |  |  |  | Vibration Norm/Rough | NORM |  | NORM
Seal Motor On/Off | OFF | OFF | OFF | Pump Oil Level High/Norm/Low | NORM |  | NORM
Vibration Norm/Rough | 0 | 0 | 0 | Pump Temp Hot/Cold/Norm | NORM |  | NORM
Temp |  |  |  | Oil Pump Run Pump Tubes Good | NORM |  | NORM
Cooling Water & Injection Well |  |  |  | Oil Pump ISO 100 55 Gal Level | NORM |  | NORM
Line Temp |  |  |  | Nitrogen Level/Well Level
Line Pressure |  |  |  | Brine Temp
Brine Pressure
Flow Rate GPM
HPLP SO DAILY CHECK LOG
Day | 7AM | 11AM | 3PM | Swing/Grave | 7PM | 11PM | 3AM
HPLP Outlet Press PIT 100 |  |  |  | HPLP Outlet Press PIT 100
HPLP SO Cool Out Press PIT 560 |  |  |  | HPLP SO Cool Out Press PIT 560
HPLP Seal Chamb Press PITS 143A |  |  |  | HPLP Seal Chamb Press PITS 143A
HPLP Seal Face DP |  |  |  | HPLP Seal Face DP
HPLP SO Cool In Temp TIT 562 |  |  |  | HPLP SO Cool In Temp TIT 562
HPLP Cool Out Temp TIT 563 |  |  |  | HPLP Cool Out Temp TIT 563
Date
Time | 7:00 | 11:00 | 15:00 | Time | 7:00 | 11:00 | 15:00
Binary Cooling Tower |  |  |  | Cooling Water Well 4
Visual Belts | NORM | NORM | NORM | Line Temp
Vibration Norm/Rough | NORM | NORM | NORM | Line Pressure
Cooling Water Pumps |  |  |  | Flow Rate GPM
Vibration Norm/Rough | NORM | NORM | NORM | Cooling Water Little Hot Well
Temp Hot/Cold/Norm | NORM | NORM | NORM | Line Temp
Blow Down Pump |  |  |  | Line Pressure
Vibration Norm/Rough | NORM | NORM | NORM | Flow Rate GPM
Oil Level Low/High/Norm | NORM | NORM | NORM | Well #1 Production Cooling Water Injection Wells
Temp Hot/Cold/Norm | NORM | NORM | NORM | Vibration Norm/Rough | NORM |  | NORM
Lube Oil Pumps |  |  |  | Pump Oil Level High/Norm/Low | NORM |  | NORM
Vibration Norm/Rough | NORM | NORM | NORM | Pump Temp Hot/Cold/Norm | NORM |  | NORM
Oil Level |  |  |  | Oil Pump Run Pump Tubes Good | NORM |  | NORM
Temp |  |  |  | Oil Pump ISO 100 55 Gal Level | NORM |  | NORM
High Pressure Liquid Pump |  |  |  | Nitrogen Level/Well Level
Vibration Norm/Rough | NORM | NORM | NORM | Brine Temp
Temp High/Norm/Low | NORM | NORM | NORM | Brine Pressure
Oil Upper High/Norm/Low | NORM | NORM | NORM | Flow Rate GPM
Oil Lower High/Norm/Low | NORM | NORM | NORM | Well #2 Production Cooling Water Injection Wells
Seal Pressure |  |  |  | Vibration Norm/Rough | NORM |  | NORM
Seal Motor On/Off | OFF | OFF | OFF | Pump Oil Level High/Norm/Low | NORM |  | NORM
Vibration Norm/Rough | 0 | 0 | 0 | Pump Temp Hot/Cold/Norm | NORM |  | NORM
Temp |  |  |  | Oil Pump Run Pump Tubes Good | NORM |  | NORM
Cooling Water & Injection Well |  |  |  | Oil Pump ISO 100 55 Gal Level | NORM |  | NORM
Line Temp |  |  |  | Nitrogen Level/Well Level
Line Pressure |  |  |  | Brine Temp
Brine Pressure
Flow Rate GPM
HPLP SO DAILY CHECK LOG
Day | 7AM | 11AM | 3PM | Swing/Grave | 7PM | 11PM | 3AM
HPLP Outlet Press PIT 100 |  |  |  | HPLP Outlet Press PIT 100
HPLP SO Cool Out Press PIT 560 |  |  |  | HPLP SO Cool Out Press PIT 560
HPLP Seal Chamb Press PITS 143A |  |  |  | HPLP Seal Chamb Press PITS 143A
HPLP Seal Face DP |  |  |  | HPLP Seal Face DP
HPLP SO Cool In Temp TIT 562 |  |  |  | HPLP SO Cool In Temp TIT 562
HPLP Cool Out Temp TIT 563 |  |  |  | HPLP Cool Out Temp TIT 563
Date
Time | 7:00 | 11:00 | 15:00 | Time | 7:00 | 11:00 | 15:00
Binary Cooling Tower |  |  |  | Cooling Water Well 4
Visual Belts | NORM | NORM | NORM | Line Temp
Vibration Norm/Rough | NORM | NORM | NORM | Line Pressure
Cooling Water Pumps |  |  |  | Flow Rate GPM
Vibration Norm/Rough | NORM | NORM | NORM | Cooling Water Little Hot Well
Temp Hot/Cold/Norm | NORM | NORM | NORM | Line Temp
Blow Down Pump |  |  |  | Line Pressure
Vibration Norm/Rough | NORM | NORM | NORM | Flow Rate GPM
Oil Level Low/High/Norm | NORM | NORM | NORM | Well #1 Production Cooling Water Injection Wells
Temp Hot/Cold/Norm | NORM | NORM | NORM | Vibration Norm/Rough | NORM |  | NORM
Lube Oil Pumps |  |  |  | Pump Oil Level High/Norm/Low | NORM |  | NORM
Vibration Norm/Rough | NORM | NORM | NORM | Pump Temp Hot/Cold/Norm | NORM |  | NORM
Oil Level |  |  |  | Oil Pump Run Pump Tubes Good | NORM |  | NORM
Temp |  |  |  | Oil Pump ISO 100 55 Gal Level | NORM |  | NORM
High Pressure Liquid Pump |  |  |  | Nitrogen Level/Well Level
Vibration Norm/Rough | NORM | NORM | NORM | Brine Temp
Temp High/Norm/Low | NORM | NORM | NORM | Brine Pressure
Oil Upper High/Norm/Low | NORM | NORM | NORM | Flow Rate GPM
Oil Lower High/Norm/Low | NORM | NORM | NORM | Well #2 Production Cooling Water Injection Wells
Seal Pressure |  |  |  | Vibration Norm/Rough | NORM |  | NORM
Seal Motor On/Off | OFF | OFF | OFF | Pump Oil Level High/Norm/Low | NORM |  | NORM
Vibration Norm/Rough | 0 | 0 | 0 | Pump Temp Hot/Cold/Norm | NORM |  | NORM
Temp |  |  |  | Oil Pump Run Pump Tubes Good | NORM |  | NORM
Cooling Water & Injection Well |  |  |  | Oil Pump ISO 100 55 Gal Level | NORM |  | NORM
Line Temp |  |  |  | Nitrogen Level/Well Level
Line Pressure |  |  |  | Brine Temp
Brine Pressure
Flow Rate GPM
HPLP SO DAILY CHECK LOG
Day | 7AM | 11AM | 3PM | Swing/Grave | 7PM | 11PM | 3AM
HPLP Outlet Press PIT 100 |  |  |  | HPLP Outlet Press PIT 100
HPLP SO Cool Out Press PIT 560 |  |  |  | HPLP SO Cool Out Press PIT 560
HPLP Seal Chamb Press PITS 143A |  |  |  | HPLP Seal Chamb Press PITS 143A
HPLP Seal Face DP |  |  |  | HPLP Seal Face DP
HPLP SO Cool In Temp TIT 562 |  |  |  | HPLP SO Cool In Temp TIT 562
HPLP Cool Out Temp TIT 563 |  |  |  | HPLP Cool Out Temp TIT 563
Date
Time | 7:00 | 11:00 | 15:00 | Time | 7:00 | 11:00 | 15:00
Binary Cooling Tower |  |  |  | Cooling Water Well 4
Visual Belts | NORM | NORM | NORM | Line Temp
Vibration Norm/Rough | NORM | NORM | NORM | Line Pressure
Cooling Water Pumps |  |  |  | Flow Rate GPM
Vibration Norm/Rough | NORM | NORM | NORM | Cooling Water Little Hot Well
Temp Hot/Cold/Norm | NORM | NORM | NORM | Line Temp
Blow Down Pump |  |  |  | Line Pressure
Vibration Norm/Rough | NORM | NORM | NORM | Flow Rate GPM
Oil Level Low/High/Norm | NORM | NORM | NORM | Well #1 Production Cooling Water Injection Wells
Temp Hot/Cold/Norm | NORM | NORM | NORM | Vibration Norm/Rough | NORM |  | NORM
Lube Oil Pumps |  |  |  | Pump Oil Level High/Norm/Low | NORM |  | NORM
Vibration Norm/Rough | NORM | NORM | NORM | Pump Temp Hot/Cold/Norm | NORM |  | NORM
Oil Level |  |  |  | Oil Pump Run Pump Tubes Good | NORM |  | NORM
Temp |  |  |  | Oil Pump ISO 100 55 Gal Level | NORM |  | NORM
High Pressure Liquid Pump |  |  |  | Nitrogen Level/Well Level
Vibration Norm/Rough | NORM | NORM | NORM | Brine Temp
Temp High/Norm/Low | NORM | NORM | NORM | Brine Pressure
Oil Upper High/Norm/Low | NORM | NORM | NORM | Flow Rate GPM
Oil Lower High/Norm/Low | NORM | NORM | NORM | Well #2 Production Cooling Water Injection Wells
Seal Pressure |  |  |  | Vibration Norm/Rough | NORM |  | NORM
Seal Motor On/Off | OFF | OFF | OFF | Pump Oil Level High/Norm/Low | NORM |  | NORM
Vibration Norm/Rough | 0 | 0 | 0 | Pump Temp Hot/Cold/Norm | NORM |  | NORM
Temp |  |  |  | Oil Pump Run Pump Tubes Good | NORM |  | NORM
Cooling Water & Injection Well |  |  |  | Oil Pump ISO 100 55 Gal Level | NORM |  | NORM
Line Temp |  |  |  | Nitrogen Level/Well Level
Line Pressure |  |  |  | Brine Temp
Brine Pressure
Flow Rate GPM
HPLP SO DAILY CHECK LOG
Day | 7AM | 11AM | 3PM | Swing/Grave | 7PM | 11PM | 3AM
HPLP Outlet Press PIT 100 |  |  |  | HPLP Outlet Press PIT 100
HPLP SO Cool Out Press PIT 560 |  |  |  | HPLP SO Cool Out Press PIT 560
HPLP Seal Chamb Press PITS 143A |  |  |  | HPLP Seal Chamb Press PITS 143A
HPLP Seal Face DP |  |  |  | HPLP Seal Face DP
HPLP SO Cool In Temp TIT 562 |  |  |  | HPLP SO Cool In Temp TIT 562
HPLP Cool Out Temp TIT 563 |  |  |  | HPLP Cool Out Temp TIT 563
Date
Time | 7:00 | 11:00 | 15:00 | Time | 7:00 | 11:00 | 15:00
Binary Cooling Tower |  |  |  | Cooling Water Well 4
Visual Belts | NORM | NORM | NORM | Line Temp
Vibration Norm/Rough | NORM | NORM | NORM | Line Pressure
Cooling Water Pumps |  |  |  | Flow Rate GPM
Vibration Norm/Rough | NORM | NORM | NORM | Cooling Water Little Hot Well
Temp Hot/Cold/Norm | NORM | NORM | NORM | Line Temp
Blow Down Pump |  |  |  | Line Pressure
Vibration Norm/Rough | NORM | NORM | NORM | Flow Rate GPM
Oil Level Low/High/Norm | NORM | NORM | NORM | Well #1 Production Cooling Water Injection Wells
Temp Hot/Cold/Norm | NORM | NORM | NORM | Vibration Norm/Rough | NORM |  | NORM
Lube Oil Pumps |  |  |  | Pump Oil Level High/Norm/Low | NORM |  | NORM
Vibration Norm/Rough | NORM | NORM | NORM | Pump Temp Hot/Cold/Norm | NORM |  | NORM
Oil Level |  |  |  | Oil Pump Run Pump Tubes Good | NORM |  | NORM
Temp |  |  |  | Oil Pump ISO 100 55 Gal Level | NORM |  | NORM
High Pressure Liquid Pump |  |  |  | Nitrogen Level/Well Level
Vibration Norm/Rough | NORM | NORM | NORM | Brine Temp
Temp High/Norm/Low | NORM | NORM | NORM | Brine Pressure
Oil Upper High/Norm/Low | NORM | NORM | NORM | Flow Rate GPM
Oil Lower High/Norm/Low | NORM | NORM | NORM | Well #2 Production Cooling Water Injection Wells
Seal Pressure |  |  |  | Vibration Norm/Rough | NORM |  | NORM
Seal Motor On/Off | OFF | OFF | OFF | Pump Oil Level High/Norm/Low | NORM |  | NORM
Vibration Norm/Rough | 0 | 0 | 0 | Pump Temp Hot/Cold/Norm | NORM |  | NORM
Temp |  |  |  | Oil Pump Run Pump Tubes Good | NORM |  | NORM
Cooling Water & Injection Well |  |  |  | Oil Pump ISO 100 55 Gal Level | NORM |  | NORM
Line Temp |  |  |  | Nitrogen Level/Well Level
Line Pressure |  |  |  | Brine Temp
Brine Pressure
Flow Rate GPM
HPLP SO DAILY CHECK LOG
Day | 7AM | 11AM | 3PM | Swing/Grave | 7PM | 11PM | 3AM
HPLP Outlet Press PIT 100 |  |  |  | HPLP Outlet Press PIT 100
HPLP SO Cool Out Press PIT 560 |  |  |  | HPLP SO Cool Out Press PIT 560
HPLP Seal Chamb Press PITS 143A |  |  |  | HPLP Seal Chamb Press PITS 143A
HPLP Seal Face DP |  |  |  | HPLP Seal Face DP
HPLP SO Cool In Temp TIT 562 |  |  |  | HPLP SO Cool In Temp TIT 562
HPLP Cool Out Temp TIT 563 |  |  |  | HPLP Cool Out Temp TIT 563
Date
Time | 7:00 | 11:00 | 15:00 | Time | 7:00 | 11:00 | 15:00
Binary Cooling Tower |  |  |  | Cooling Water Well 4
Visual Belts | NORM | NORM | NORM | Line Temp
Vibration Norm/Rough | NORM | NORM | NORM | Line Pressure
Cooling Water Pumps |  |  |  | Flow Rate GPM
Vibration Norm/Rough | NORM | NORM | NORM | Cooling Water Little Hot Well
Temp Hot/Cold/Norm | NORM | NORM | NORM | Line Temp
Blow Down Pump |  |  |  | Line Pressure
Vibration Norm/Rough | NORM | NORM | NORM | Flow Rate GPM
Oil Level Low/High/Norm | NORM | NORM | NORM | Well #1 Production Cooling Water Injection Wells
Temp Hot/Cold/Norm | NORM | NORM | NORM | Vibration Norm/Rough | NORM |  | NORM
Lube Oil Pumps |  |  |  | Pump Oil Level High/Norm/Low | NORM |  | NORM
Vibration Norm/Rough | NORM | NORM | NORM | Pump Temp Hot/Cold/Norm | NORM |  | NORM
Oil Level |  |  |  | Oil Pump Run Pump Tubes Good | NORM |  | NORM
Temp |  |  |  | Oil Pump ISO 100 55 Gal Level | NORM |  | NORM
High Pressure Liquid Pump |  |  |  | Nitrogen Level/Well Level
Vibration Norm/Rough | NORM | NORM | NORM | Brine Temp
Temp High/Norm/Low | NORM | NORM | NORM | Brine Pressure
Oil Upper High/Norm/Low | NORM | NORM | NORM | Flow Rate GPM
Oil Lower High/Norm/Low | NORM | NORM | NORM | Well #2 Production Cooling Water Injection Wells
Seal Pressure |  |  |  | Vibration Norm/Rough | NORM |  | NORM
Seal Motor On/Off | OFF | OFF | OFF | Pump Oil Level High/Norm/Low | NORM |  | NORM
Vibration Norm/Rough | 0 | 0 | 0 | Pump Temp Hot/Cold/Norm | NORM |  | NORM
Temp |  |  |  | Oil Pump Run Pump Tubes Good | NORM |  | NORM
Cooling Water & Injection Well |  |  |  | Oil Pump ISO 100 55 Gal Level | NORM |  | NORM
Line Temp |  |  |  | Nitrogen Level/Well Level
Line Pressure |  |  |  | Brine Temp
Brine Pressure
Flow Rate GPM
HPLP SO DAILY CHECK LOG
Day | 7AM | 11AM | 3PM | Swing/Grave | 7PM | 11PM | 3AM
HPLP Outlet Press PIT 100 |  |  |  | HPLP Outlet Press PIT 100
HPLP SO Cool Out Press PIT 560 |  |  |  | HPLP SO Cool Out Press PIT 560
HPLP Seal Chamb Press PITS 143A |  |  |  | HPLP Seal Chamb Press PITS 143A
HPLP Seal Face DP |  |  |  | HPLP Seal Face DP
HPLP SO Cool In Temp TIT 562 |  |  |  | HPLP SO Cool In Temp TIT 562
HPLP Cool Out Temp TIT 563 |  |  |  | HPLP Cool Out Temp TIT 563
Date
Time | 7:00 | 11:00 | 15:00 | Time | 7:00 | 11:00 | 15:00
Binary Cooling Tower |  |  |  | Cooling Water Well 4
Visual Belts | NORM | NORM | NORM | Line Temp
Vibration Norm/Rough | NORM | NORM | NORM | Line Pressure
Cooling Water Pumps |  |  |  | Flow Rate GPM
Vibration Norm/Rough | NORM | NORM | NORM | Cooling Water Little Hot Well
Temp Hot/Cold/Norm | NORM | NORM | NORM | Line Temp
Blow Down Pump |  |  |  | Line Pressure
Vibration Norm/Rough | NORM | NORM | NORM | Flow Rate GPM
Oil Level Low/High/Norm | NORM | NORM | NORM | Well #1 Production Cooling Water Injection Wells
Temp Hot/Cold/Norm | NORM | NORM | NORM | Vibration Norm/Rough | NORM |  | NORM
Lube Oil Pumps |  |  |  | Pump Oil Level High/Norm/Low | NORM |  | NORM
Vibration Norm/Rough | NORM | NORM | NORM | Pump Temp Hot/Cold/Norm | NORM |  | NORM
Oil Level |  |  |  | Oil Pump Run Pump Tubes Good | NORM |  | NORM
Temp |  |  |  | Oil Pump ISO 100 55 Gal Level | NORM |  | NORM
High Pressure Liquid Pump |  |  |  | Nitrogen Level/Well Level
Vibration Norm/Rough | NORM | NORM | NORM | Brine Temp
Temp High/Norm/Low | NORM | NORM | NORM | Brine Pressure
Oil Upper High/Norm/Low | NORM | NORM | NORM | Flow Rate GPM
Oil Lower High/Norm/Low | NORM | NORM | NORM | Well #2 Production Cooling Water Injection Wells
Seal Pressure |  |  |  | Vibration Norm/Rough | NORM |  | NORM
Seal Motor On/Off | OFF | OFF | OFF | Pump Oil Level High/Norm/Low | NORM |  | NORM
Vibration Norm/Rough | 0 | 0 | 0 | Pump Temp Hot/Cold/Norm | NORM |  | NORM
Temp |  |  |  | Oil Pump Run Pump Tubes Good | NORM |  | NORM
Cooling Water & Injection Well |  |  |  | Oil Pump ISO 100 55 Gal Level | NORM |  | NORM
Line Temp |  |  |  | Nitrogen Level/Well Level
Line Pressure |  |  |  | Brine Temp
Brine Pressure
Flow Rate GPM
HPLP SO DAILY CHECK LOG
Day | 7AM | 11AM | 3PM | Swing/Grave | 7PM | 11PM | 3AM
HPLP Outlet Press PIT 100 |  |  |  | HPLP Outlet Press PIT 100
HPLP SO Cool Out Press PIT 560 |  |  |  | HPLP SO Cool Out Press PIT 560
HPLP Seal Chamb Press PITS 143A |  |  |  | HPLP Seal Chamb Press PITS 143A
HPLP Seal Face DP |  |  |  | HPLP Seal Face DP
HPLP SO Cool In Temp TIT 562 |  |  |  | HPLP SO Cool In Temp TIT 562
HPLP Cool Out Temp TIT 563 |  |  |  | HPLP Cool Out Temp TIT 563
Date
Time | 7:00 | 11:00 | 15:00 | Time | 7:00 | 11:00 | 15:00
Binary Cooling Tower |  |  |  | Cooling Water Well 4
Visual Belts | NORM | NORM | NORM | Line Temp
Vibration Norm/Rough | NORM | NORM | NORM | Line Pressure
Cooling Water Pumps |  |  |  | Flow Rate GPM
Vibration Norm/Rough | NORM | NORM | NORM | Cooling Water Little Hot Well
Temp Hot/Cold/Norm | NORM | NORM | NORM | Line Temp
Blow Down Pump |  |  |  | Line Pressure
Vibration Norm/Rough | NORM | NORM | NORM | Flow Rate GPM
Oil Level Low/High/Norm | NORM | NORM | NORM | Well #1 Production Cooling Water Injection Wells
Temp Hot/Cold/Norm | NORM | NORM | NORM | Vibration Norm/Rough | NORM |  | NORM
Lube Oil Pumps |  |  |  | Pump Oil Level High/Norm/Low | NORM |  | NORM
Vibration Norm/Rough | NORM | NORM | NORM | Pump Temp Hot/Cold/Norm | NORM |  | NORM
Oil Level |  |  |  | Oil Pump Run Pump Tubes Good | NORM |  | NORM
Temp |  |  |  | Oil Pump ISO 100 55 Gal Level | NORM |  | NORM
High Pressure Liquid Pump |  |  |  | Nitrogen Level/Well Level
Vibration Norm/Rough | NORM | NORM | NORM | Brine Temp
Temp High/Norm/Low | NORM | NORM | NORM | Brine Pressure
Oil Upper High/Norm/Low | NORM | NORM | NORM | Flow Rate GPM
Oil Lower High/Norm/Low | NORM | NORM | NORM | Well #2 Production Cooling Water Injection Wells
Seal Pressure |  |  |  | Vibration Norm/Rough | NORM |  | NORM
Seal Motor On/Off | OFF | OFF | OFF | Pump Oil Level High/Norm/Low | NORM |  | NORM
Vibration Norm/Rough | 0 | 0 | 0 | Pump Temp Hot/Cold/Norm | NORM |  | NORM
Temp |  |  |  | Oil Pump Run Pump Tubes Good | NORM |  | NORM
Cooling Water & Injection Well |  |  |  | Oil Pump ISO 100 55 Gal Level | NORM |  | NORM
Line Temp |  |  |  | Nitrogen Level/Well Level
Line Pressure |  |  |  | Brine Temp
Brine Pressure
Flow Rate GPM
HPLP SO DAILY CHECK LOG
Day | 7AM | 11AM | 3PM | Swing/Grave | 7PM | 11PM | 3AM
HPLP Outlet Press PIT 100 |  |  |  | HPLP Outlet Press PIT 100
HPLP SO Cool Out Press PIT 560 |  |  |  | HPLP SO Cool Out Press PIT 560
HPLP Seal Chamb Press PITS 143A |  |  |  | HPLP Seal Chamb Press PITS 143A
HPLP Seal Face DP |  |  |  | HPLP Seal Face DP
HPLP SO Cool In Temp TIT 562 |  |  |  | HPLP SO Cool In Temp TIT 562
HPLP Cool Out Temp TIT 563 |  |  |  | HPLP Cool Out Temp TIT 563
Date
Time | 7:00 | 11:00 | 15:00 | Time | 7:00 | 11:00 | 15:00
Binary Cooling Tower |  |  |  | Cooling Water Well 4
Visual Belts | NORM | NORM | NORM | Line Temp
Vibration Norm/Rough | NORM | NORM | NORM | Line Pressure
Cooling Water Pumps |  |  |  | Flow Rate GPM
Vibration Norm/Rough | NORM | NORM | NORM | Cooling Water Little Hot Well
Temp Hot/Cold/Norm | NORM | NORM | NORM | Line Temp
Blow Down Pump |  |  |  | Line Pressure
Vibration Norm/Rough | NORM | NORM | NORM | Flow Rate GPM
Oil Level Low/High/Norm | NORM | NORM | NORM | Well #1 Production Cooling Water Injection Wells
Temp Hot/Cold/Norm | NORM | NORM | NORM | Vibration Norm/Rough | NORM |  | NORM
Lube Oil Pumps |  |  |  | Pump Oil Level High/Norm/Low | NORM |  | NORM
Vibration Norm/Rough | NORM | NORM | NORM | Pump Temp Hot/Cold/Norm | NORM |  | NORM
Oil Level |  |  |  | Oil Pump Run Pump Tubes Good | NORM |  | NORM
Temp |  |  |  | Oil Pump ISO 100 55 Gal Level | NORM |  | NORM
High Pressure Liquid Pump |  |  |  | Nitrogen Level/Well Level
Vibration Norm/Rough | NORM | NORM | NORM | Brine Temp
Temp High/Norm/Low | NORM | NORM | NORM | Brine Pressure
Oil Upper High/Norm/Low | NORM | NORM | NORM | Flow Rate GPM
Oil Lower High/Norm/Low | NORM | NORM | NORM | Well #2 Production Cooling Water Injection Wells
Seal Pressure |  |  |  | Vibration Norm/Rough | NORM |  | NORM
Seal Motor On/Off | OFF | OFF | OFF | Pump Oil Level High/Norm/Low | NORM |  | NORM
Vibration Norm/Rough | 0 | 0 | 0 | Pump Temp Hot/Cold/Norm | NORM |  | NORM
Temp |  |  |  | Oil Pump Run Pump Tubes Good | NORM |  | NORM
Cooling Water & Injection Well |  |  |  | Oil Pump ISO 100 55 Gal Level | NORM |  | NORM
Line Temp |  |  |  | Nitrogen Level/Well Level
Line Pressure |  |  |  | Brine Temp
Brine Pressure
Flow Rate GPM
HPLP SO DAILY CHECK LOG
Day | 7AM | 11AM | 3PM | Swing/Grave | 7PM | 11PM | 3AM
HPLP Outlet Press PIT 100 |  |  |  | HPLP Outlet Press PIT 100
HPLP SO Cool Out Press PIT 560 |  |  |  | HPLP SO Cool Out Press PIT 560
HPLP Seal Chamb Press PITS 143A |  |  |  | HPLP Seal Chamb Press PITS 143A
HPLP Seal Face DP |  |  |  | HPLP Seal Face DP
HPLP SO Cool In Temp TIT 562 |  |  |  | HPLP SO Cool In Temp TIT 562
HPLP Cool Out Temp TIT 563 |  |  |  | HPLP Cool Out Temp TIT 563
Date
Time | 7:00 | 11:00 | 15:00 | Time | 7:00 | 11:00 | 15:00
Binary Cooling Tower |  |  |  | Cooling Water Well 4
Visual Belts | NORM | NORM | NORM | Line Temp
Vibration Norm/Rough | NORM | NORM | NORM | Line Pressure
Cooling Water Pumps |  |  |  | Flow Rate GPM
Vibration Norm/Rough | NORM | NORM | NORM | Cooling Water Little Hot Well
Temp Hot/Cold/Norm | NORM | NORM | NORM | Line Temp
Blow Down Pump |  |  |  | Line Pressure
Vibration Norm/Rough | NORM | NORM | NORM | Flow Rate GPM
Oil Level Low/High/Norm | NORM | NORM | NORM | Well #1 Production Cooling Water Injection Wells
Temp Hot/Cold/Norm | NORM | NORM | NORM | Vibration Norm/Rough | NORM |  | NORM
Lube Oil Pumps |  |  |  | Pump Oil Level High/Norm/Low | NORM |  | NORM
Vibration Norm/Rough | NORM | NORM | NORM | Pump Temp Hot/Cold/Norm | NORM |  | NORM
Oil Level |  |  |  | Oil Pump Run Pump Tubes Good | NORM |  | NORM
Temp |  |  |  | Oil Pump ISO 100 55 Gal Level | NORM |  | NORM
High Pressure Liquid Pump |  |  |  | Nitrogen Level/Well Level
Vibration Norm/Rough | NORM | NORM | NORM | Brine Temp
Temp High/Norm/Low | NORM | NORM | NORM | Brine Pressure
Oil Upper High/Norm/Low | NORM | NORM | NORM | Flow Rate GPM
Oil Lower High/Norm/Low | NORM | NORM | NORM | Well #2 Production Cooling Water Injection Wells
Seal Pressure |  |  |  | Vibration Norm/Rough | NORM |  | NORM
Seal Motor On/Off | OFF | OFF | OFF | Pump Oil Level High/Norm/Low | NORM |  | NORM
Vibration Norm/Rough | 0 | 0 | 0 | Pump Temp Hot/Cold/Norm | NORM |  | NORM
Temp |  |  |  | Oil Pump Run Pump Tubes Good | NORM |  | NORM
Cooling Water & Injection Well |  |  |  | Oil Pump ISO 100 55 Gal Level | NORM |  | NORM
Line Temp |  |  |  | Nitrogen Level/Well Level
Line Pressure |  |  |  | Brine Temp
Brine Pressure
Flow Rate GPM
HPLP SO DAILY CHECK LOG
Day | 7AM | 11AM | 3PM | Swing/Grave | 7PM | 11PM | 3AM
HPLP Outlet Press PIT 100 |  |  |  | HPLP Outlet Press PIT 100
HPLP SO Cool Out Press PIT 560 |  |  |  | HPLP SO Cool Out Press PIT 560
HPLP Seal Chamb Press PITS 143A |  |  |  | HPLP Seal Chamb Press PITS 143A
HPLP Seal Face DP |  |  |  | HPLP Seal Face DP
HPLP SO Cool In Temp TIT 562 |  |  |  | HPLP SO Cool In Temp TIT 562
HPLP Cool Out Temp TIT 563 |  |  |  | HPLP Cool Out Temp TIT 563
Date
Time | 7:00 | 11:00 | 15:00 | Time | 7:00 | 11:00 | 15:00
Binary Cooling Tower |  |  |  | Cooling Water Well 4
Visual Belts | NORM | NORM | NORM | Line Temp
Vibration Norm/Rough | NORM | NORM | NORM | Line Pressure
Cooling Water Pumps |  |  |  | Flow Rate GPM
Vibration Norm/Rough | NORM | NORM | NORM | Cooling Water Little Hot Well
Temp Hot/Cold/Norm | NORM | NORM | NORM | Line Temp
Blow Down Pump |  |  |  | Line Pressure
Vibration Norm/Rough | NORM | NORM | NORM | Flow Rate GPM
Oil Level Low/High/Norm | NORM | NORM | NORM | Well #1 Production Cooling Water Injection Wells
Temp Hot/Cold/Norm | NORM | NORM | NORM | Vibration Norm/Rough | NORM |  | NORM
Lube Oil Pumps |  |  |  | Pump Oil Level High/Norm/Low | NORM |  | NORM
Vibration Norm/Rough | NORM | NORM | NORM | Pump Temp Hot/Cold/Norm | NORM |  | NORM
Oil Level |  |  |  | Oil Pump Run Pump Tubes Good | NORM |  | NORM
Temp |  |  |  | Oil Pump ISO 100 55 Gal Level | NORM |  | NORM
High Pressure Liquid Pump |  |  |  | Nitrogen Level/Well Level
Vibration Norm/Rough | NORM | NORM | NORM | Brine Temp
Temp High/Norm/Low | NORM | NORM | NORM | Brine Pressure
Oil Upper High/Norm/Low | NORM | NORM | NORM | Flow Rate GPM
Oil Lower High/Norm/Low | NORM | NORM | NORM | Well #2 Production Cooling Water Injection Wells
Seal Pressure |  |  |  | Vibration Norm/Rough | NORM |  | NORM
Seal Motor On/Off | OFF | OFF | OFF | Pump Oil Level High/Norm/Low | NORM |  | NORM
Vibration Norm/Rough | 0 | 0 | 0 | Pump Temp Hot/Cold/Norm | NORM |  | NORM
Temp |  |  |  | Oil Pump Run Pump Tubes Good | NORM |  | NORM
Cooling Water & Injection Well |  |  |  | Oil Pump ISO 100 55 Gal Level | NORM |  | NORM
Line Temp |  |  |  | Nitrogen Level/Well Level
Line Pressure |  |  |  | Brine Temp
Brine Pressure
Flow Rate GPM
HPLP SO DAILY CHECK LOG
Day | 7AM | 11AM | 3PM | Swing/Grave | 7PM | 11PM | 3AM
HPLP Outlet Press PIT 100 |  |  |  | HPLP Outlet Press PIT 100
HPLP SO Cool Out Press PIT 560 |  |  |  | HPLP SO Cool Out Press PIT 560
HPLP Seal Chamb Press PITS 143A |  |  |  | HPLP Seal Chamb Press PITS 143A
HPLP Seal Face DP |  |  |  | HPLP Seal Face DP
HPLP SO Cool In Temp TIT 562 |  |  |  | HPLP SO Cool In Temp TIT 562
HPLP Cool Out Temp TIT 563 |  |  |  | HPLP Cool Out Temp TIT 563
Date
Time | 7:00 | 11:00 | 15:00 | Time | 7:00 | 11:00 | 15:00
Binary Cooling Tower |  |  |  | Cooling Water Well 4
Visual Belts | NORM | NORM | NORM | Line Temp
Vibration Norm/Rough | NORM | NORM | NORM | Line Pressure
Cooling Water Pumps |  |  |  | Flow Rate GPM
Vibration Norm/Rough | NORM | NORM | NORM | Cooling Water Little Hot Well
Temp Hot/Cold/Norm | NORM | NORM | NORM | Line Temp
Blow Down Pump |  |  |  | Line Pressure
Vibration Norm/Rough | NORM | NORM | NORM | Flow Rate GPM
Oil Level Low/High/Norm | NORM | NORM | NORM | Well #1 Production Cooling Water Injection Wells
Temp Hot/Cold/Norm | NORM | NORM | NORM | Vibration Norm/Rough | NORM |  | NORM
Lube Oil Pumps |  |  |  | Pump Oil Level High/Norm/Low | NORM |  | NORM
Vibration Norm/Rough | NORM | NORM | NORM | Pump Temp Hot/Cold/Norm | NORM |  | NORM
Oil Level |  |  |  | Oil Pump Run Pump Tubes Good | NORM |  | NORM
Temp |  |  |  | Oil Pump ISO 100 55 Gal Level | NORM |  | NORM
High Pressure Liquid Pump |  |  |  | Nitrogen Level/Well Level
Vibration Norm/Rough | NORM | NORM | NORM | Brine Temp
Temp High/Norm/Low | NORM | NORM | NORM | Brine Pressure
Oil Upper High/Norm/Low | NORM | NORM | NORM | Flow Rate GPM
Oil Lower High/Norm/Low | NORM | NORM | NORM | Well #2 Production Cooling Water Injection Wells
Seal Pressure |  |  |  | Vibration Norm/Rough | NORM |  | NORM
Seal Motor On/Off | OFF | OFF | OFF | Pump Oil Level High/Norm/Low | NORM |  | NORM
Vibration Norm/Rough | 0 | 0 | 0 | Pump Temp Hot/Cold/Norm | NORM |  | NORM
Temp |  |  |  | Oil Pump Run Pump Tubes Good | NORM |  | NORM
Cooling Water & Injection Well |  |  |  | Oil Pump ISO 100 55 Gal Level | NORM |  | NORM
Line Temp |  |  |  | Nitrogen Level/Well Level
Line Pressure |  |  |  | Brine Temp
Brine Pressure
Flow Rate GPM
HPLP SO DAILY CHECK LOG
Day | 7AM | 11AM | 3PM | Swing/Grave | 7PM | 11PM | 3AM
HPLP Outlet Press PIT 100 |  |  |  | HPLP Outlet Press PIT 100
HPLP SO Cool Out Press PIT 560 |  |  |  | HPLP SO Cool Out Press PIT 560
HPLP Seal Chamb Press PITS 143A |  |  |  | HPLP Seal Chamb Press PITS 143A
HPLP Seal Face DP |  |  |  | HPLP Seal Face DP
HPLP SO Cool In Temp TIT 562 |  |  |  | HPLP SO Cool In Temp TIT 562
HPLP Cool Out Temp TIT 563 |  |  |  | HPLP Cool Out Temp TIT 563
Date
Time | 7:00 | 11:00 | 15:00 | Time | 7:00 | 11:00 | 15:00
Binary Cooling Tower |  |  |  | Cooling Water Well 4
Visual Belts | NORM | NORM | NORM | Line Temp
Vibration Norm/Rough | NORM | NORM | NORM | Line Pressure
Cooling Water Pumps |  |  |  | Flow Rate GPM
Vibration Norm/Rough | NORM | NORM | NORM | Cooling Water Little Hot Well
Temp Hot/Cold/Norm | NORM | NORM | NORM | Line Temp
Blow Down Pump |  |  |  | Line Pressure
Vibration Norm/Rough | NORM | NORM | NORM | Flow Rate GPM
Oil Level Low/High/Norm | NORM | NORM | NORM | Well #1 Production Cooling Water Injection Wells
Temp Hot/Cold/Norm | NORM | NORM | NORM | Vibration Norm/Rough | NORM |  | NORM
Lube Oil Pumps |  |  |  | Pump Oil Level High/Norm/Low | NORM |  | NORM
Vibration Norm/Rough | NORM | NORM | NORM | Pump Temp Hot/Cold/Norm | NORM |  | NORM
Oil Level |  |  |  | Oil Pump Run Pump Tubes Good | NORM |  | NORM
Temp |  |  |  | Oil Pump ISO 100 55 Gal Level | NORM |  | NORM
High Pressure Liquid Pump |  |  |  | Nitrogen Level/Well Level
Vibration Norm/Rough | NORM | NORM | NORM | Brine Temp
Temp High/Norm/Low | NORM | NORM | NORM | Brine Pressure
Oil Upper High/Norm/Low | NORM | NORM | NORM | Flow Rate GPM
Oil Lower High/Norm/Low | NORM | NORM | NORM | Well #2 Production Cooling Water Injection Wells
Seal Pressure |  |  |  | Vibration Norm/Rough | NORM |  | NORM
Seal Motor On/Off | OFF | OFF | OFF | Pump Oil Level High/Norm/Low | NORM |  | NORM
Vibration Norm/Rough | 0 | 0 | 0 | Pump Temp Hot/Cold/Norm | NORM |  | NORM
Temp |  |  |  | Oil Pump Run Pump Tubes Good | NORM |  | NORM
Cooling Water & Injection Well |  |  |  | Oil Pump ISO 100 55 Gal Level | NORM |  | NORM
Line Temp |  |  |  | Nitrogen Level/Well Level
Line Pressure |  |  |  | Brine Temp
Brine Pressure
Flow Rate GPM
HPLP SO DAILY CHECK LOG
Day | 7AM | 11AM | 3PM | Swing/Grave | 7PM | 11PM | 3AM
HPLP Outlet Press PIT 100 |  |  |  | HPLP Outlet Press PIT 100
HPLP SO Cool Out Press PIT 560 |  |  |  | HPLP SO Cool Out Press PIT 560
HPLP Seal Chamb Press PITS 143A |  |  |  | HPLP Seal Chamb Press PITS 143A
HPLP Seal Face DP |  |  |  | HPLP Seal Face DP
HPLP SO Cool In Temp TIT 562 |  |  |  | HPLP SO Cool In Temp TIT 562
HPLP Cool Out Temp TIT 563 |  |  |  | HPLP Cool Out Temp TIT 563
Date
Time | 7:00 | 11:00 | 15:00 | Time | 7:00 | 11:00 | 15:00
Binary Cooling Tower |  |  |  | Cooling Water Well 4
Visual Belts | NORM | NORM | NORM | Line Temp
Vibration Norm/Rough | NORM | NORM | NORM | Line Pressure
Cooling Water Pumps |  |  |  | Flow Rate GPM
Vibration Norm/Rough | NORM | NORM | NORM | Cooling Water Little Hot Well
Temp Hot/Cold/Norm | NORM | NORM | NORM | Line Temp
Blow Down Pump |  |  |  | Line Pressure
Vibration Norm/Rough | NORM | NORM | NORM | Flow Rate GPM
Oil Level Low/High/Norm | NORM | NORM | NORM | Well #1 Production Cooling Water Injection Wells
Temp Hot/Cold/Norm | NORM | NORM | NORM | Vibration Norm/Rough | NORM |  | NORM
Lube Oil Pumps |  |  |  | Pump Oil Level High/Norm/Low | NORM |  | NORM
Vibration Norm/Rough | NORM | NORM | NORM | Pump Temp Hot/Cold/Norm | NORM |  | NORM
Oil Level |  |  |  | Oil Pump Run Pump Tubes Good | NORM |  | NORM
Temp |  |  |  | Oil Pump ISO 100 55 Gal Level | NORM |  | NORM
High Pressure Liquid Pump |  |  |  | Nitrogen Level/Well Level
Vibration Norm/Rough | NORM | NORM | NORM | Brine Temp
Temp High/Norm/Low | NORM | NORM | NORM | Brine Pressure
Oil Upper High/Norm/Low | NORM | NORM | NORM | Flow Rate GPM
Oil Lower High/Norm/Low | NORM | NORM | NORM | Well #2 Production Cooling Water Injection Wells
Seal Pressure |  |  |  | Vibration Norm/Rough | NORM |  | NORM
Seal Motor On/Off | OFF | OFF | OFF | Pump Oil Level High/Norm/Low | NORM |  | NORM
Vibration Norm/Rough | 0 | 0 | 0 | Pump Temp Hot/Cold/Norm | NORM |  | NORM
Temp |  |  |  | Oil Pump Run Pump Tubes Good | NORM |  | NORM
Cooling Water & Injection Well |  |  |  | Oil Pump ISO 100 55 Gal Level | NORM |  | NORM
Line Temp |  |  |  | Nitrogen Level/Well Level
Line Pressure |  |  |  | Brine Temp
Brine Pressure
Flow Rate GPM
HPLP SO DAILY CHECK LOG
Day | 7AM | 11AM | 3PM | Swing/Grave | 7PM | 11PM | 3AM
HPLP Outlet Press PIT 100 |  |  |  | HPLP Outlet Press PIT 100
HPLP SO Cool Out Press PIT 560 |  |  |  | HPLP SO Cool Out Press PIT 560
HPLP Seal Chamb Press PITS 143A |  |  |  | HPLP Seal Chamb Press PITS 143A
HPLP Seal Face DP |  |  |  | HPLP Seal Face DP
HPLP SO Cool In Temp TIT 562 |  |  |  | HPLP SO Cool In Temp TIT 562
HPLP Cool Out Temp TIT 563 |  |  |  | HPLP Cool Out Temp TIT 563
Date
Time | 7:00 | 11:00 | 15:00 | Time | 7:00 | 11:00 | 15:00
Binary Cooling Tower |  |  |  | Cooling Water Well 4
Visual Belts | NORM | NORM | NORM | Line Temp
Vibration Norm/Rough | NORM | NORM | NORM | Line Pressure
Cooling Water Pumps |  |  |  | Flow Rate GPM
Vibration Norm/Rough | NORM | NORM | NORM | Cooling Water Little Hot Well
Temp Hot/Cold/Norm | NORM | NORM | NORM | Line Temp
Blow Down Pump |  |  |  | Line Pressure
Vibration Norm/Rough | NORM | NORM | NORM | Flow Rate GPM
Oil Level Low/High/Norm | NORM | NORM | NORM | Well #1 Production Cooling Water Injection Wells
Temp Hot/Cold/Norm | NORM | NORM | NORM | Vibration Norm/Rough | NORM |  | NORM
Lube Oil Pumps |  |  |  | Pump Oil Level High/Norm/Low | NORM |  | NORM
Vibration Norm/Rough | NORM | NORM | NORM | Pump Temp Hot/Cold/Norm | NORM |  | NORM
Oil Level |  |  |  | Oil Pump Run Pump Tubes Good | NORM |  | NORM
Temp |  |  |  | Oil Pump ISO 100 55 Gal Level | NORM |  | NORM
High Pressure Liquid Pump |  |  |  | Nitrogen Level/Well Level
Vibration Norm/Rough | NORM | NORM | NORM | Brine Temp
Temp High/Norm/Low | NORM | NORM | NORM | Brine Pressure
Oil Upper High/Norm/Low | NORM | NORM | NORM | Flow Rate GPM
Oil Lower High/Norm/Low | NORM | NORM | NORM | Well #2 Production Cooling Water Injection Wells
Seal Pressure |  |  |  | Vibration Norm/Rough | NORM |  | NORM
Seal Motor On/Off | OFF | OFF | OFF | Pump Oil Level High/Norm/Low | NORM |  | NORM
Vibration Norm/Rough | 0 | 0 | 0 | Pump Temp Hot/Cold/Norm | NORM |  | NORM
Temp |  |  |  | Oil Pump Run Pump Tubes Good | NORM |  | NORM
Cooling Water & Injection Well |  |  |  | Oil Pump ISO 100 55 Gal Level | NORM |  | NORM
Line Temp |  |  |  | Nitrogen Level/Well Level
Line Pressure |  |  |  | Brine Temp
Brine Pressure
Flow Rate GPM
HPLP SO DAILY CHECK LOG
Day | 7AM | 11AM | 3PM | Swing/Grave | 7PM | 11PM | 3AM
HPLP Outlet Press PIT 100 |  |  |  | HPLP Outlet Press PIT 100
HPLP SO Cool Out Press PIT 560 |  |  |  | HPLP SO Cool Out Press PIT 560
HPLP Seal Chamb Press PITS 143A |  |  |  | HPLP Seal Chamb Press PITS 143A
HPLP Seal Face DP |  |  |  | HPLP Seal Face DP
HPLP SO Cool In Temp TIT 562 |  |  |  | HPLP SO Cool In Temp TIT 562
HPLP Cool Out Temp TIT 563 |  |  |  | HPLP Cool Out Temp TIT 563
Date
Time | 7:00 | 11:00 | 15:00 | Time | 7:00 | 11:00 | 15:00
Binary Cooling Tower |  |  |  | Cooling Water Well 4
Visual Belts | NORM | NORM | NORM | Line Temp
Vibration Norm/Rough | NORM | NORM | NORM | Line Pressure
Cooling Water Pumps |  |  |  | Flow Rate GPM
Vibration Norm/Rough | NORM | NORM | NORM | Cooling Water Little Hot Well
Temp Hot/Cold/Norm | NORM | NORM | NORM | Line Temp
Blow Down Pump |  |  |  | Line Pressure
Vibration Norm/Rough | NORM | NORM | NORM | Flow Rate GPM
Oil Level Low/High/Norm | NORM | NORM | NORM | Well #1 Production Cooling Water Injection Wells
Temp Hot/Cold/Norm | NORM | NORM | NORM | Vibration Norm/Rough | NORM |  | NORM
Lube Oil Pumps |  |  |  | Pump Oil Level High/Norm/Low | NORM |  | NORM
Vibration Norm/Rough | NORM | NORM | NORM | Pump Temp Hot/Cold/Norm | NORM |  | NORM
Oil Level |  |  |  | Oil Pump Run Pump Tubes Good | NORM |  | NORM
Temp |  |  |  | Oil Pump ISO 100 55 Gal Level | NORM |  | NORM
High Pressure Liquid Pump |  |  |  | Nitrogen Level/Well Level
Vibration Norm/Rough | NORM | NORM | NORM | Brine Temp
Temp High/Norm/Low | NORM | NORM | NORM | Brine Pressure
Oil Upper High/Norm/Low | NORM | NORM | NORM | Flow Rate GPM
Oil Lower High/Norm/Low | NORM | NORM | NORM | Well #2 Production Cooling Water Injection Wells
Seal Pressure |  |  |  | Vibration Norm/Rough | NORM |  | NORM
Seal Motor On/Off | OFF | OFF | OFF | Pump Oil Level High/Norm/Low | NORM |  | NORM
Vibration Norm/Rough | 0 | 0 | 0 | Pump Temp Hot/Cold/Norm | NORM |  | NORM
Temp |  |  |  | Oil Pump Run Pump Tubes Good | NORM |  | NORM
Cooling Water & Injection Well |  |  |  | Oil Pump ISO 100 55 Gal Level | NORM |  | NORM
Line Temp |  |  |  | Nitrogen Level/Well Level
Line Pressure |  |  |  | Brine Temp
Brine Pressure
Flow Rate GPM
HPLP SO DAILY CHECK LOG
Day | 7AM | 11AM | 3PM | Swing/Grave | 7PM | 11PM | 3AM
HPLP Outlet Press PIT 100 |  |  |  | HPLP Outlet Press PIT 100
HPLP SO Cool Out Press PIT 560 |  |  |  | HPLP SO Cool Out Press PIT 560
HPLP Seal Chamb Press PITS 143A |  |  |  | HPLP Seal Chamb Press PITS 143A
HPLP Seal Face DP |  |  |  | HPLP Seal Face DP
HPLP SO Cool In Temp TIT 562 |  |  |  | HPLP SO Cool In Temp TIT 562
HPLP Cool Out Temp TIT 563 |  |  |  | HPLP Cool Out Temp TIT 563
Date
Time | 7:00 | 11:00 | 15:00 | Time | 7:00 | 11:00 | 15:00
Binary Cooling Tower |  |  |  | Cooling Water Well 4
Visual Belts | NORM | NORM | NORM | Line Temp
Vibration Norm/Rough | NORM | NORM | NORM | Line Pressure
Cooling Water Pumps |  |  |  | Flow Rate GPM
Vibration Norm/Rough | NORM | NORM | NORM | Cooling Water Little Hot Well
Temp Hot/Cold/Norm | NORM | NORM | NORM | Line Temp
Blow Down Pump |  |  |  | Line Pressure
Vibration Norm/Rough | NORM | NORM | NORM | Flow Rate GPM
Oil Level Low/High/Norm | NORM | NORM | NORM | Well #1 Production Cooling Water Injection Wells
Temp Hot/Cold/Norm | NORM | NORM | NORM | Vibration Norm/Rough | NORM |  | NORM
Lube Oil Pumps |  |  |  | Pump Oil Level High/Norm/Low | NORM |  | NORM
Vibration Norm/Rough | NORM | NORM | NORM | Pump Temp Hot/Cold/Norm | NORM |  | NORM
Oil Level |  |  |  | Oil Pump Run Pump Tubes Good | NORM |  | NORM
Temp |  |  |  | Oil Pump ISO 100 55 Gal Level | NORM |  | NORM
High Pressure Liquid Pump |  |  |  | Nitrogen Level/Well Level
Vibration Norm/Rough | NORM | NORM | NORM | Brine Temp
Temp High/Norm/Low | NORM | NORM | NORM | Brine Pressure
Oil Upper High/Norm/Low | NORM | NORM | NORM | Flow Rate GPM
Oil Lower High/Norm/Low | NORM | NORM | NORM | Well #2 Production Cooling Water Injection Wells
Seal Pressure |  |  |  | Vibration Norm/Rough | NORM |  | NORM
Seal Motor On/Off | OFF | OFF | OFF | Pump Oil Level High/Norm/Low | NORM |  | NORM
Vibration Norm/Rough | 0 | 0 | 0 | Pump Temp Hot/Cold/Norm | NORM |  | NORM
Temp |  |  |  | Oil Pump Run Pump Tubes Good | NORM |  | NORM
Cooling Water & Injection Well |  |  |  | Oil Pump ISO 100 55 Gal Level | NORM |  | NORM
Line Temp |  |  |  | Nitrogen Level/Well Level
Line Pressure |  |  |  | Brine Temp
Brine Pressure
Flow Rate GPM
HPLP SO DAILY CHECK LOG
Day | 7AM | 11AM | 3PM | Swing/Grave | 7PM | 11PM | 3AM
HPLP Outlet Press PIT 100 |  |  |  | HPLP Outlet Press PIT 100
HPLP SO Cool Out Press PIT 560 |  |  |  | HPLP SO Cool Out Press PIT 560
HPLP Seal Chamb Press PITS 143A |  |  |  | HPLP Seal Chamb Press PITS 143A
HPLP Seal Face DP |  |  |  | HPLP Seal Face DP
HPLP SO Cool In Temp TIT 562 |  |  |  | HPLP SO Cool In Temp TIT 562
HPLP Cool Out Temp TIT 563 |  |  |  | HPLP Cool Out Temp TIT 563
Date
Time | 7:00 | 11:00 | 15:00 | Time | 7:00 | 11:00 | 15:00
Binary Cooling Tower |  |  |  | Cooling Water Well 4
Visual Belts | NORM | NORM | NORM | Line Temp
Vibration Norm/Rough | NORM | NORM | NORM | Line Pressure
Cooling Water Pumps |  |  |  | Flow Rate GPM
Vibration Norm/Rough | NORM | NORM | NORM | Cooling Water Little Hot Well
Temp Hot/Cold/Norm | NORM | NORM | NORM | Line Temp
Blow Down Pump |  |  |  | Line Pressure
Vibration Norm/Rough | NORM | NORM | NORM | Flow Rate GPM
Oil Level Low/High/Norm | NORM | NORM | NORM | Well #1 Production Cooling Water Injection Wells
Temp Hot/Cold/Norm | NORM | NORM | NORM | Vibration Norm/Rough | NORM |  | NORM
Lube Oil Pumps |  |  |  | Pump Oil Level High/Norm/Low | NORM |  | NORM
Vibration Norm/Rough | NORM | NORM | NORM | Pump Temp Hot/Cold/Norm | NORM |  | NORM
Oil Level |  |  |  | Oil Pump Run Pump Tubes Good | NORM |  | NORM
Temp |  |  |  | Oil Pump ISO 100 55 Gal Level | NORM |  | NORM
High Pressure Liquid Pump |  |  |  | Nitrogen Level/Well Level
Vibration Norm/Rough | NORM | NORM | NORM | Brine Temp
Temp High/Norm/Low | NORM | NORM | NORM | Brine Pressure
Oil Upper High/Norm/Low | NORM | NORM | NORM | Flow Rate GPM
Oil Lower High/Norm/Low | NORM | NORM | NORM | Well #2 Production Cooling Water Injection Wells
Seal Pressure |  |  |  | Vibration Norm/Rough | NORM |  | NORM
Seal Motor On/Off | OFF | OFF | OFF | Pump Oil Level High/Norm/Low | NORM |  | NORM
Vibration Norm/Rough | 0 | 0 | 0 | Pump Temp Hot/Cold/Norm | NORM |  | NORM
Temp |  |  |  | Oil Pump Run Pump Tubes Good | NORM |  | NORM
Cooling Water & Injection Well |  |  |  | Oil Pump ISO 100 55 Gal Level | NORM |  | NORM
Line Temp |  |  |  | Nitrogen Level/Well Level
Line Pressure |  |  |  | Brine Temp
Brine Pressure
Flow Rate GPM
HPLP SO DAILY CHECK LOG
Day | 7AM | 11AM | 3PM | Swing/Grave | 7PM | 11PM | 3AM
HPLP Outlet Press PIT 100 |  |  |  | HPLP Outlet Press PIT 100
HPLP SO Cool Out Press PIT 560 |  |  |  | HPLP SO Cool Out Press PIT 560
HPLP Seal Chamb Press PITS 143A |  |  |  | HPLP Seal Chamb Press PITS 143A
HPLP Seal Face DP |  |  |  | HPLP Seal Face DP
HPLP SO Cool In Temp TIT 562 |  |  |  | HPLP SO Cool In Temp TIT 562
HPLP Cool Out Temp TIT 563 |  |  |  | HPLP Cool Out Temp TIT 563
Date
Time | 7:00 | 11:00 | 15:00 | Time | 7:00 | 11:00 | 15:00
Binary Cooling Tower |  |  |  | Cooling Water Well 4
Visual Belts | NORM | NORM | NORM | Line Temp
Vibration Norm/Rough | NORM | NORM | NORM | Line Pressure
Cooling Water Pumps |  |  |  | Flow Rate GPM
Vibration Norm/Rough | NORM | NORM | NORM | Cooling Water Little Hot Well
Temp Hot/Cold/Norm | NORM | NORM | NORM | Line Temp
Blow Down Pump |  |  |  | Line Pressure
Vibration Norm/Rough | NORM | NORM | NORM | Flow Rate GPM
Oil Level Low/High/Norm | NORM | NORM | NORM | Well #1 Production Cooling Water Injection Wells
Temp Hot/Cold/Norm | NORM | NORM | NORM | Vibration Norm/Rough | NORM |  | NORM
Lube Oil Pumps |  |  |  | Pump Oil Level High/Norm/Low | NORM |  | NORM
Vibration Norm/Rough | NORM | NORM | NORM | Pump Temp Hot/Cold/Norm | NORM |  | NORM
Oil Level |  |  |  | Oil Pump Run Pump Tubes Good | NORM |  | NORM
Temp |  |  |  | Oil Pump ISO 100 55 Gal Level | NORM |  | NORM
High Pressure Liquid Pump |  |  |  | Nitrogen Level/Well Level
Vibration Norm/Rough | NORM | NORM | NORM | Brine Temp
Temp High/Norm/Low | NORM | NORM | NORM | Brine Pressure
Oil Upper High/Norm/Low | NORM | NORM | NORM | Flow Rate GPM
Oil Lower High/Norm/Low | NORM | NORM | NORM | Well #2 Production Cooling Water Injection Wells
Seal Pressure |  |  |  | Vibration Norm/Rough | NORM |  | NORM
Seal Motor On/Off | OFF | OFF | OFF | Pump Oil Level High/Norm/Low | NORM |  | NORM
Vibration Norm/Rough | 0 | 0 | 0 | Pump Temp Hot/Cold/Norm | NORM |  | NORM
Temp |  |  |  | Oil Pump Run Pump Tubes Good | NORM |  | NORM
Cooling Water & Injection Well |  |  |  | Oil Pump ISO 100 55 Gal Level | NORM |  | NORM
Line Temp |  |  |  | Nitrogen Level/Well Level
Line Pressure |  |  |  | Brine Temp
Brine Pressure
Flow Rate GPM
HPLP SO DAILY CHECK LOG
Day | 7AM | 11AM | 3PM | Swing/Grave | 7PM | 11PM | 3AM
HPLP Outlet Press PIT 100 |  |  |  | HPLP Outlet Press PIT 100
HPLP SO Cool Out Press PIT 560 |  |  |  | HPLP SO Cool Out Press PIT 560
HPLP Seal Chamb Press PITS 143A |  |  |  | HPLP Seal Chamb Press PITS 143A
HPLP Seal Face DP |  |  |  | HPLP Seal Face DP
HPLP SO Cool In Temp TIT 562 |  |  |  | HPLP SO Cool In Temp TIT 562
HPLP Cool Out Temp TIT 563 |  |  |  | HPLP Cool Out Temp TIT 563

## JUL
Date
Time | 7:00 | 11:00 | 15:00 | Time | 7:00 | 11:00 | 15:00
Binary Cooling Tower |  |  |  | Cooling Water Well 4
Visual Belts | NORM | NORM | NORM | Line Temp
Vibration Norm/Rough | NORM | NORM | NORM | Line Pressure
Cooling Water Pumps |  |  |  | Flow Rate GPM
Vibration Norm/Rough | NORM | NORM | NORM | Cooling Water Little Hot Well
Temp Hot/Cold/Norm | NORM | NORM | NORM | Line Temp
Blow Down Pump |  |  |  | Line Pressure
Vibration Norm/Rough | NORM | NORM | NORM | Flow Rate GPM
Oil Level Low/High/Norm | NORM | NORM | NORM | Well #1 Production Cooling Water Injection Wells
Temp Hot/Cold/Norm | NORM | NORM | NORM | Vibration Norm/Rough | NORM |  | NORM
Lube Oil Pumps |  |  |  | Pump Oil Level High/Norm/Low | NORM |  | NORM
Vibration Norm/Rough | NORM | NORM | NORM | Pump Temp Hot/Cold/Norm | NORM |  | NORM
Oil Level |  |  |  | Oil Pump Run Pump Tubes Good | NORM |  | NORM
Temp |  |  |  | Oil Pump ISO 100 55 Gal Level | NORM |  | NORM
High Pressure Liquid Pump |  |  |  | Nitrogen Level/Well Level
Vibration Norm/Rough | NORM | NORM | NORM | Brine Temp
Temp High/Norm/Low | NORM | NORM | NORM | Brine Pressure
Oil Upper High/Norm/Low | NORM | NORM | NORM | Flow Rate GPM
Oil Lower High/Norm/Low | NORM | NORM | NORM | Well #2 Production Cooling Water Injection Wells
Seal Pressure |  |  |  | Vibration Norm/Rough | NORM |  | NORM
Seal Motor On/Off | OFF | OFF | OFF | Pump Oil Level High/Norm/Low | NORM |  | NORM
Vibration Norm/Rough | 0 | 0 | 0 | Pump Temp Hot/Cold/Norm | NORM |  | NORM
Temp |  |  |  | Oil Pump Run Pump Tubes Good | NORM |  | NORM
Cooling Water & Injection Well |  |  |  | Oil Pump ISO 100 55 Gal Level | NORM |  | NORM
Line Temp |  |  |  | Nitrogen Level/Well Level
Line Pressure |  |  |  | Brine Temp
Brine Pressure
Flow Rate GPM
HPLP SO DAILY CHECK LOG
Day | 7AM | 11AM | 3PM | Swing/Grave | 7PM | 11PM | 3AM
HPLP Outlet Press PIT 100 |  |  |  | HPLP Outlet Press PIT 100
HPLP SO Cool Out Press PIT 560 |  |  |  | HPLP SO Cool Out Press PIT 560
HPLP Seal Chamb Press PITS 143A |  |  |  | HPLP Seal Chamb Press PITS 143A
HPLP Seal Face DP |  |  |  | HPLP Seal Face DP
HPLP SO Cool In Temp TIT 562 |  |  |  | HPLP SO Cool In Temp TIT 562
HPLP Cool Out Temp TIT 563 |  |  |  | HPLP Cool Out Temp TIT 563
Date
Time | 7:00 | 11:00 | 15:00 | Time | 7:00 | 11:00 | 15:00
Binary Cooling Tower |  |  |  | Cooling Water Well 4
Visual Belts | NORM | NORM | NORM | Line Temp
Vibration Norm/Rough | NORM | NORM | NORM | Line Pressure
Cooling Water Pumps |  |  |  | Flow Rate GPM
Vibration Norm/Rough | NORM | NORM | NORM | Cooling Water Little Hot Well
Temp Hot/Cold/Norm | NORM | NORM | NORM | Line Temp
Blow Down Pump |  |  |  | Line Pressure
Vibration Norm/Rough | NORM | NORM | NORM | Flow Rate GPM
Oil Level Low/High/Norm | NORM | NORM | NORM | Well #1 Production Cooling Water Injection Wells
Temp Hot/Cold/Norm | NORM | NORM | NORM | Vibration Norm/Rough | NORM |  | NORM
Lube Oil Pumps |  |  |  | Pump Oil Level High/Norm/Low | NORM |  | NORM
Vibration Norm/Rough | NORM | NORM | NORM | Pump Temp Hot/Cold/Norm | NORM |  | NORM
Oil Level |  |  |  | Oil Pump Run Pump Tubes Good | NORM |  | NORM
Temp |  |  |  | Oil Pump ISO 100 55 Gal Level | NORM |  | NORM
High Pressure Liquid Pump |  |  |  | Nitrogen Level/Well Level
Vibration Norm/Rough | NORM | NORM | NORM | Brine Temp
Temp High/Norm/Low | NORM | NORM | NORM | Brine Pressure
Oil Upper High/Norm/Low | NORM | NORM | NORM | Flow Rate GPM
Oil Lower High/Norm/Low | NORM | NORM | NORM | Well #2 Production Cooling Water Injection Wells
Seal Pressure |  |  |  | Vibration Norm/Rough | NORM |  | NORM
Seal Motor On/Off | OFF | OFF | OFF | Pump Oil Level High/Norm/Low | NORM |  | NORM
Vibration Norm/Rough | 0 | 0 | 0 | Pump Temp Hot/Cold/Norm | NORM |  | NORM
Temp |  |  |  | Oil Pump Run Pump Tubes Good | NORM |  | NORM
Cooling Water & Injection Well |  |  |  | Oil Pump ISO 100 55 Gal Level | NORM |  | NORM
Line Temp |  |  |  | Nitrogen Level/Well Level
Line Pressure |  |  |  | Brine Temp
Brine Pressure
Flow Rate GPM
HPLP SO DAILY CHECK LOG
Day | 7AM | 11AM | 3PM | Swing/Grave | 7PM | 11PM | 3AM
HPLP Outlet Press PIT 100 |  |  |  | HPLP Outlet Press PIT 100
HPLP SO Cool Out Press PIT 560 |  |  |  | HPLP SO Cool Out Press PIT 560
HPLP Seal Chamb Press PITS 143A |  |  |  | HPLP Seal Chamb Press PITS 143A
HPLP Seal Face DP |  |  |  | HPLP Seal Face DP
HPLP SO Cool In Temp TIT 562 |  |  |  | HPLP SO Cool In Temp TIT 562
HPLP Cool Out Temp TIT 563 |  |  |  | HPLP Cool Out Temp TIT 563
Date
Time | 7:00 | 11:00 | 15:00 | Time | 7:00 | 11:00 | 15:00
Binary Cooling Tower |  |  |  | Cooling Water Well 4
Visual Belts | NORM | NORM | NORM | Line Temp
Vibration Norm/Rough | NORM | NORM | NORM | Line Pressure
Cooling Water Pumps |  |  |  | Flow Rate GPM
Vibration Norm/Rough | NORM | NORM | NORM | Cooling Water Little Hot Well
Temp Hot/Cold/Norm | NORM | NORM | NORM | Line Temp
Blow Down Pump |  |  |  | Line Pressure
Vibration Norm/Rough | NORM | NORM | NORM | Flow Rate GPM
Oil Level Low/High/Norm | NORM | NORM | NORM | Well #1 Production Cooling Water Injection Wells
Temp Hot/Cold/Norm | NORM | NORM | NORM | Vibration Norm/Rough | NORM |  | NORM
Lube Oil Pumps |  |  |  | Pump Oil Level High/Norm/Low | NORM |  | NORM
Vibration Norm/Rough | NORM | NORM | NORM | Pump Temp Hot/Cold/Norm | NORM |  | NORM
Oil Level |  |  |  | Oil Pump Run Pump Tubes Good | NORM |  | NORM
Temp |  |  |  | Oil Pump ISO 100 55 Gal Level | NORM |  | NORM
High Pressure Liquid Pump |  |  |  | Nitrogen Level/Well Level
Vibration Norm/Rough | NORM | NORM | NORM | Brine Temp
Temp High/Norm/Low | NORM | NORM | NORM | Brine Pressure
Oil Upper High/Norm/Low | NORM | NORM | NORM | Flow Rate GPM
Oil Lower High/Norm/Low | NORM | NORM | NORM | Well #2 Production Cooling Water Injection Wells
Seal Pressure |  |  |  | Vibration Norm/Rough | NORM |  | NORM
Seal Motor On/Off | OFF | OFF | OFF | Pump Oil Level High/Norm/Low | NORM |  | NORM
Vibration Norm/Rough | 0 | 0 | 0 | Pump Temp Hot/Cold/Norm | NORM |  | NORM
Temp |  |  |  | Oil Pump Run Pump Tubes Good | NORM |  | NORM
Cooling Water & Injection Well |  |  |  | Oil Pump ISO 100 55 Gal Level | NORM |  | NORM
Line Temp |  |  |  | Nitrogen Level/Well Level
Line Pressure |  |  |  | Brine Temp
Brine Pressure
Flow Rate GPM
HPLP SO DAILY CHECK LOG
Day | 7AM | 11AM | 3PM | Swing/Grave | 7PM | 11PM | 3AM
HPLP Outlet Press PIT 100 |  |  |  | HPLP Outlet Press PIT 100
HPLP SO Cool Out Press PIT 560 |  |  |  | HPLP SO Cool Out Press PIT 560
HPLP Seal Chamb Press PITS 143A |  |  |  | HPLP Seal Chamb Press PITS 143A
HPLP Seal Face DP |  |  |  | HPLP Seal Face DP
HPLP SO Cool In Temp TIT 562 |  |  |  | HPLP SO Cool In Temp TIT 562
HPLP Cool Out Temp TIT 563 |  |  |  | HPLP Cool Out Temp TIT 563
Date
Time | 7:00 | 11:00 | 15:00 | Time | 7:00 | 11:00 | 15:00
Binary Cooling Tower |  |  |  | Cooling Water Well 4
Visual Belts | NORM | NORM | NORM | Line Temp
Vibration Norm/Rough | NORM | NORM | NORM | Line Pressure
Cooling Water Pumps |  |  |  | Flow Rate GPM
Vibration Norm/Rough | NORM | NORM | NORM | Cooling Water Little Hot Well
Temp Hot/Cold/Norm | NORM | NORM | NORM | Line Temp
Blow Down Pump |  |  |  | Line Pressure
Vibration Norm/Rough | NORM | NORM | NORM | Flow Rate GPM
Oil Level Low/High/Norm | NORM | NORM | NORM | Well #1 Production Cooling Water Injection Wells
Temp Hot/Cold/Norm | NORM | NORM | NORM | Vibration Norm/Rough | NORM |  | NORM
Lube Oil Pumps |  |  |  | Pump Oil Level High/Norm/Low | NORM |  | NORM
Vibration Norm/Rough | NORM | NORM | NORM | Pump Temp Hot/Cold/Norm | NORM |  | NORM
Oil Level |  |  |  | Oil Pump Run Pump Tubes Good | NORM |  | NORM
Temp |  |  |  | Oil Pump ISO 100 55 Gal Level | NORM |  | NORM
High Pressure Liquid Pump |  |  |  | Nitrogen Level/Well Level
Vibration Norm/Rough | NORM | NORM | NORM | Brine Temp
Temp High/Norm/Low | NORM | NORM | NORM | Brine Pressure
Oil Upper High/Norm/Low | NORM | NORM | NORM | Flow Rate GPM
Oil Lower High/Norm/Low | NORM | NORM | NORM | Well #2 Production Cooling Water Injection Wells
Seal Pressure |  |  |  | Vibration Norm/Rough | NORM |  | NORM
Seal Motor On/Off | OFF | OFF | OFF | Pump Oil Level High/Norm/Low | NORM |  | NORM
Vibration Norm/Rough | 0 | 0 | 0 | Pump Temp Hot/Cold/Norm | NORM |  | NORM
Temp |  |  |  | Oil Pump Run Pump Tubes Good | NORM |  | NORM
Cooling Water & Injection Well |  |  |  | Oil Pump ISO 100 55 Gal Level | NORM |  | NORM
Line Temp |  |  |  | Nitrogen Level/Well Level
Line Pressure |  |  |  | Brine Temp
Brine Pressure
Flow Rate GPM
HPLP SO DAILY CHECK LOG
Day | 7AM | 11AM | 3PM | Swing/Grave | 7PM | 11PM | 3AM
HPLP Outlet Press PIT 100 |  |  |  | HPLP Outlet Press PIT 100
HPLP SO Cool Out Press PIT 560 |  |  |  | HPLP SO Cool Out Press PIT 560
HPLP Seal Chamb Press PITS 143A |  |  |  | HPLP Seal Chamb Press PITS 143A
HPLP Seal Face DP |  |  |  | HPLP Seal Face DP
HPLP SO Cool In Temp TIT 562 |  |  |  | HPLP SO Cool In Temp TIT 562
HPLP Cool Out Temp TIT 563 |  |  |  | HPLP Cool Out Temp TIT 563
Date
Time | 7:00 | 11:00 | 15:00 | Time | 7:00 | 11:00 | 15:00
Binary Cooling Tower |  |  |  | Cooling Water Well 4
Visual Belts | NORM | NORM | NORM | Line Temp
Vibration Norm/Rough | NORM | NORM | NORM | Line Pressure
Cooling Water Pumps |  |  |  | Flow Rate GPM
Vibration Norm/Rough | NORM | NORM | NORM | Cooling Water Little Hot Well
Temp Hot/Cold/Norm | NORM | NORM | NORM | Line Temp
Blow Down Pump |  |  |  | Line Pressure
Vibration Norm/Rough | NORM | NORM | NORM | Flow Rate GPM
Oil Level Low/High/Norm | NORM | NORM | NORM | Well #1 Production Cooling Water Injection Wells
Temp Hot/Cold/Norm | NORM | NORM | NORM | Vibration Norm/Rough | NORM |  | NORM
Lube Oil Pumps |  |  |  | Pump Oil Level High/Norm/Low | NORM |  | NORM
Vibration Norm/Rough | NORM | NORM | NORM | Pump Temp Hot/Cold/Norm | NORM |  | NORM
Oil Level |  |  |  | Oil Pump Run Pump Tubes Good | NORM |  | NORM
Temp |  |  |  | Oil Pump ISO 100 55 Gal Level | NORM |  | NORM
High Pressure Liquid Pump |  |  |  | Nitrogen Level/Well Level
Vibration Norm/Rough | NORM | NORM | NORM | Brine Temp
Temp High/Norm/Low | NORM | NORM | NORM | Brine Pressure
Oil Upper High/Norm/Low | NORM | NORM | NORM | Flow Rate GPM
Oil Lower High/Norm/Low | NORM | NORM | NORM | Well #2 Production Cooling Water Injection Wells
Seal Pressure |  |  |  | Vibration Norm/Rough | NORM |  | NORM
Seal Motor On/Off | OFF | OFF | OFF | Pump Oil Level High/Norm/Low | NORM |  | NORM
Vibration Norm/Rough | 0 | 0 | 0 | Pump Temp Hot/Cold/Norm | NORM |  | NORM
Temp |  |  |  | Oil Pump Run Pump Tubes Good | NORM |  | NORM
Cooling Water & Injection Well |  |  |  | Oil Pump ISO 100 55 Gal Level | NORM |  | NORM
Line Temp |  |  |  | Nitrogen Level/Well Level
Line Pressure |  |  |  | Brine Temp
Brine Pressure
Flow Rate GPM
HPLP SO DAILY CHECK LOG
Day | 7AM | 11AM | 3PM | Swing/Grave | 7PM | 11PM | 3AM
HPLP Outlet Press PIT 100 |  |  |  | HPLP Outlet Press PIT 100
HPLP SO Cool Out Press PIT 560 |  |  |  | HPLP SO Cool Out Press PIT 560
HPLP Seal Chamb Press PITS 143A |  |  |  | HPLP Seal Chamb Press PITS 143A
HPLP Seal Face DP |  |  |  | HPLP Seal Face DP
HPLP SO Cool In Temp TIT 562 |  |  |  | HPLP SO Cool In Temp TIT 562
HPLP Cool Out Temp TIT 563 |  |  |  | HPLP Cool Out Temp TIT 563
Date
Time | 7:00 | 11:00 | 15:00 | Time | 7:00 | 11:00 | 15:00
Binary Cooling Tower |  |  |  | Cooling Water Well 4
Visual Belts | NORM | NORM | NORM | Line Temp
Vibration Norm/Rough | NORM | NORM | NORM | Line Pressure
Cooling Water Pumps |  |  |  | Flow Rate GPM
Vibration Norm/Rough | NORM | NORM | NORM | Cooling Water Little Hot Well
Temp Hot/Cold/Norm | NORM | NORM | NORM | Line Temp
Blow Down Pump |  |  |  | Line Pressure
Vibration Norm/Rough | NORM | NORM | NORM | Flow Rate GPM
Oil Level Low/High/Norm | NORM | NORM | NORM | Well #1 Production Cooling Water Injection Wells
Temp Hot/Cold/Norm | NORM | NORM | NORM | Vibration Norm/Rough | NORM |  | NORM
Lube Oil Pumps |  |  |  | Pump Oil Level High/Norm/Low | NORM |  | NORM
Vibration Norm/Rough | NORM | NORM | NORM | Pump Temp Hot/Cold/Norm | NORM |  | NORM
Oil Level |  |  |  | Oil Pump Run Pump Tubes Good | NORM |  | NORM
Temp |  |  |  | Oil Pump ISO 100 55 Gal Level | NORM |  | NORM
High Pressure Liquid Pump |  |  |  | Nitrogen Level/Well Level
Vibration Norm/Rough | NORM | NORM | NORM | Brine Temp
Temp High/Norm/Low | NORM | NORM | NORM | Brine Pressure
Oil Upper High/Norm/Low | NORM | NORM | NORM | Flow Rate GPM
Oil Lower High/Norm/Low | NORM | NORM | NORM | Well #2 Production Cooling Water Injection Wells
Seal Pressure |  |  |  | Vibration Norm/Rough | NORM |  | NORM
Seal Motor On/Off | OFF | OFF | OFF | Pump Oil Level High/Norm/Low | NORM |  | NORM
Vibration Norm/Rough | 0 | 0 | 0 | Pump Temp Hot/Cold/Norm | NORM |  | NORM
Temp |  |  |  | Oil Pump Run Pump Tubes Good | NORM |  | NORM
Cooling Water & Injection Well |  |  |  | Oil Pump ISO 100 55 Gal Level | NORM |  | NORM
Line Temp |  |  |  | Nitrogen Level/Well Level
Line Pressure |  |  |  | Brine Temp
Brine Pressure
Flow Rate GPM
HPLP SO DAILY CHECK LOG
Day | 7AM | 11AM | 3PM | Swing/Grave | 7PM | 11PM | 3AM
HPLP Outlet Press PIT 100 |  |  |  | HPLP Outlet Press PIT 100
HPLP SO Cool Out Press PIT 560 |  |  |  | HPLP SO Cool Out Press PIT 560
HPLP Seal Chamb Press PITS 143A |  |  |  | HPLP Seal Chamb Press PITS 143A
HPLP Seal Face DP |  |  |  | HPLP Seal Face DP
HPLP SO Cool In Temp TIT 562 |  |  |  | HPLP SO Cool In Temp TIT 562
HPLP Cool Out Temp TIT 563 |  |  |  | HPLP Cool Out Temp TIT 563
Date
Time | 7:00 | 11:00 | 15:00 | Time | 7:00 | 11:00 | 15:00
Binary Cooling Tower |  |  |  | Cooling Water Well 4
Visual Belts | NORM | NORM | NORM | Line Temp
Vibration Norm/Rough | NORM | NORM | NORM | Line Pressure
Cooling Water Pumps |  |  |  | Flow Rate GPM
Vibration Norm/Rough | NORM | NORM | NORM | Cooling Water Little Hot Well
Temp Hot/Cold/Norm | NORM | NORM | NORM | Line Temp
Blow Down Pump |  |  |  | Line Pressure
Vibration Norm/Rough | NORM | NORM | NORM | Flow Rate GPM
Oil Level Low/High/Norm | NORM | NORM | NORM | Well #1 Production Cooling Water Injection Wells
Temp Hot/Cold/Norm | NORM | NORM | NORM | Vibration Norm/Rough | NORM |  | NORM
Lube Oil Pumps |  |  |  | Pump Oil Level High/Norm/Low | NORM |  | NORM
Vibration Norm/Rough | NORM | NORM | NORM | Pump Temp Hot/Cold/Norm | NORM |  | NORM
Oil Level |  |  |  | Oil Pump Run Pump Tubes Good | NORM |  | NORM
Temp |  |  |  | Oil Pump ISO 100 55 Gal Level | NORM |  | NORM
High Pressure Liquid Pump |  |  |  | Nitrogen Level/Well Level
Vibration Norm/Rough | NORM | NORM | NORM | Brine Temp
Temp High/Norm/Low | NORM | NORM | NORM | Brine Pressure
Oil Upper High/Norm/Low | NORM | NORM | NORM | Flow Rate GPM
Oil Lower High/Norm/Low | NORM | NORM | NORM | Well #2 Production Cooling Water Injection Wells
Seal Pressure |  |  |  | Vibration Norm/Rough | NORM |  | NORM
Seal Motor On/Off | OFF | OFF | OFF | Pump Oil Level High/Norm/Low | NORM |  | NORM
Vibration Norm/Rough | 0 | 0 | 0 | Pump Temp Hot/Cold/Norm | NORM |  | NORM
Temp |  |  |  | Oil Pump Run Pump Tubes Good | NORM |  | NORM
Cooling Water & Injection Well |  |  |  | Oil Pump ISO 100 55 Gal Level | NORM |  | NORM
Line Temp |  |  |  | Nitrogen Level/Well Level
Line Pressure |  |  |  | Brine Temp
Brine Pressure
Flow Rate GPM
HPLP SO DAILY CHECK LOG
Day | 7AM | 11AM | 3PM | Swing/Grave | 7PM | 11PM | 3AM
HPLP Outlet Press PIT 100 |  |  |  | HPLP Outlet Press PIT 100
HPLP SO Cool Out Press PIT 560 |  |  |  | HPLP SO Cool Out Press PIT 560
HPLP Seal Chamb Press PITS 143A |  |  |  | HPLP Seal Chamb Press PITS 143A
HPLP Seal Face DP |  |  |  | HPLP Seal Face DP
HPLP SO Cool In Temp TIT 562 |  |  |  | HPLP SO Cool In Temp TIT 562
HPLP Cool Out Temp TIT 563 |  |  |  | HPLP Cool Out Temp TIT 563
Date
Time | 7:00 | 11:00 | 15:00 | Time | 7:00 | 11:00 | 15:00
Binary Cooling Tower |  |  |  | Cooling Water Well 4
Visual Belts | NORM | NORM | NORM | Line Temp
Vibration Norm/Rough | NORM | NORM | NORM | Line Pressure
Cooling Water Pumps |  |  |  | Flow Rate GPM
Vibration Norm/Rough | NORM | NORM | NORM | Cooling Water Little Hot Well
Temp Hot/Cold/Norm | NORM | NORM | NORM | Line Temp
Blow Down Pump |  |  |  | Line Pressure
Vibration Norm/Rough | NORM | NORM | NORM | Flow Rate GPM
Oil Level Low/High/Norm | NORM | NORM | NORM | Well #1 Production Cooling Water Injection Wells
Temp Hot/Cold/Norm | NORM | NORM | NORM | Vibration Norm/Rough | NORM |  | NORM
Lube Oil Pumps |  |  |  | Pump Oil Level High/Norm/Low | NORM |  | NORM
Vibration Norm/Rough | NORM | NORM | NORM | Pump Temp Hot/Cold/Norm | NORM |  | NORM
Oil Level |  |  |  | Oil Pump Run Pump Tubes Good | NORM |  | NORM
Temp |  |  |  | Oil Pump ISO 100 55 Gal Level | NORM |  | NORM
High Pressure Liquid Pump |  |  |  | Nitrogen Level/Well Level
Vibration Norm/Rough | NORM | NORM | NORM | Brine Temp
Temp High/Norm/Low | NORM | NORM | NORM | Brine Pressure
Oil Upper High/Norm/Low | NORM | NORM | NORM | Flow Rate GPM
Oil Lower High/Norm/Low | NORM | NORM | NORM | Well #2 Production Cooling Water Injection Wells
Seal Pressure |  |  |  | Vibration Norm/Rough | NORM |  | NORM
Seal Motor On/Off | OFF | OFF | OFF | Pump Oil Level High/Norm/Low | NORM |  | NORM
Vibration Norm/Rough | 0 | 0 | 0 | Pump Temp Hot/Cold/Norm | NORM |  | NORM
Temp |  |  |  | Oil Pump Run Pump Tubes Good | NORM |  | NORM
Cooling Water & Injection Well |  |  |  | Oil Pump ISO 100 55 Gal Level | NORM |  | NORM
Line Temp |  |  |  | Nitrogen Level/Well Level
Line Pressure |  |  |  | Brine Temp
Brine Pressure
Flow Rate GPM
HPLP SO DAILY CHECK LOG
Day | 7AM | 11AM | 3PM | Swing/Grave | 7PM | 11PM | 3AM
HPLP Outlet Press PIT 100 |  |  |  | HPLP Outlet Press PIT 100
HPLP SO Cool Out Press PIT 560 |  |  |  | HPLP SO Cool Out Press PIT 560
HPLP Seal Chamb Press PITS 143A |  |  |  | HPLP Seal Chamb Press PITS 143A
HPLP Seal Face DP |  |  |  | HPLP Seal Face DP
HPLP SO Cool In Temp TIT 562 |  |  |  | HPLP SO Cool In Temp TIT 562
HPLP Cool Out Temp TIT 563 |  |  |  | HPLP Cool Out Temp TIT 563
Date
Time | 7:00 | 11:00 | 15:00 | Time | 7:00 | 11:00 | 15:00
Binary Cooling Tower |  |  |  | Cooling Water Well 4
Visual Belts | NORM | NORM | NORM | Line Temp
Vibration Norm/Rough | NORM | NORM | NORM | Line Pressure
Cooling Water Pumps |  |  |  | Flow Rate GPM
Vibration Norm/Rough | NORM | NORM | NORM | Cooling Water Little Hot Well
Temp Hot/Cold/Norm | NORM | NORM | NORM | Line Temp
Blow Down Pump |  |  |  | Line Pressure
Vibration Norm/Rough | NORM | NORM | NORM | Flow Rate GPM
Oil Level Low/High/Norm | NORM | NORM | NORM | Well #1 Production Cooling Water Injection Wells
Temp Hot/Cold/Norm | NORM | NORM | NORM | Vibration Norm/Rough | NORM |  | NORM
Lube Oil Pumps |  |  |  | Pump Oil Level High/Norm/Low | NORM |  | NORM
Vibration Norm/Rough | NORM | NORM | NORM | Pump Temp Hot/Cold/Norm | NORM |  | NORM
Oil Level |  |  |  | Oil Pump Run Pump Tubes Good | NORM |  | NORM
Temp |  |  |  | Oil Pump ISO 100 55 Gal Level | NORM |  | NORM
High Pressure Liquid Pump |  |  |  | Nitrogen Level/Well Level
Vibration Norm/Rough | NORM | NORM | NORM | Brine Temp
Temp High/Norm/Low | NORM | NORM | NORM | Brine Pressure
Oil Upper High/Norm/Low | NORM | NORM | NORM | Flow Rate GPM
Oil Lower High/Norm/Low | NORM | NORM | NORM | Well #2 Production Cooling Water Injection Wells
Seal Pressure |  |  |  | Vibration Norm/Rough | NORM |  | NORM
Seal Motor On/Off | OFF | OFF | OFF | Pump Oil Level High/Norm/Low | NORM |  | NORM
Vibration Norm/Rough | 0 | 0 | 0 | Pump Temp Hot/Cold/Norm | NORM |  | NORM
Temp |  |  |  | Oil Pump Run Pump Tubes Good | NORM |  | NORM
Cooling Water & Injection Well |  |  |  | Oil Pump ISO 100 55 Gal Level | NORM |  | NORM
Line Temp |  |  |  | Nitrogen Level/Well Level
Line Pressure |  |  |  | Brine Temp
Brine Pressure
Flow Rate GPM
HPLP SO DAILY CHECK LOG
Day | 7AM | 11AM | 3PM | Swing/Grave | 7PM | 11PM | 3AM
HPLP Outlet Press PIT 100 |  |  |  | HPLP Outlet Press PIT 100
HPLP SO Cool Out Press PIT 560 |  |  |  | HPLP SO Cool Out Press PIT 560
HPLP Seal Chamb Press PITS 143A |  |  |  | HPLP Seal Chamb Press PITS 143A
HPLP Seal Face DP |  |  |  | HPLP Seal Face DP
HPLP SO Cool In Temp TIT 562 |  |  |  | HPLP SO Cool In Temp TIT 562
HPLP Cool Out Temp TIT 563 |  |  |  | HPLP Cool Out Temp TIT 563
Date
Time | 7:00 | 11:00 | 15:00 | Time | 7:00 | 11:00 | 15:00
Binary Cooling Tower |  |  |  | Cooling Water Well 4
Visual Belts | NORM | NORM | NORM | Line Temp
Vibration Norm/Rough | NORM | NORM | NORM | Line Pressure
Cooling Water Pumps |  |  |  | Flow Rate GPM
Vibration Norm/Rough | NORM | NORM | NORM | Cooling Water Little Hot Well
Temp Hot/Cold/Norm | NORM | NORM | NORM | Line Temp
Blow Down Pump |  |  |  | Line Pressure
Vibration Norm/Rough | NORM | NORM | NORM | Flow Rate GPM
Oil Level Low/High/Norm | NORM | NORM | NORM | Well #1 Production Cooling Water Injection Wells
Temp Hot/Cold/Norm | NORM | NORM | NORM | Vibration Norm/Rough | NORM |  | NORM
Lube Oil Pumps |  |  |  | Pump Oil Level High/Norm/Low | NORM |  | NORM
Vibration Norm/Rough | NORM | NORM | NORM | Pump Temp Hot/Cold/Norm | NORM |  | NORM
Oil Level |  |  |  | Oil Pump Run Pump Tubes Good | NORM |  | NORM
Temp |  |  |  | Oil Pump ISO 100 55 Gal Level | NORM |  | NORM
High Pressure Liquid Pump |  |  |  | Nitrogen Level/Well Level
Vibration Norm/Rough | NORM | NORM | NORM | Brine Temp
Temp High/Norm/Low | NORM | NORM | NORM | Brine Pressure
Oil Upper High/Norm/Low | NORM | NORM | NORM | Flow Rate GPM
Oil Lower High/Norm/Low | NORM | NORM | NORM | Well #2 Production Cooling Water Injection Wells
Seal Pressure |  |  |  | Vibration Norm/Rough | NORM |  | NORM
Seal Motor On/Off | OFF | OFF | OFF | Pump Oil Level High/Norm/Low | NORM |  | NORM
Vibration Norm/Rough | 0 | 0 | 0 | Pump Temp Hot/Cold/Norm | NORM |  | NORM
Temp |  |  |  | Oil Pump Run Pump Tubes Good | NORM |  | NORM
Cooling Water & Injection Well |  |  |  | Oil Pump ISO 100 55 Gal Level | NORM |  | NORM
Line Temp |  |  |  | Nitrogen Level/Well Level
Line Pressure |  |  |  | Brine Temp
Brine Pressure
Flow Rate GPM
HPLP SO DAILY CHECK LOG
Day | 7AM | 11AM | 3PM | Swing/Grave | 7PM | 11PM | 3AM
HPLP Outlet Press PIT 100 |  |  |  | HPLP Outlet Press PIT 100
HPLP SO Cool Out Press PIT 560 |  |  |  | HPLP SO Cool Out Press PIT 560
HPLP Seal Chamb Press PITS 143A |  |  |  | HPLP Seal Chamb Press PITS 143A
HPLP Seal Face DP |  |  |  | HPLP Seal Face DP
HPLP SO Cool In Temp TIT 562 |  |  |  | HPLP SO Cool In Temp TIT 562
HPLP Cool Out Temp TIT 563 |  |  |  | HPLP Cool Out Temp TIT 563
Date
Time | 7:00 | 11:00 | 15:00 | Time | 7:00 | 11:00 | 15:00
Binary Cooling Tower |  |  |  | Cooling Water Well 4
Visual Belts | NORM | NORM | NORM | Line Temp
Vibration Norm/Rough | NORM | NORM | NORM | Line Pressure
Cooling Water Pumps |  |  |  | Flow Rate GPM
Vibration Norm/Rough | NORM | NORM | NORM | Cooling Water Little Hot Well
Temp Hot/Cold/Norm | NORM | NORM | NORM | Line Temp
Blow Down Pump |  |  |  | Line Pressure
Vibration Norm/Rough | NORM | NORM | NORM | Flow Rate GPM
Oil Level Low/High/Norm | NORM | NORM | NORM | Well #1 Production Cooling Water Injection Wells
Temp Hot/Cold/Norm | NORM | NORM | NORM | Vibration Norm/Rough | NORM |  | NORM
Lube Oil Pumps |  |  |  | Pump Oil Level High/Norm/Low | NORM |  | NORM
Vibration Norm/Rough | NORM | NORM | NORM | Pump Temp Hot/Cold/Norm | NORM |  | NORM
Oil Level |  |  |  | Oil Pump Run Pump Tubes Good | NORM |  | NORM
Temp |  |  |  | Oil Pump ISO 100 55 Gal Level | NORM |  | NORM
High Pressure Liquid Pump |  |  |  | Nitrogen Level/Well Level
Vibration Norm/Rough | NORM | NORM | NORM | Brine Temp
Temp High/Norm/Low | NORM | NORM | NORM | Brine Pressure
Oil Upper High/Norm/Low | NORM | NORM | NORM | Flow Rate GPM
Oil Lower High/Norm/Low | NORM | NORM | NORM | Well #2 Production Cooling Water Injection Wells
Seal Pressure |  |  |  | Vibration Norm/Rough | NORM |  | NORM
Seal Motor On/Off | OFF | OFF | OFF | Pump Oil Level High/Norm/Low | NORM |  | NORM
Vibration Norm/Rough | 0 | 0 | 0 | Pump Temp Hot/Cold/Norm | NORM |  | NORM
Temp |  |  |  | Oil Pump Run Pump Tubes Good | NORM |  | NORM
Cooling Water & Injection Well |  |  |  | Oil Pump ISO 100 55 Gal Level | NORM |  | NORM
Line Temp |  |  |  | Nitrogen Level/Well Level
Line Pressure |  |  |  | Brine Temp
Brine Pressure
Flow Rate GPM
HPLP SO DAILY CHECK LOG
Day | 7AM | 11AM | 3PM | Swing/Grave | 7PM | 11PM | 3AM
HPLP Outlet Press PIT 100 |  |  |  | HPLP Outlet Press PIT 100
HPLP SO Cool Out Press PIT 560 |  |  |  | HPLP SO Cool Out Press PIT 560
HPLP Seal Chamb Press PITS 143A |  |  |  | HPLP Seal Chamb Press PITS 143A
HPLP Seal Face DP |  |  |  | HPLP Seal Face DP
HPLP SO Cool In Temp TIT 562 |  |  |  | HPLP SO Cool In Temp TIT 562
HPLP Cool Out Temp TIT 563 |  |  |  | HPLP Cool Out Temp TIT 563
Date
Time | 7:00 | 11:00 | 15:00 | Time | 7:00 | 11:00 | 15:00
Binary Cooling Tower |  |  |  | Cooling Water Well 4
Visual Belts | NORM | NORM | NORM | Line Temp
Vibration Norm/Rough | NORM | NORM | NORM | Line Pressure
Cooling Water Pumps |  |  |  | Flow Rate GPM
Vibration Norm/Rough | NORM | NORM | NORM | Cooling Water Little Hot Well
Temp Hot/Cold/Norm | NORM | NORM | NORM | Line Temp
Blow Down Pump |  |  |  | Line Pressure
Vibration Norm/Rough | NORM | NORM | NORM | Flow Rate GPM
Oil Level Low/High/Norm | NORM | NORM | NORM | Well #1 Production Cooling Water Injection Wells
Temp Hot/Cold/Norm | NORM | NORM | NORM | Vibration Norm/Rough | NORM |  | NORM
Lube Oil Pumps |  |  |  | Pump Oil Level High/Norm/Low | NORM |  | NORM
Vibration Norm/Rough | NORM | NORM | NORM | Pump Temp Hot/Cold/Norm | NORM |  | NORM
Oil Level |  |  |  | Oil Pump Run Pump Tubes Good | NORM |  | NORM
Temp |  |  |  | Oil Pump ISO 100 55 Gal Level | NORM |  | NORM
High Pressure Liquid Pump |  |  |  | Nitrogen Level/Well Level
Vibration Norm/Rough | NORM | NORM | NORM | Brine Temp
Temp High/Norm/Low | NORM | NORM | NORM | Brine Pressure
Oil Upper High/Norm/Low | NORM | NORM | NORM | Flow Rate GPM
Oil Lower High/Norm/Low | NORM | NORM | NORM | Well #2 Production Cooling Water Injection Wells
Seal Pressure |  |  |  | Vibration Norm/Rough | NORM |  | NORM
Seal Motor On/Off | OFF | OFF | OFF | Pump Oil Level High/Norm/Low | NORM |  | NORM
Vibration Norm/Rough | 0 | 0 | 0 | Pump Temp Hot/Cold/Norm | NORM |  | NORM
Temp |  |  |  | Oil Pump Run Pump Tubes Good | NORM |  | NORM
Cooling Water & Injection Well |  |  |  | Oil Pump ISO 100 55 Gal Level | NORM |  | NORM
Line Temp |  |  |  | Nitrogen Level/Well Level
Line Pressure |  |  |  | Brine Temp
Brine Pressure
Flow Rate GPM
HPLP SO DAILY CHECK LOG
Day | 7AM | 11AM | 3PM | Swing/Grave | 7PM | 11PM | 3AM
HPLP Outlet Press PIT 100 |  |  |  | HPLP Outlet Press PIT 100
HPLP SO Cool Out Press PIT 560 |  |  |  | HPLP SO Cool Out Press PIT 560
HPLP Seal Chamb Press PITS 143A |  |  |  | HPLP Seal Chamb Press PITS 143A
HPLP Seal Face DP |  |  |  | HPLP Seal Face DP
HPLP SO Cool In Temp TIT 562 |  |  |  | HPLP SO Cool In Temp TIT 562
HPLP Cool Out Temp TIT 563 |  |  |  | HPLP Cool Out Temp TIT 563
Date
Time | 7:00 | 11:00 | 15:00 | Time | 7:00 | 11:00 | 15:00
Binary Cooling Tower |  |  |  | Cooling Water Well 4
Visual Belts | NORM | NORM | NORM | Line Temp
Vibration Norm/Rough | NORM | NORM | NORM | Line Pressure
Cooling Water Pumps |  |  |  | Flow Rate GPM
Vibration Norm/Rough | NORM | NORM | NORM | Cooling Water Little Hot Well
Temp Hot/Cold/Norm | NORM | NORM | NORM | Line Temp
Blow Down Pump |  |  |  | Line Pressure
Vibration Norm/Rough | NORM | NORM | NORM | Flow Rate GPM
Oil Level Low/High/Norm | NORM | NORM | NORM | Well #1 Production Cooling Water Injection Wells
Temp Hot/Cold/Norm | NORM | NORM | NORM | Vibration Norm/Rough | NORM |  | NORM
Lube Oil Pumps |  |  |  | Pump Oil Level High/Norm/Low | NORM |  | NORM
Vibration Norm/Rough | NORM | NORM | NORM | Pump Temp Hot/Cold/Norm | NORM |  | NORM
Oil Level |  |  |  | Oil Pump Run Pump Tubes Good | NORM |  | NORM
Temp |  |  |  | Oil Pump ISO 100 55 Gal Level | NORM |  | NORM
High Pressure Liquid Pump |  |  |  | Nitrogen Level/Well Level
Vibration Norm/Rough | NORM | NORM | NORM | Brine Temp
Temp High/Norm/Low | NORM | NORM | NORM | Brine Pressure
Oil Upper High/Norm/Low | NORM | NORM | NORM | Flow Rate GPM
Oil Lower High/Norm/Low | NORM | NORM | NORM | Well #2 Production Cooling Water Injection Wells
Seal Pressure |  |  |  | Vibration Norm/Rough | NORM |  | NORM
Seal Motor On/Off | OFF | OFF | OFF | Pump Oil Level High/Norm/Low | NORM |  | NORM
Vibration Norm/Rough | 0 | 0 | 0 | Pump Temp Hot/Cold/Norm | NORM |  | NORM
Temp |  |  |  | Oil Pump Run Pump Tubes Good | NORM |  | NORM
Cooling Water & Injection Well |  |  |  | Oil Pump ISO 100 55 Gal Level | NORM |  | NORM
Line Temp |  |  |  | Nitrogen Level/Well Level
Line Pressure |  |  |  | Brine Temp
Brine Pressure
Flow Rate GPM
HPLP SO DAILY CHECK LOG
Day | 7AM | 11AM | 3PM | Swing/Grave | 7PM | 11PM | 3AM
HPLP Outlet Press PIT 100 |  |  |  | HPLP Outlet Press PIT 100
HPLP SO Cool Out Press PIT 560 |  |  |  | HPLP SO Cool Out Press PIT 560
HPLP Seal Chamb Press PITS 143A |  |  |  | HPLP Seal Chamb Press PITS 143A
HPLP Seal Face DP |  |  |  | HPLP Seal Face DP
HPLP SO Cool In Temp TIT 562 |  |  |  | HPLP SO Cool In Temp TIT 562
HPLP Cool Out Temp TIT 563 |  |  |  | HPLP Cool Out Temp TIT 563
Date
Time | 7:00 | 11:00 | 15:00 | Time | 7:00 | 11:00 | 15:00
Binary Cooling Tower |  |  |  | Cooling Water Well 4
Visual Belts | NORM | NORM | NORM | Line Temp
Vibration Norm/Rough | NORM | NORM | NORM | Line Pressure
Cooling Water Pumps |  |  |  | Flow Rate GPM
Vibration Norm/Rough | NORM | NORM | NORM | Cooling Water Little Hot Well
Temp Hot/Cold/Norm | NORM | NORM | NORM | Line Temp
Blow Down Pump |  |  |  | Line Pressure
Vibration Norm/Rough | NORM | NORM | NORM | Flow Rate GPM
Oil Level Low/High/Norm | NORM | NORM | NORM | Well #1 Production Cooling Water Injection Wells
Temp Hot/Cold/Norm | NORM | NORM | NORM | Vibration Norm/Rough | NORM |  | NORM
Lube Oil Pumps |  |  |  | Pump Oil Level High/Norm/Low | NORM |  | NORM
Vibration Norm/Rough | NORM | NORM | NORM | Pump Temp Hot/Cold/Norm | NORM |  | NORM
Oil Level |  |  |  | Oil Pump Run Pump Tubes Good | NORM |  | NORM
Temp |  |  |  | Oil Pump ISO 100 55 Gal Level | NORM |  | NORM
High Pressure Liquid Pump |  |  |  | Nitrogen Level/Well Level
Vibration Norm/Rough | NORM | NORM | NORM | Brine Temp
Temp High/Norm/Low | NORM | NORM | NORM | Brine Pressure
Oil Upper High/Norm/Low | NORM | NORM | NORM | Flow Rate GPM
Oil Lower High/Norm/Low | NORM | NORM | NORM | Well #2 Production Cooling Water Injection Wells
Seal Pressure |  |  |  | Vibration Norm/Rough | NORM |  | NORM
Seal Motor On/Off | OFF | OFF | OFF | Pump Oil Level High/Norm/Low | NORM |  | NORM
Vibration Norm/Rough | 0 | 0 | 0 | Pump Temp Hot/Cold/Norm | NORM |  | NORM
Temp |  |  |  | Oil Pump Run Pump Tubes Good | NORM |  | NORM
Cooling Water & Injection Well |  |  |  | Oil Pump ISO 100 55 Gal Level | NORM |  | NORM
Line Temp |  |  |  | Nitrogen Level/Well Level
Line Pressure |  |  |  | Brine Temp
Brine Pressure
Flow Rate GPM
HPLP SO DAILY CHECK LOG
Day | 7AM | 11AM | 3PM | Swing/Grave | 7PM | 11PM | 3AM
HPLP Outlet Press PIT 100 |  |  |  | HPLP Outlet Press PIT 100
HPLP SO Cool Out Press PIT 560 |  |  |  | HPLP SO Cool Out Press PIT 560
HPLP Seal Chamb Press PITS 143A |  |  |  | HPLP Seal Chamb Press PITS 143A
HPLP Seal Face DP |  |  |  | HPLP Seal Face DP
HPLP SO Cool In Temp TIT 562 |  |  |  | HPLP SO Cool In Temp TIT 562
HPLP Cool Out Temp TIT 563 |  |  |  | HPLP Cool Out Temp TIT 563
Date
Time | 7:00 | 11:00 | 15:00 | Time | 7:00 | 11:00 | 15:00
Binary Cooling Tower |  |  |  | Cooling Water Well 4
Visual Belts | NORM | NORM | NORM | Line Temp
Vibration Norm/Rough | NORM | NORM | NORM | Line Pressure
Cooling Water Pumps |  |  |  | Flow Rate GPM
Vibration Norm/Rough | NORM | NORM | NORM | Cooling Water Little Hot Well
Temp Hot/Cold/Norm | NORM | NORM | NORM | Line Temp
Blow Down Pump |  |  |  | Line Pressure
Vibration Norm/Rough | NORM | NORM | NORM | Flow Rate GPM
Oil Level Low/High/Norm | NORM | NORM | NORM | Well #1 Production Cooling Water Injection Wells
Temp Hot/Cold/Norm | NORM | NORM | NORM | Vibration Norm/Rough | NORM |  | NORM
Lube Oil Pumps |  |  |  | Pump Oil Level High/Norm/Low | NORM |  | NORM
Vibration Norm/Rough | NORM | NORM | NORM | Pump Temp Hot/Cold/Norm | NORM |  | NORM
Oil Level |  |  |  | Oil Pump Run Pump Tubes Good | NORM |  | NORM
Temp |  |  |  | Oil Pump ISO 100 55 Gal Level | NORM |  | NORM
High Pressure Liquid Pump |  |  |  | Nitrogen Level/Well Level
Vibration Norm/Rough | NORM | NORM | NORM | Brine Temp
Temp High/Norm/Low | NORM | NORM | NORM | Brine Pressure
Oil Upper High/Norm/Low | NORM | NORM | NORM | Flow Rate GPM
Oil Lower High/Norm/Low | NORM | NORM | NORM | Well #2 Production Cooling Water Injection Wells
Seal Pressure |  |  |  | Vibration Norm/Rough | NORM |  | NORM
Seal Motor On/Off | OFF | OFF | OFF | Pump Oil Level High/Norm/Low | NORM |  | NORM
Vibration Norm/Rough | 0 | 0 | 0 | Pump Temp Hot/Cold/Norm | NORM |  | NORM
Temp |  |  |  | Oil Pump Run Pump Tubes Good | NORM |  | NORM
Cooling Water & Injection Well |  |  |  | Oil Pump ISO 100 55 Gal Level | NORM |  | NORM
Line Temp |  |  |  | Nitrogen Level/Well Level
Line Pressure |  |  |  | Brine Temp
Brine Pressure
Flow Rate GPM
HPLP SO DAILY CHECK LOG
Day | 7AM | 11AM | 3PM | Swing/Grave | 7PM | 11PM | 3AM
HPLP Outlet Press PIT 100 |  |  |  | HPLP Outlet Press PIT 100
HPLP SO Cool Out Press PIT 560 |  |  |  | HPLP SO Cool Out Press PIT 560
HPLP Seal Chamb Press PITS 143A |  |  |  | HPLP Seal Chamb Press PITS 143A
HPLP Seal Face DP |  |  |  | HPLP Seal Face DP
HPLP SO Cool In Temp TIT 562 |  |  |  | HPLP SO Cool In Temp TIT 562
HPLP Cool Out Temp TIT 563 |  |  |  | HPLP Cool Out Temp TIT 563
Date
Time | 7:00 | 11:00 | 15:00 | Time | 7:00 | 11:00 | 15:00
Binary Cooling Tower |  |  |  | Cooling Water Well 4
Visual Belts | NORM | NORM | NORM | Line Temp
Vibration Norm/Rough | NORM | NORM | NORM | Line Pressure
Cooling Water Pumps |  |  |  | Flow Rate GPM
Vibration Norm/Rough | NORM | NORM | NORM | Cooling Water Little Hot Well
Temp Hot/Cold/Norm | NORM | NORM | NORM | Line Temp
Blow Down Pump |  |  |  | Line Pressure
Vibration Norm/Rough | NORM | NORM | NORM | Flow Rate GPM
Oil Level Low/High/Norm | NORM | NORM | NORM | Well #1 Production Cooling Water Injection Wells
Temp Hot/Cold/Norm | NORM | NORM | NORM | Vibration Norm/Rough | NORM |  | NORM
Lube Oil Pumps |  |  |  | Pump Oil Level High/Norm/Low | NORM |  | NORM
Vibration Norm/Rough | NORM | NORM | NORM | Pump Temp Hot/Cold/Norm | NORM |  | NORM
Oil Level |  |  |  | Oil Pump Run Pump Tubes Good | NORM |  | NORM
Temp |  |  |  | Oil Pump ISO 100 55 Gal Level | NORM |  | NORM
High Pressure Liquid Pump |  |  |  | Nitrogen Level/Well Level
Vibration Norm/Rough | NORM | NORM | NORM | Brine Temp
Temp High/Norm/Low | NORM | NORM | NORM | Brine Pressure
Oil Upper High/Norm/Low | NORM | NORM | NORM | Flow Rate GPM
Oil Lower High/Norm/Low | NORM | NORM | NORM | Well #2 Production Cooling Water Injection Wells
Seal Pressure |  |  |  | Vibration Norm/Rough | NORM |  | NORM
Seal Motor On/Off | OFF | OFF | OFF | Pump Oil Level High/Norm/Low | NORM |  | NORM
Vibration Norm/Rough | 0 | 0 | 0 | Pump Temp Hot/Cold/Norm | NORM |  | NORM
Temp |  |  |  | Oil Pump Run Pump Tubes Good | NORM |  | NORM
Cooling Water & Injection Well |  |  |  | Oil Pump ISO 100 55 Gal Level | NORM |  | NORM
Line Temp |  |  |  | Nitrogen Level/Well Level
Line Pressure |  |  |  | Brine Temp
Brine Pressure
Flow Rate GPM
HPLP SO DAILY CHECK LOG
Day | 7AM | 11AM | 3PM | Swing/Grave | 7PM | 11PM | 3AM
HPLP Outlet Press PIT 100 |  |  |  | HPLP Outlet Press PIT 100
HPLP SO Cool Out Press PIT 560 |  |  |  | HPLP SO Cool Out Press PIT 560
HPLP Seal Chamb Press PITS 143A |  |  |  | HPLP Seal Chamb Press PITS 143A
HPLP Seal Face DP |  |  |  | HPLP Seal Face DP
HPLP SO Cool In Temp TIT 562 |  |  |  | HPLP SO Cool In Temp TIT 562
HPLP Cool Out Temp TIT 563 |  |  |  | HPLP Cool Out Temp TIT 563
Date
Time | 7:00 | 11:00 | 15:00 | Time | 7:00 | 11:00 | 15:00
Binary Cooling Tower |  |  |  | Cooling Water Well 4
Visual Belts | NORM | NORM | NORM | Line Temp
Vibration Norm/Rough | NORM | NORM | NORM | Line Pressure
Cooling Water Pumps |  |  |  | Flow Rate GPM
Vibration Norm/Rough | NORM | NORM | NORM | Cooling Water Little Hot Well
Temp Hot/Cold/Norm | NORM | NORM | NORM | Line Temp
Blow Down Pump |  |  |  | Line Pressure
Vibration Norm/Rough | NORM | NORM | NORM | Flow Rate GPM
Oil Level Low/High/Norm | NORM | NORM | NORM | Well #1 Production Cooling Water Injection Wells
Temp Hot/Cold/Norm | NORM | NORM | NORM | Vibration Norm/Rough | NORM |  | NORM
Lube Oil Pumps |  |  |  | Pump Oil Level High/Norm/Low | NORM |  | NORM
Vibration Norm/Rough | NORM | NORM | NORM | Pump Temp Hot/Cold/Norm | NORM |  | NORM
Oil Level |  |  |  | Oil Pump Run Pump Tubes Good | NORM |  | NORM
Temp |  |  |  | Oil Pump ISO 100 55 Gal Level | NORM |  | NORM
High Pressure Liquid Pump |  |  |  | Nitrogen Level/Well Level
Vibration Norm/Rough | NORM | NORM | NORM | Brine Temp
Temp High/Norm/Low | NORM | NORM | NORM | Brine Pressure
Oil Upper High/Norm/Low | NORM | NORM | NORM | Flow Rate GPM
Oil Lower High/Norm/Low | NORM | NORM | NORM | Well #2 Production Cooling Water Injection Wells
Seal Pressure |  |  |  | Vibration Norm/Rough | NORM |  | NORM
Seal Motor On/Off | OFF | OFF | OFF | Pump Oil Level High/Norm/Low | NORM |  | NORM
Vibration Norm/Rough | 0 | 0 | 0 | Pump Temp Hot/Cold/Norm | NORM |  | NORM
Temp |  |  |  | Oil Pump Run Pump Tubes Good | NORM |  | NORM
Cooling Water & Injection Well |  |  |  | Oil Pump ISO 100 55 Gal Level | NORM |  | NORM
Line Temp |  |  |  | Nitrogen Level/Well Level
Line Pressure |  |  |  | Brine Temp
Brine Pressure
Flow Rate GPM
HPLP SO DAILY CHECK LOG
Day | 7AM | 11AM | 3PM | Swing/Grave | 7PM | 11PM | 3AM
HPLP Outlet Press PIT 100 |  |  |  | HPLP Outlet Press PIT 100
HPLP SO Cool Out Press PIT 560 |  |  |  | HPLP SO Cool Out Press PIT 560
HPLP Seal Chamb Press PITS 143A |  |  |  | HPLP Seal Chamb Press PITS 143A
HPLP Seal Face DP |  |  |  | HPLP Seal Face DP
HPLP SO Cool In Temp TIT 562 |  |  |  | HPLP SO Cool In Temp TIT 562
HPLP Cool Out Temp TIT 563 |  |  |  | HPLP Cool Out Temp TIT 563
Date
Time | 7:00 | 11:00 | 15:00 | Time | 7:00 | 11:00 | 15:00
Binary Cooling Tower |  |  |  | Cooling Water Well 4
Visual Belts | NORM | NORM | NORM | Line Temp
Vibration Norm/Rough | NORM | NORM | NORM | Line Pressure
Cooling Water Pumps |  |  |  | Flow Rate GPM
Vibration Norm/Rough | NORM | NORM | NORM | Cooling Water Little Hot Well
Temp Hot/Cold/Norm | NORM | NORM | NORM | Line Temp
Blow Down Pump |  |  |  | Line Pressure
Vibration Norm/Rough | NORM | NORM | NORM | Flow Rate GPM
Oil Level Low/High/Norm | NORM | NORM | NORM | Well #1 Production Cooling Water Injection Wells
Temp Hot/Cold/Norm | NORM | NORM | NORM | Vibration Norm/Rough | NORM |  | NORM
Lube Oil Pumps |  |  |  | Pump Oil Level High/Norm/Low | NORM |  | NORM
Vibration Norm/Rough | NORM | NORM | NORM | Pump Temp Hot/Cold/Norm | NORM |  | NORM
Oil Level |  |  |  | Oil Pump Run Pump Tubes Good | NORM |  | NORM
Temp |  |  |  | Oil Pump ISO 100 55 Gal Level | NORM |  | NORM
High Pressure Liquid Pump |  |  |  | Nitrogen Level/Well Level
Vibration Norm/Rough | NORM | NORM | NORM | Brine Temp
Temp High/Norm/Low | NORM | NORM | NORM | Brine Pressure
Oil Upper High/Norm/Low | NORM | NORM | NORM | Flow Rate GPM
Oil Lower High/Norm/Low | NORM | NORM | NORM | Well #2 Production Cooling Water Injection Wells
Seal Pressure |  |  |  | Vibration Norm/Rough | NORM |  | NORM
Seal Motor On/Off | OFF | OFF | OFF | Pump Oil Level High/Norm/Low | NORM |  | NORM
Vibration Norm/Rough | 0 | 0 | 0 | Pump Temp Hot/Cold/Norm | NORM |  | NORM
Temp |  |  |  | Oil Pump Run Pump Tubes Good | NORM |  | NORM
Cooling Water & Injection Well |  |  |  | Oil Pump ISO 100 55 Gal Level | NORM |  | NORM
Line Temp |  |  |  | Nitrogen Level/Well Level
Line Pressure |  |  |  | Brine Temp
Brine Pressure
Flow Rate GPM
HPLP SO DAILY CHECK LOG
Day | 7AM | 11AM | 3PM | Swing/Grave | 7PM | 11PM | 3AM
HPLP Outlet Press PIT 100 |  |  |  | HPLP Outlet Press PIT 100
HPLP SO Cool Out Press PIT 560 |  |  |  | HPLP SO Cool Out Press PIT 560
HPLP Seal Chamb Press PITS 143A |  |  |  | HPLP Seal Chamb Press PITS 143A
HPLP Seal Face DP |  |  |  | HPLP Seal Face DP
HPLP SO Cool In Temp TIT 562 |  |  |  | HPLP SO Cool In Temp TIT 562
HPLP Cool Out Temp TIT 563 |  |  |  | HPLP Cool Out Temp TIT 563
Date
Time | 7:00 | 11:00 | 15:00 | Time | 7:00 | 11:00 | 15:00
Binary Cooling Tower |  |  |  | Cooling Water Well 4
Visual Belts | NORM | NORM | NORM | Line Temp
Vibration Norm/Rough | NORM | NORM | NORM | Line Pressure
Cooling Water Pumps |  |  |  | Flow Rate GPM
Vibration Norm/Rough | NORM | NORM | NORM | Cooling Water Little Hot Well
Temp Hot/Cold/Norm | NORM | NORM | NORM | Line Temp
Blow Down Pump |  |  |  | Line Pressure
Vibration Norm/Rough | NORM | NORM | NORM | Flow Rate GPM
Oil Level Low/High/Norm | NORM | NORM | NORM | Well #1 Production Cooling Water Injection Wells
Temp Hot/Cold/Norm | NORM | NORM | NORM | Vibration Norm/Rough | NORM |  | NORM
Lube Oil Pumps |  |  |  | Pump Oil Level High/Norm/Low | NORM |  | NORM
Vibration Norm/Rough | NORM | NORM | NORM | Pump Temp Hot/Cold/Norm | NORM |  | NORM
Oil Level |  |  |  | Oil Pump Run Pump Tubes Good | NORM |  | NORM
Temp |  |  |  | Oil Pump ISO 100 55 Gal Level | NORM |  | NORM
High Pressure Liquid Pump |  |  |  | Nitrogen Level/Well Level
Vibration Norm/Rough | NORM | NORM | NORM | Brine Temp
Temp High/Norm/Low | NORM | NORM | NORM | Brine Pressure
Oil Upper High/Norm/Low | NORM | NORM | NORM | Flow Rate GPM
Oil Lower High/Norm/Low | NORM | NORM | NORM | Well #2 Production Cooling Water Injection Wells
Seal Pressure |  |  |  | Vibration Norm/Rough | NORM |  | NORM
Seal Motor On/Off | OFF | OFF | OFF | Pump Oil Level High/Norm/Low | NORM |  | NORM
Vibration Norm/Rough | 0 | 0 | 0 | Pump Temp Hot/Cold/Norm | NORM |  | NORM
Temp |  |  |  | Oil Pump Run Pump Tubes Good | NORM |  | NORM
Cooling Water & Injection Well |  |  |  | Oil Pump ISO 100 55 Gal Level | NORM |  | NORM
Line Temp |  |  |  | Nitrogen Level/Well Level
Line Pressure |  |  |  | Brine Temp
Brine Pressure
Flow Rate GPM
HPLP SO DAILY CHECK LOG
Day | 7AM | 11AM | 3PM | Swing/Grave | 7PM | 11PM | 3AM
HPLP Outlet Press PIT 100 |  |  |  | HPLP Outlet Press PIT 100
HPLP SO Cool Out Press PIT 560 |  |  |  | HPLP SO Cool Out Press PIT 560
HPLP Seal Chamb Press PITS 143A |  |  |  | HPLP Seal Chamb Press PITS 143A
HPLP Seal Face DP |  |  |  | HPLP Seal Face DP
HPLP SO Cool In Temp TIT 562 |  |  |  | HPLP SO Cool In Temp TIT 562
HPLP Cool Out Temp TIT 563 |  |  |  | HPLP Cool Out Temp TIT 563
Date
Time | 7:00 | 11:00 | 15:00 | Time | 7:00 | 11:00 | 15:00
Binary Cooling Tower |  |  |  | Cooling Water Well 4
Visual Belts | NORM | NORM | NORM | Line Temp
Vibration Norm/Rough | NORM | NORM | NORM | Line Pressure
Cooling Water Pumps |  |  |  | Flow Rate GPM
Vibration Norm/Rough | NORM | NORM | NORM | Cooling Water Little Hot Well
Temp Hot/Cold/Norm | NORM | NORM | NORM | Line Temp
Blow Down Pump |  |  |  | Line Pressure
Vibration Norm/Rough | NORM | NORM | NORM | Flow Rate GPM
Oil Level Low/High/Norm | NORM | NORM | NORM | Well #1 Production Cooling Water Injection Wells
Temp Hot/Cold/Norm | NORM | NORM | NORM | Vibration Norm/Rough | NORM |  | NORM
Lube Oil Pumps |  |  |  | Pump Oil Level High/Norm/Low | NORM |  | NORM
Vibration Norm/Rough | NORM | NORM | NORM | Pump Temp Hot/Cold/Norm | NORM |  | NORM
Oil Level |  |  |  | Oil Pump Run Pump Tubes Good | NORM |  | NORM
Temp |  |  |  | Oil Pump ISO 100 55 Gal Level | NORM |  | NORM
High Pressure Liquid Pump |  |  |  | Nitrogen Level/Well Level
Vibration Norm/Rough | NORM | NORM | NORM | Brine Temp
Temp High/Norm/Low | NORM | NORM | NORM | Brine Pressure
Oil Upper High/Norm/Low | NORM | NORM | NORM | Flow Rate GPM
Oil Lower High/Norm/Low | NORM | NORM | NORM | Well #2 Production Cooling Water Injection Wells
Seal Pressure |  |  |  | Vibration Norm/Rough | NORM |  | NORM
Seal Motor On/Off | OFF | OFF | OFF | Pump Oil Level High/Norm/Low | NORM |  | NORM
Vibration Norm/Rough | 0 | 0 | 0 | Pump Temp Hot/Cold/Norm | NORM |  | NORM
Temp |  |  |  | Oil Pump Run Pump Tubes Good | NORM |  | NORM
Cooling Water & Injection Well |  |  |  | Oil Pump ISO 100 55 Gal Level | NORM |  | NORM
Line Temp |  |  |  | Nitrogen Level/Well Level
Line Pressure |  |  |  | Brine Temp
Brine Pressure
Flow Rate GPM
HPLP SO DAILY CHECK LOG
Day | 7AM | 11AM | 3PM | Swing/Grave | 7PM | 11PM | 3AM
HPLP Outlet Press PIT 100 |  |  |  | HPLP Outlet Press PIT 100
HPLP SO Cool Out Press PIT 560 |  |  |  | HPLP SO Cool Out Press PIT 560
HPLP Seal Chamb Press PITS 143A |  |  |  | HPLP Seal Chamb Press PITS 143A
HPLP Seal Face DP |  |  |  | HPLP Seal Face DP
HPLP SO Cool In Temp TIT 562 |  |  |  | HPLP SO Cool In Temp TIT 562
HPLP Cool Out Temp TIT 563 |  |  |  | HPLP Cool Out Temp TIT 563
Date
Time | 7:00 | 11:00 | 15:00 | Time | 7:00 | 11:00 | 15:00
Binary Cooling Tower |  |  |  | Cooling Water Well 4
Visual Belts | NORM | NORM | NORM | Line Temp
Vibration Norm/Rough | NORM | NORM | NORM | Line Pressure
Cooling Water Pumps |  |  |  | Flow Rate GPM
Vibration Norm/Rough | NORM | NORM | NORM | Cooling Water Little Hot Well
Temp Hot/Cold/Norm | NORM | NORM | NORM | Line Temp
Blow Down Pump |  |  |  | Line Pressure
Vibration Norm/Rough | NORM | NORM | NORM | Flow Rate GPM
Oil Level Low/High/Norm | NORM | NORM | NORM | Well #1 Production Cooling Water Injection Wells
Temp Hot/Cold/Norm | NORM | NORM | NORM | Vibration Norm/Rough | NORM |  | NORM
Lube Oil Pumps |  |  |  | Pump Oil Level High/Norm/Low | NORM |  | NORM
Vibration Norm/Rough | NORM | NORM | NORM | Pump Temp Hot/Cold/Norm | NORM |  | NORM
Oil Level |  |  |  | Oil Pump Run Pump Tubes Good | NORM |  | NORM
Temp |  |  |  | Oil Pump ISO 100 55 Gal Level | NORM |  | NORM
High Pressure Liquid Pump |  |  |  | Nitrogen Level/Well Level
Vibration Norm/Rough | NORM | NORM | NORM | Brine Temp
Temp High/Norm/Low | NORM | NORM | NORM | Brine Pressure
Oil Upper High/Norm/Low | NORM | NORM | NORM | Flow Rate GPM
Oil Lower High/Norm/Low | NORM | NORM | NORM | Well #2 Production Cooling Water Injection Wells
Seal Pressure |  |  |  | Vibration Norm/Rough | NORM |  | NORM
Seal Motor On/Off | OFF | OFF | OFF | Pump Oil Level High/Norm/Low | NORM |  | NORM
Vibration Norm/Rough | 0 | 0 | 0 | Pump Temp Hot/Cold/Norm | NORM |  | NORM
Temp |  |  |  | Oil Pump Run Pump Tubes Good | NORM |  | NORM
Cooling Water & Injection Well |  |  |  | Oil Pump ISO 100 55 Gal Level | NORM |  | NORM
Line Temp |  |  |  | Nitrogen Level/Well Level
Line Pressure |  |  |  | Brine Temp
Brine Pressure
Flow Rate GPM
HPLP SO DAILY CHECK LOG
Day | 7AM | 11AM | 3PM | Swing/Grave | 7PM | 11PM | 3AM
HPLP Outlet Press PIT 100 |  |  |  | HPLP Outlet Press PIT 100
HPLP SO Cool Out Press PIT 560 |  |  |  | HPLP SO Cool Out Press PIT 560
HPLP Seal Chamb Press PITS 143A |  |  |  | HPLP Seal Chamb Press PITS 143A
HPLP Seal Face DP |  |  |  | HPLP Seal Face DP
HPLP SO Cool In Temp TIT 562 |  |  |  | HPLP SO Cool In Temp TIT 562
HPLP Cool Out Temp TIT 563 |  |  |  | HPLP Cool Out Temp TIT 563
Date
Time | 7:00 | 11:00 | 15:00 | Time | 7:00 | 11:00 | 15:00
Binary Cooling Tower |  |  |  | Cooling Water Well 4
Visual Belts | NORM | NORM | NORM | Line Temp
Vibration Norm/Rough | NORM | NORM | NORM | Line Pressure
Cooling Water Pumps |  |  |  | Flow Rate GPM
Vibration Norm/Rough | NORM | NORM | NORM | Cooling Water Little Hot Well
Temp Hot/Cold/Norm | NORM | NORM | NORM | Line Temp
Blow Down Pump |  |  |  | Line Pressure
Vibration Norm/Rough | NORM | NORM | NORM | Flow Rate GPM
Oil Level Low/High/Norm | NORM | NORM | NORM | Well #1 Production Cooling Water Injection Wells
Temp Hot/Cold/Norm | NORM | NORM | NORM | Vibration Norm/Rough | NORM |  | NORM
Lube Oil Pumps |  |  |  | Pump Oil Level High/Norm/Low | NORM |  | NORM
Vibration Norm/Rough | NORM | NORM | NORM | Pump Temp Hot/Cold/Norm | NORM |  | NORM
Oil Level |  |  |  | Oil Pump Run Pump Tubes Good | NORM |  | NORM
Temp |  |  |  | Oil Pump ISO 100 55 Gal Level | NORM |  | NORM
High Pressure Liquid Pump |  |  |  | Nitrogen Level/Well Level
Vibration Norm/Rough | NORM | NORM | NORM | Brine Temp
Temp High/Norm/Low | NORM | NORM | NORM | Brine Pressure
Oil Upper High/Norm/Low | NORM | NORM | NORM | Flow Rate GPM
Oil Lower High/Norm/Low | NORM | NORM | NORM | Well #2 Production Cooling Water Injection Wells
Seal Pressure |  |  |  | Vibration Norm/Rough | NORM |  | NORM
Seal Motor On/Off | OFF | OFF | OFF | Pump Oil Level High/Norm/Low | NORM |  | NORM
Vibration Norm/Rough | 0 | 0 | 0 | Pump Temp Hot/Cold/Norm | NORM |  | NORM
Temp |  |  |  | Oil Pump Run Pump Tubes Good | NORM |  | NORM
Cooling Water & Injection Well |  |  |  | Oil Pump ISO 100 55 Gal Level | NORM |  | NORM
Line Temp |  |  |  | Nitrogen Level/Well Level
Line Pressure |  |  |  | Brine Temp
Brine Pressure
Flow Rate GPM
HPLP SO DAILY CHECK LOG
Day | 7AM | 11AM | 3PM | Swing/Grave | 7PM | 11PM | 3AM
HPLP Outlet Press PIT 100 |  |  |  | HPLP Outlet Press PIT 100
HPLP SO Cool Out Press PIT 560 |  |  |  | HPLP SO Cool Out Press PIT 560
HPLP Seal Chamb Press PITS 143A |  |  |  | HPLP Seal Chamb Press PITS 143A
HPLP Seal Face DP |  |  |  | HPLP Seal Face DP
HPLP SO Cool In Temp TIT 562 |  |  |  | HPLP SO Cool In Temp TIT 562
HPLP Cool Out Temp TIT 563 |  |  |  | HPLP Cool Out Temp TIT 563
Date
Time | 7:00 | 11:00 | 15:00 | Time | 7:00 | 11:00 | 15:00
Binary Cooling Tower |  |  |  | Cooling Water Well 4
Visual Belts | NORM | NORM | NORM | Line Temp
Vibration Norm/Rough | NORM | NORM | NORM | Line Pressure
Cooling Water Pumps |  |  |  | Flow Rate GPM
Vibration Norm/Rough | NORM | NORM | NORM | Cooling Water Little Hot Well
Temp Hot/Cold/Norm | NORM | NORM | NORM | Line Temp
Blow Down Pump |  |  |  | Line Pressure
Vibration Norm/Rough | NORM | NORM | NORM | Flow Rate GPM
Oil Level Low/High/Norm | NORM | NORM | NORM | Well #1 Production Cooling Water Injection Wells
Temp Hot/Cold/Norm | NORM | NORM | NORM | Vibration Norm/Rough | NORM |  | NORM
Lube Oil Pumps |  |  |  | Pump Oil Level High/Norm/Low | NORM |  | NORM
Vibration Norm/Rough | NORM | NORM | NORM | Pump Temp Hot/Cold/Norm | NORM |  | NORM
Oil Level |  |  |  | Oil Pump Run Pump Tubes Good | NORM |  | NORM
Temp |  |  |  | Oil Pump ISO 100 55 Gal Level | NORM |  | NORM
High Pressure Liquid Pump |  |  |  | Nitrogen Level/Well Level
Vibration Norm/Rough | NORM | NORM | NORM | Brine Temp
Temp High/Norm/Low | NORM | NORM | NORM | Brine Pressure
Oil Upper High/Norm/Low | NORM | NORM | NORM | Flow Rate GPM
Oil Lower High/Norm/Low | NORM | NORM | NORM | Well #2 Production Cooling Water Injection Wells
Seal Pressure |  |  |  | Vibration Norm/Rough | NORM |  | NORM
Seal Motor On/Off | OFF | OFF | OFF | Pump Oil Level High/Norm/Low | NORM |  | NORM
Vibration Norm/Rough | 0 | 0 | 0 | Pump Temp Hot/Cold/Norm | NORM |  | NORM
Temp |  |  |  | Oil Pump Run Pump Tubes Good | NORM |  | NORM
Cooling Water & Injection Well |  |  |  | Oil Pump ISO 100 55 Gal Level | NORM |  | NORM
Line Temp |  |  |  | Nitrogen Level/Well Level
Line Pressure |  |  |  | Brine Temp
Brine Pressure
Flow Rate GPM
HPLP SO DAILY CHECK LOG
Day | 7AM | 11AM | 3PM | Swing/Grave | 7PM | 11PM | 3AM
HPLP Outlet Press PIT 100 |  |  |  | HPLP Outlet Press PIT 100
HPLP SO Cool Out Press PIT 560 |  |  |  | HPLP SO Cool Out Press PIT 560
HPLP Seal Chamb Press PITS 143A |  |  |  | HPLP Seal Chamb Press PITS 143A
HPLP Seal Face DP |  |  |  | HPLP Seal Face DP
HPLP SO Cool In Temp TIT 562 |  |  |  | HPLP SO Cool In Temp TIT 562
HPLP Cool Out Temp TIT 563 |  |  |  | HPLP Cool Out Temp TIT 563
Date
Time | 7:00 | 11:00 | 15:00 | Time | 7:00 | 11:00 | 15:00
Binary Cooling Tower |  |  |  | Cooling Water Well 4
Visual Belts | NORM | NORM | NORM | Line Temp
Vibration Norm/Rough | NORM | NORM | NORM | Line Pressure
Cooling Water Pumps |  |  |  | Flow Rate GPM
Vibration Norm/Rough | NORM | NORM | NORM | Cooling Water Little Hot Well
Temp Hot/Cold/Norm | NORM | NORM | NORM | Line Temp
Blow Down Pump |  |  |  | Line Pressure
Vibration Norm/Rough | NORM | NORM | NORM | Flow Rate GPM
Oil Level Low/High/Norm | NORM | NORM | NORM | Well #1 Production Cooling Water Injection Wells
Temp Hot/Cold/Norm | NORM | NORM | NORM | Vibration Norm/Rough | NORM |  | NORM
Lube Oil Pumps |  |  |  | Pump Oil Level High/Norm/Low | NORM |  | NORM
Vibration Norm/Rough | NORM | NORM | NORM | Pump Temp Hot/Cold/Norm | NORM |  | NORM
Oil Level |  |  |  | Oil Pump Run Pump Tubes Good | NORM |  | NORM
Temp |  |  |  | Oil Pump ISO 100 55 Gal Level | NORM |  | NORM
High Pressure Liquid Pump |  |  |  | Nitrogen Level/Well Level
Vibration Norm/Rough | NORM | NORM | NORM | Brine Temp
Temp High/Norm/Low | NORM | NORM | NORM | Brine Pressure
Oil Upper High/Norm/Low | NORM | NORM | NORM | Flow Rate GPM
Oil Lower High/Norm/Low | NORM | NORM | NORM | Well #2 Production Cooling Water Injection Wells
Seal Pressure |  |  |  | Vibration Norm/Rough | NORM |  | NORM
Seal Motor On/Off | OFF | OFF | OFF | Pump Oil Level High/Norm/Low | NORM |  | NORM
Vibration Norm/Rough | 0 | 0 | 0 | Pump Temp Hot/Cold/Norm | NORM |  | NORM
Temp |  |  |  | Oil Pump Run Pump Tubes Good | NORM |  | NORM
Cooling Water & Injection Well |  |  |  | Oil Pump ISO 100 55 Gal Level | NORM |  | NORM
Line Temp |  |  |  | Nitrogen Level/Well Level
Line Pressure |  |  |  | Brine Temp
Brine Pressure
Flow Rate GPM
HPLP SO DAILY CHECK LOG
Day | 7AM | 11AM | 3PM | Swing/Grave | 7PM | 11PM | 3AM
HPLP Outlet Press PIT 100 |  |  |  | HPLP Outlet Press PIT 100
HPLP SO Cool Out Press PIT 560 |  |  |  | HPLP SO Cool Out Press PIT 560
HPLP Seal Chamb Press PITS 143A |  |  |  | HPLP Seal Chamb Press PITS 143A
HPLP Seal Face DP |  |  |  | HPLP Seal Face DP
HPLP SO Cool In Temp TIT 562 |  |  |  | HPLP SO Cool In Temp TIT 562
HPLP Cool Out Temp TIT 563 |  |  |  | HPLP Cool Out Temp TIT 563
Date
Time | 7:00 | 11:00 | 15:00 | Time | 7:00 | 11:00 | 15:00
Binary Cooling Tower |  |  |  | Cooling Water Well 4
Visual Belts | NORM | NORM | NORM | Line Temp
Vibration Norm/Rough | NORM | NORM | NORM | Line Pressure
Cooling Water Pumps |  |  |  | Flow Rate GPM
Vibration Norm/Rough | NORM | NORM | NORM | Cooling Water Little Hot Well
Temp Hot/Cold/Norm | NORM | NORM | NORM | Line Temp
Blow Down Pump |  |  |  | Line Pressure
Vibration Norm/Rough | NORM | NORM | NORM | Flow Rate GPM
Oil Level Low/High/Norm | NORM | NORM | NORM | Well #1 Production Cooling Water Injection Wells
Temp Hot/Cold/Norm | NORM | NORM | NORM | Vibration Norm/Rough | NORM |  | NORM
Lube Oil Pumps |  |  |  | Pump Oil Level High/Norm/Low | NORM |  | NORM
Vibration Norm/Rough | NORM | NORM | NORM | Pump Temp Hot/Cold/Norm | NORM |  | NORM
Oil Level |  |  |  | Oil Pump Run Pump Tubes Good | NORM |  | NORM
Temp |  |  |  | Oil Pump ISO 100 55 Gal Level | NORM |  | NORM
High Pressure Liquid Pump |  |  |  | Nitrogen Level/Well Level
Vibration Norm/Rough | NORM | NORM | NORM | Brine Temp
Temp High/Norm/Low | NORM | NORM | NORM | Brine Pressure
Oil Upper High/Norm/Low | NORM | NORM | NORM | Flow Rate GPM
Oil Lower High/Norm/Low | NORM | NORM | NORM | Well #2 Production Cooling Water Injection Wells
Seal Pressure |  |  |  | Vibration Norm/Rough | NORM |  | NORM
Seal Motor On/Off | OFF | OFF | OFF | Pump Oil Level High/Norm/Low | NORM |  | NORM
Vibration Norm/Rough | 0 | 0 | 0 | Pump Temp Hot/Cold/Norm | NORM |  | NORM
Temp |  |  |  | Oil Pump Run Pump Tubes Good | NORM |  | NORM
Cooling Water & Injection Well |  |  |  | Oil Pump ISO 100 55 Gal Level | NORM |  | NORM
Line Temp |  |  |  | Nitrogen Level/Well Level
Line Pressure |  |  |  | Brine Temp
Brine Pressure
Flow Rate GPM
HPLP SO DAILY CHECK LOG
Day | 7AM | 11AM | 3PM | Swing/Grave | 7PM | 11PM | 3AM
HPLP Outlet Press PIT 100 |  |  |  | HPLP Outlet Press PIT 100
HPLP SO Cool Out Press PIT 560 |  |  |  | HPLP SO Cool Out Press PIT 560
HPLP Seal Chamb Press PITS 143A |  |  |  | HPLP Seal Chamb Press PITS 143A
HPLP Seal Face DP |  |  |  | HPLP Seal Face DP
HPLP SO Cool In Temp TIT 562 |  |  |  | HPLP SO Cool In Temp TIT 562
HPLP Cool Out Temp TIT 563 |  |  |  | HPLP Cool Out Temp TIT 563
Date
Time | 7:00 | 11:00 | 15:00 | Time | 7:00 | 11:00 | 15:00
Binary Cooling Tower |  |  |  | Cooling Water Well 4
Visual Belts | NORM | NORM | NORM | Line Temp
Vibration Norm/Rough | NORM | NORM | NORM | Line Pressure
Cooling Water Pumps |  |  |  | Flow Rate GPM
Vibration Norm/Rough | NORM | NORM | NORM | Cooling Water Little Hot Well
Temp Hot/Cold/Norm | NORM | NORM | NORM | Line Temp
Blow Down Pump |  |  |  | Line Pressure
Vibration Norm/Rough | NORM | NORM | NORM | Flow Rate GPM
Oil Level Low/High/Norm | NORM | NORM | NORM | Well #1 Production Cooling Water Injection Wells
Temp Hot/Cold/Norm | NORM | NORM | NORM | Vibration Norm/Rough | NORM |  | NORM
Lube Oil Pumps |  |  |  | Pump Oil Level High/Norm/Low | NORM |  | NORM
Vibration Norm/Rough | NORM | NORM | NORM | Pump Temp Hot/Cold/Norm | NORM |  | NORM
Oil Level |  |  |  | Oil Pump Run Pump Tubes Good | NORM |  | NORM
Temp |  |  |  | Oil Pump ISO 100 55 Gal Level | NORM |  | NORM
High Pressure Liquid Pump |  |  |  | Nitrogen Level/Well Level
Vibration Norm/Rough | NORM | NORM | NORM | Brine Temp
Temp High/Norm/Low | NORM | NORM | NORM | Brine Pressure
Oil Upper High/Norm/Low | NORM | NORM | NORM | Flow Rate GPM
Oil Lower High/Norm/Low | NORM | NORM | NORM | Well #2 Production Cooling Water Injection Wells
Seal Pressure |  |  |  | Vibration Norm/Rough | NORM |  | NORM
Seal Motor On/Off | OFF | OFF | OFF | Pump Oil Level High/Norm/Low | NORM |  | NORM
Vibration Norm/Rough | 0 | 0 | 0 | Pump Temp Hot/Cold/Norm | NORM |  | NORM
Temp |  |  |  | Oil Pump Run Pump Tubes Good | NORM |  | NORM
Cooling Water & Injection Well |  |  |  | Oil Pump ISO 100 55 Gal Level | NORM |  | NORM
Line Temp |  |  |  | Nitrogen Level/Well Level
Line Pressure |  |  |  | Brine Temp
Brine Pressure
Flow Rate GPM
HPLP SO DAILY CHECK LOG
Day | 7AM | 11AM | 3PM | Swing/Grave | 7PM | 11PM | 3AM
HPLP Outlet Press PIT 100 |  |  |  | HPLP Outlet Press PIT 100
HPLP SO Cool Out Press PIT 560 |  |  |  | HPLP SO Cool Out Press PIT 560
HPLP Seal Chamb Press PITS 143A |  |  |  | HPLP Seal Chamb Press PITS 143A
HPLP Seal Face DP |  |  |  | HPLP Seal Face DP
HPLP SO Cool In Temp TIT 562 |  |  |  | HPLP SO Cool In Temp TIT 562
HPLP Cool Out Temp TIT 563 |  |  |  | HPLP Cool Out Temp TIT 563
Date
Time | 7:00 | 11:00 | 15:00 | Time | 7:00 | 11:00 | 15:00
Binary Cooling Tower |  |  |  | Cooling Water Well 4
Visual Belts | NORM | NORM | NORM | Line Temp
Vibration Norm/Rough | NORM | NORM | NORM | Line Pressure
Cooling Water Pumps |  |  |  | Flow Rate GPM
Vibration Norm/Rough | NORM | NORM | NORM | Cooling Water Little Hot Well
Temp Hot/Cold/Norm | NORM | NORM | NORM | Line Temp
Blow Down Pump |  |  |  | Line Pressure
Vibration Norm/Rough | NORM | NORM | NORM | Flow Rate GPM
Oil Level Low/High/Norm | NORM | NORM | NORM | Well #1 Production Cooling Water Injection Wells
Temp Hot/Cold/Norm | NORM | NORM | NORM | Vibration Norm/Rough | NORM |  | NORM
Lube Oil Pumps |  |  |  | Pump Oil Level High/Norm/Low | NORM |  | NORM
Vibration Norm/Rough | NORM | NORM | NORM | Pump Temp Hot/Cold/Norm | NORM |  | NORM
Oil Level |  |  |  | Oil Pump Run Pump Tubes Good | NORM |  | NORM
Temp |  |  |  | Oil Pump ISO 100 55 Gal Level | NORM |  | NORM
High Pressure Liquid Pump |  |  |  | Nitrogen Level/Well Level
Vibration Norm/Rough | NORM | NORM | NORM | Brine Temp
Temp High/Norm/Low | NORM | NORM | NORM | Brine Pressure
Oil Upper High/Norm/Low | NORM | NORM | NORM | Flow Rate GPM
Oil Lower High/Norm/Low | NORM | NORM | NORM | Well #2 Production Cooling Water Injection Wells
Seal Pressure |  |  |  | Vibration Norm/Rough | NORM |  | NORM
Seal Motor On/Off | OFF | OFF | OFF | Pump Oil Level High/Norm/Low | NORM |  | NORM
Vibration Norm/Rough | 0 | 0 | 0 | Pump Temp Hot/Cold/Norm | NORM |  | NORM
Temp |  |  |  | Oil Pump Run Pump Tubes Good | NORM |  | NORM
Cooling Water & Injection Well |  |  |  | Oil Pump ISO 100 55 Gal Level | NORM |  | NORM
Line Temp |  |  |  | Nitrogen Level/Well Level
Line Pressure |  |  |  | Brine Temp
Brine Pressure
Flow Rate GPM
HPLP SO DAILY CHECK LOG
Day | 7AM | 11AM | 3PM | Swing/Grave | 7PM | 11PM | 3AM
HPLP Outlet Press PIT 100 |  |  |  | HPLP Outlet Press PIT 100
HPLP SO Cool Out Press PIT 560 |  |  |  | HPLP SO Cool Out Press PIT 560
HPLP Seal Chamb Press PITS 143A |  |  |  | HPLP Seal Chamb Press PITS 143A
HPLP Seal Face DP |  |  |  | HPLP Seal Face DP
HPLP SO Cool In Temp TIT 562 |  |  |  | HPLP SO Cool In Temp TIT 562
HPLP Cool Out Temp TIT 563 |  |  |  | HPLP Cool Out Temp TIT 563
Date
Time | 7:00 | 11:00 | 15:00 | Time | 7:00 | 11:00 | 15:00
Binary Cooling Tower |  |  |  | Cooling Water Well 4
Visual Belts | NORM | NORM | NORM | Line Temp
Vibration Norm/Rough | NORM | NORM | NORM | Line Pressure
Cooling Water Pumps |  |  |  | Flow Rate GPM
Vibration Norm/Rough | NORM | NORM | NORM | Cooling Water Little Hot Well
Temp Hot/Cold/Norm | NORM | NORM | NORM | Line Temp
Blow Down Pump |  |  |  | Line Pressure
Vibration Norm/Rough | NORM | NORM | NORM | Flow Rate GPM
Oil Level Low/High/Norm | NORM | NORM | NORM | Well #1 Production Cooling Water Injection Wells
Temp Hot/Cold/Norm | NORM | NORM | NORM | Vibration Norm/Rough | NORM |  | NORM
Lube Oil Pumps |  |  |  | Pump Oil Level High/Norm/Low | NORM |  | NORM
Vibration Norm/Rough | NORM | NORM | NORM | Pump Temp Hot/Cold/Norm | NORM |  | NORM
Oil Level |  |  |  | Oil Pump Run Pump Tubes Good | NORM |  | NORM
Temp |  |  |  | Oil Pump ISO 100 55 Gal Level | NORM |  | NORM
High Pressure Liquid Pump |  |  |  | Nitrogen Level/Well Level
Vibration Norm/Rough | NORM | NORM | NORM | Brine Temp
Temp High/Norm/Low | NORM | NORM | NORM | Brine Pressure
Oil Upper High/Norm/Low | NORM | NORM | NORM | Flow Rate GPM
Oil Lower High/Norm/Low | NORM | NORM | NORM | Well #2 Production Cooling Water Injection Wells
Seal Pressure |  |  |  | Vibration Norm/Rough | NORM |  | NORM
Seal Motor On/Off | OFF | OFF | OFF | Pump Oil Level High/Norm/Low | NORM |  | NORM
Vibration Norm/Rough | 0 | 0 | 0 | Pump Temp Hot/Cold/Norm | NORM |  | NORM
Temp |  |  |  | Oil Pump Run Pump Tubes Good | NORM |  | NORM
Cooling Water & Injection Well |  |  |  | Oil Pump ISO 100 55 Gal Level | NORM |  | NORM
Line Temp |  |  |  | Nitrogen Level/Well Level
Line Pressure |  |  |  | Brine Temp
Brine Pressure
Flow Rate GPM
HPLP SO DAILY CHECK LOG
Day | 7AM | 11AM | 3PM | Swing/Grave | 7PM | 11PM | 3AM
HPLP Outlet Press PIT 100 |  |  |  | HPLP Outlet Press PIT 100
HPLP SO Cool Out Press PIT 560 |  |  |  | HPLP SO Cool Out Press PIT 560
HPLP Seal Chamb Press PITS 143A |  |  |  | HPLP Seal Chamb Press PITS 143A
HPLP Seal Face DP |  |  |  | HPLP Seal Face DP
HPLP SO Cool In Temp TIT 562 |  |  |  | HPLP SO Cool In Temp TIT 562
HPLP Cool Out Temp TIT 563 |  |  |  | HPLP Cool Out Temp TIT 563
Date
Time | 7:00 | 11:00 | 15:00 | Time | 7:00 | 11:00 | 15:00
Binary Cooling Tower |  |  |  | Cooling Water Well 4
Visual Belts | NORM | NORM | NORM | Line Temp
Vibration Norm/Rough | NORM | NORM | NORM | Line Pressure
Cooling Water Pumps |  |  |  | Flow Rate GPM
Vibration Norm/Rough | NORM | NORM | NORM | Cooling Water Little Hot Well
Temp Hot/Cold/Norm | NORM | NORM | NORM | Line Temp
Blow Down Pump |  |  |  | Line Pressure
Vibration Norm/Rough | NORM | NORM | NORM | Flow Rate GPM
Oil Level Low/High/Norm | NORM | NORM | NORM | Well #1 Production Cooling Water Injection Wells
Temp Hot/Cold/Norm | NORM | NORM | NORM | Vibration Norm/Rough | NORM |  | NORM
Lube Oil Pumps |  |  |  | Pump Oil Level High/Norm/Low | NORM |  | NORM
Vibration Norm/Rough | NORM | NORM | NORM | Pump Temp Hot/Cold/Norm | NORM |  | NORM
Oil Level |  |  |  | Oil Pump Run Pump Tubes Good | NORM |  | NORM
Temp |  |  |  | Oil Pump ISO 100 55 Gal Level | NORM |  | NORM
High Pressure Liquid Pump |  |  |  | Nitrogen Level/Well Level
Vibration Norm/Rough | NORM | NORM | NORM | Brine Temp
Temp High/Norm/Low | NORM | NORM | NORM | Brine Pressure
Oil Upper High/Norm/Low | NORM | NORM | NORM | Flow Rate GPM
Oil Lower High/Norm/Low | NORM | NORM | NORM | Well #2 Production Cooling Water Injection Wells
Seal Pressure |  |  |  | Vibration Norm/Rough | NORM |  | NORM
Seal Motor On/Off | OFF | OFF | OFF | Pump Oil Level High/Norm/Low | NORM |  | NORM
Vibration Norm/Rough | 0 | 0 | 0 | Pump Temp Hot/Cold/Norm | NORM |  | NORM
Temp |  |  |  | Oil Pump Run Pump Tubes Good | NORM |  | NORM
Cooling Water & Injection Well |  |  |  | Oil Pump ISO 100 55 Gal Level | NORM |  | NORM
Line Temp |  |  |  | Nitrogen Level/Well Level
Line Pressure |  |  |  | Brine Temp
Brine Pressure
Flow Rate GPM
HPLP SO DAILY CHECK LOG
Day | 7AM | 11AM | 3PM | Swing/Grave | 7PM | 11PM | 3AM
HPLP Outlet Press PIT 100 |  |  |  | HPLP Outlet Press PIT 100
HPLP SO Cool Out Press PIT 560 |  |  |  | HPLP SO Cool Out Press PIT 560
HPLP Seal Chamb Press PITS 143A |  |  |  | HPLP Seal Chamb Press PITS 143A
HPLP Seal Face DP |  |  |  | HPLP Seal Face DP
HPLP SO Cool In Temp TIT 562 |  |  |  | HPLP SO Cool In Temp TIT 562
HPLP Cool Out Temp TIT 563 |  |  |  | HPLP Cool Out Temp TIT 563
Date
Time | 7:00 | 11:00 | 15:00 | Time | 7:00 | 11:00 | 15:00
Binary Cooling Tower |  |  |  | Cooling Water Well 4
Visual Belts | NORM | NORM | NORM | Line Temp
Vibration Norm/Rough | NORM | NORM | NORM | Line Pressure
Cooling Water Pumps |  |  |  | Flow Rate GPM
Vibration Norm/Rough | NORM | NORM | NORM | Cooling Water Little Hot Well
Temp Hot/Cold/Norm | NORM | NORM | NORM | Line Temp
Blow Down Pump |  |  |  | Line Pressure
Vibration Norm/Rough | NORM | NORM | NORM | Flow Rate GPM
Oil Level Low/High/Norm | NORM | NORM | NORM | Well #1 Production Cooling Water Injection Wells
Temp Hot/Cold/Norm | NORM | NORM | NORM | Vibration Norm/Rough | NORM |  | NORM
Lube Oil Pumps |  |  |  | Pump Oil Level High/Norm/Low | NORM |  | NORM
Vibration Norm/Rough | NORM | NORM | NORM | Pump Temp Hot/Cold/Norm | NORM |  | NORM
Oil Level |  |  |  | Oil Pump Run Pump Tubes Good | NORM |  | NORM
Temp |  |  |  | Oil Pump ISO 100 55 Gal Level | NORM |  | NORM
High Pressure Liquid Pump |  |  |  | Nitrogen Level/Well Level
Vibration Norm/Rough | NORM | NORM | NORM | Brine Temp
Temp High/Norm/Low | NORM | NORM | NORM | Brine Pressure
Oil Upper High/Norm/Low | NORM | NORM | NORM | Flow Rate GPM
Oil Lower High/Norm/Low | NORM | NORM | NORM | Well #2 Production Cooling Water Injection Wells
Seal Pressure |  |  |  | Vibration Norm/Rough | NORM |  | NORM
Seal Motor On/Off | OFF | OFF | OFF | Pump Oil Level High/Norm/Low | NORM |  | NORM
Vibration Norm/Rough | 0 | 0 | 0 | Pump Temp Hot/Cold/Norm | NORM |  | NORM
Temp |  |  |  | Oil Pump Run Pump Tubes Good | NORM |  | NORM
Cooling Water & Injection Well |  |  |  | Oil Pump ISO 100 55 Gal Level | NORM |  | NORM
Line Temp |  |  |  | Nitrogen Level/Well Level
Line Pressure |  |  |  | Brine Temp
Brine Pressure
Flow Rate GPM
HPLP SO DAILY CHECK LOG
Day | 7AM | 11AM | 3PM | Swing/Grave | 7PM | 11PM | 3AM
HPLP Outlet Press PIT 100 |  |  |  | HPLP Outlet Press PIT 100
HPLP SO Cool Out Press PIT 560 |  |  |  | HPLP SO Cool Out Press PIT 560
HPLP Seal Chamb Press PITS 143A |  |  |  | HPLP Seal Chamb Press PITS 143A
HPLP Seal Face DP |  |  |  | HPLP Seal Face DP
HPLP SO Cool In Temp TIT 562 |  |  |  | HPLP SO Cool In Temp TIT 562
HPLP Cool Out Temp TIT 563 |  |  |  | HPLP Cool Out Temp TIT 563
Date
Time | 7:00 | 11:00 | 15:00 | Time | 7:00 | 11:00 | 15:00
Binary Cooling Tower |  |  |  | Cooling Water Well 4
Visual Belts | NORM | NORM | NORM | Line Temp
Vibration Norm/Rough | NORM | NORM | NORM | Line Pressure
Cooling Water Pumps |  |  |  | Flow Rate GPM
Vibration Norm/Rough | NORM | NORM | NORM | Cooling Water Little Hot Well
Temp Hot/Cold/Norm | NORM | NORM | NORM | Line Temp
Blow Down Pump |  |  |  | Line Pressure
Vibration Norm/Rough | NORM | NORM | NORM | Flow Rate GPM
Oil Level Low/High/Norm | NORM | NORM | NORM | Well #1 Production Cooling Water Injection Wells
Temp Hot/Cold/Norm | NORM | NORM | NORM | Vibration Norm/Rough | NORM |  | NORM
Lube Oil Pumps |  |  |  | Pump Oil Level High/Norm/Low | NORM |  | NORM
Vibration Norm/Rough | NORM | NORM | NORM | Pump Temp Hot/Cold/Norm | NORM |  | NORM
Oil Level |  |  |  | Oil Pump Run Pump Tubes Good | NORM |  | NORM
Temp |  |  |  | Oil Pump ISO 100 55 Gal Level | NORM |  | NORM
High Pressure Liquid Pump |  |  |  | Nitrogen Level/Well Level
Vibration Norm/Rough | NORM | NORM | NORM | Brine Temp
Temp High/Norm/Low | NORM | NORM | NORM | Brine Pressure
Oil Upper High/Norm/Low | NORM | NORM | NORM | Flow Rate GPM
Oil Lower High/Norm/Low | NORM | NORM | NORM | Well #2 Production Cooling Water Injection Wells
Seal Pressure |  |  |  | Vibration Norm/Rough | NORM |  | NORM
Seal Motor On/Off | OFF | OFF | OFF | Pump Oil Level High/Norm/Low | NORM |  | NORM
Vibration Norm/Rough | 0 | 0 | 0 | Pump Temp Hot/Cold/Norm | NORM |  | NORM
Temp |  |  |  | Oil Pump Run Pump Tubes Good | NORM |  | NORM
Cooling Water & Injection Well |  |  |  | Oil Pump ISO 100 55 Gal Level | NORM |  | NORM
Line Temp |  |  |  | Nitrogen Level/Well Level
Line Pressure |  |  |  | Brine Temp
Brine Pressure
Flow Rate GPM
HPLP SO DAILY CHECK LOG
Day | 7AM | 11AM | 3PM | Swing/Grave | 7PM | 11PM | 3AM
HPLP Outlet Press PIT 100 |  |  |  | HPLP Outlet Press PIT 100
HPLP SO Cool Out Press PIT 560 |  |  |  | HPLP SO Cool Out Press PIT 560
HPLP Seal Chamb Press PITS 143A |  |  |  | HPLP Seal Chamb Press PITS 143A
HPLP Seal Face DP |  |  |  | HPLP Seal Face DP
HPLP SO Cool In Temp TIT 562 |  |  |  | HPLP SO Cool In Temp TIT 562
HPLP Cool Out Temp TIT 563 |  |  |  | HPLP Cool Out Temp TIT 563

## AUG
Date | 2016-08-03
Time | 7:00 | 11:00 | 15:00 | Time | 7:00 | 11:00 | 15:00
Binary Cooling Tower |  |  |  | Cooling Water Well 4
Visual Belts | NORM | NORM | NORM | Line Temp | 93.11 |  | 94.34
Vibration Norm/Rough | NORM | NORM | NORM | Line Pressure | 40.29 |  | 84.13
Cooling Water Pumps |  |  |  | Flow Rate GPM | 52.99 |  | 41.28
Vibration Norm/Rough | NORM | NORM | NORM | Cooling Water Little Hot Well
Temp Hot/Cold/Norm | NORM | NORM | NORM | Line Temp
Blow Down Pump |  |  |  | Line Pressure
Vibration Norm/Rough | NORM | NORM | NORM | Flow Rate GPM
Oil Level Low/High/Norm | NORM | NORM | NORM | Well #1 Production Cooling Water Injection Wells
Temp Hot/Cold/Norm | NORM | NORM | NORM | Vibration Norm/Rough | NORM |  | NORM
Lube Oil Pumps |  |  |  | Pump Oil Level High/Norm/Low | NORM |  | NORM
Vibration Norm/Rough | NORM | NORM | NORM | Pump Temp Hot/Cold/Norm | NORM |  | NORM
Oil Level | 11.4 | 11.48 | 11.69 | Oil Pump Run Pump Tubes Good | NORM |  | NORM
Temp | 124.61 | 127.2 | 128.63 | Oil Pump ISO 100 55 Gal Level | NORM |  | NORM
High Pressure Liquid Pump |  |  |  | Nitrogen Level/Well Level | 301.81 |  | 296.95
Vibration Norm/Rough | NORM | NORM | NORM | Brine Temp | 240.44 |  | 240.44
Temp High/Norm/Low | NORM | NORM | NORM | Brine Pressure | 53.97 |  | 53.22
Oil Upper High/Norm/Low | NORM | NORM | NORM | Flow Rate GPM | 1100 |  | 1087.58
Oil Lower High/Norm/Low | NORM | NORM | NORM | Well #2 Production Cooling Water Injection Wells
Seal Pressure | 275.2 | 292.4 | 302.14 | Vibration Norm/Rough | NORM |  | NORM
Seal Motor On/Off | OFF | OFF | OFF | Pump Oil Level High/Norm/Low | NORM |  | NORM
Vibration Norm/Rough | 0 | 0 | 0 | Pump Temp Hot/Cold/Norm | NORM |  | NORM
Temp | ok | ok | ok | Oil Pump Run Pump Tubes Good | NORM |  | NORM
Cooling Water & Injection Well |  |  |  | Oil Pump ISO 100 55 Gal Level | NORM |  | NORM
Line Temp | 152 |  | 125.78 | Nitrogen Level/Well Level | 180.91 |  | 181.02
Line Pressure | 69.45 |  | 69.55 | Brine Temp | 229.03 |  | 229.19
|  |  |  | Brine Pressure | 74 |  | 73.24
|  |  |  | Flow Rate GPM | 1706 |  | 1729
HPLP SO DAILY CHECK LOG
Day | 7AM | 11AM | 3PM | Swing/Grave | 7PM | 11PM | 3AM
HPLP Outlet Press PIT 100 | 355.9 | 356.18 | 358.3 | HPLP Outlet Press PIT 100 |  | 357 | 354.94
HPLP SO Cool Out Press PIT 560 | 275.2 | 292.4 | 302.11 | HPLP SO Cool Out Press PIT 560 |  | 277.88 | 271.41
HPLP Seal Chamb Press PITS 143A | 232.87 | 235.74 | 239.68 | HPLP Seal Chamb Press PITS 143A |  | 237.66 | 235.51
HPLP Seal Face DP | 42.4 | 56.66 | 62.47 | HPLP Seal Face DP |  | 40.18 | 35.87
HPLP SO Cool In Temp TIT 562 | 87.61 | 96.54 | 103.54 | HPLP SO Cool In Temp TIT 562 |  | 87.84 | 86.03
HPLP Cool Out Temp TIT 563 | 94.3 | 101.77 | 108.39 | HPLP Cool Out Temp TIT 563 |  | 93.44 | 90.45
Date | Friday, August 5, 2016
Time | 7:00 | 11:00 | 15:00 | Time | 7:00 | 11:00 | 15:00
Binary Cooling Tower |  |  |  | Cooling Water Well 4
Visual Belts | NORM | NORM | NORM | Line Temp |  |  | 92.63
Vibration Norm/Rough | NORM | NORM | NORM | Line Pressure |  |  | 44.5
Cooling Water Pumps |  |  |  | Flow Rate GPM |  |  | 61.72
Vibration Norm/Rough | NORM | NORM | NORM | Cooling Water Little Hot Well
Temp Hot/Cold/Norm | NORM | NORM | NORM | Line Temp
Blow Down Pump |  |  |  | Line Pressure
Vibration Norm/Rough | NORM | NORM | NORM | Flow Rate GPM
Oil Level Low/High/Norm | NORM | NORM | NORM | Well #1 Production Cooling Water Injection Wells
Temp Hot/Cold/Norm | NORM | NORM | NORM | Vibration Norm/Rough | NORM |  | NORM
Lube Oil Pumps |  |  |  | Pump Oil Level High/Norm/Low | NORM |  | NORM
Vibration Norm/Rough | NORM | NORM | NORM | Pump Temp Hot/Cold/Norm | NORM |  | NORM
Oil Level |  |  | 11.67 | Oil Pump Run Pump Tubes Good | NORM |  | NORM
Temp |  |  | 128.99 | Oil Pump ISO 100 55 Gal Level | NORM |  | NORM
High Pressure Liquid Pump |  |  |  | Nitrogen Level/Well Level |  |  | 301.44
Vibration Norm/Rough | NORM | NORM | NORM | Brine Temp |  |  | 240.44
Temp High/Norm/Low | NORM | NORM | NORM | Brine Pressure |  |  | 50.88
Oil Upper High/Norm/Low | NORM | NORM | NORM | Flow Rate GPM |  |  | 1093
Oil Lower High/Norm/Low | NORM | NORM | NORM | Well #2 Production Cooling Water Injection Wells
Seal Pressure |  |  |  | Vibration Norm/Rough | NORM |  | NORM
Seal Motor On/Off | OFF | OFF | OFF | Pump Oil Level High/Norm/Low | NORM |  | NORM
Vibration Norm/Rough | 0 | 0 | 0 | Pump Temp Hot/Cold/Norm | NORM |  | NORM
Temp |  |  |  | Oil Pump Run Pump Tubes Good | NORM |  | NORM
Cooling Water & Injection Well |  |  |  | Oil Pump ISO 100 55 Gal Level | NORM |  | NORM
Line Temp |  |  | 156.17 | Nitrogen Level/Well Level |  |  | 182.44
Line Pressure |  |  | 66.56 | Brine Temp |  |  | 229.19
|  |  |  | Brine Pressure |  |  | 71.33
|  |  |  | Flow Rate GPM |  |  | 1763
HPLP SO DAILY CHECK LOG
Day | 7AM | 11AM | 3PM | Swing/Grave | 7PM | 11PM | 3AM
HPLP Outlet Press PIT 100 |  |  | 356.22 | HPLP Outlet Press PIT 100 | 355.83 | 355.33 | 354.7
HPLP SO Cool Out Press PIT 560 |  |  | 299.38 | HPLP SO Cool Out Press PIT 560 | 289.48 | 279.71 | 273.69
HPLP Seal Chamb Press PITS 143A |  |  | 245.59 | HPLP Seal Chamb Press PITS 143A | 245.01 | 244.31 | 242.54
HPLP Seal Face DP |  |  | 53.48 | HPLP Seal Face DP | 44.38 | 35.52 | 31.18
HPLP SO Cool In Temp TIT 562 |  |  | 105.13 | HPLP SO Cool In Temp TIT 562 | 98 | 93.49 | 88.02
HPLP Cool Out Temp TIT 563 |  |  | 109.04 | HPLP Cool Out Temp TIT 563 | 102.2 | 98.18 | 94.12
Date | Saturday, August 6, 2016
Time | 7:00 | 11:00 | 15:00 | Time | 7:00 | 11:00 | 15:00
Binary Cooling Tower |  |  |  | Cooling Water Well 4
Visual Belts | NORM | NORM | NORM | Line Temp
Vibration Norm/Rough | NORM | NORM | NORM | Line Pressure
Cooling Water Pumps |  |  |  | Flow Rate GPM
Vibration Norm/Rough | NORM | NORM | NORM | Cooling Water Little Hot Well
Temp Hot/Cold/Norm | NORM | NORM | NORM | Line Temp
Blow Down Pump |  |  |  | Line Pressure
Vibration Norm/Rough | NORM | NORM | NORM | Flow Rate GPM
Oil Level Low/High/Norm | NORM | NORM | NORM | Well #1 Production Cooling Water Injection Wells
Temp Hot/Cold/Norm | NORM | NORM | NORM | Vibration Norm/Rough | NORM |  | NORM
Lube Oil Pumps |  |  |  | Pump Oil Level High/Norm/Low | NORM |  | NORM
Vibration Norm/Rough | NORM | NORM | NORM | Pump Temp Hot/Cold/Norm | NORM |  | NORM
Oil Level |  |  |  | Oil Pump Run Pump Tubes Good | NORM |  | NORM
Temp |  |  |  | Oil Pump ISO 100 55 Gal Level | NORM |  | NORM
High Pressure Liquid Pump |  |  |  | Nitrogen Level/Well Level
Vibration Norm/Rough | NORM | NORM | NORM | Brine Temp
Temp High/Norm/Low | NORM | NORM | NORM | Brine Pressure
Oil Upper High/Norm/Low | NORM | NORM | NORM | Flow Rate GPM
Oil Lower High/Norm/Low | NORM | NORM | NORM | Well #2 Production Cooling Water Injection Wells
Seal Pressure |  |  |  | Vibration Norm/Rough | NORM |  | NORM
Seal Motor On/Off | OFF | OFF | OFF | Pump Oil Level High/Norm/Low | NORM |  | NORM
Vibration Norm/Rough | 0 | 0 | 0 | Pump Temp Hot/Cold/Norm | NORM |  | NORM
Temp |  |  |  | Oil Pump Run Pump Tubes Good | NORM |  | NORM
Cooling Water & Injection Well |  |  |  | Oil Pump ISO 100 55 Gal Level | NORM |  | NORM
Line Temp |  |  |  | Nitrogen Level/Well Level
Line Pressure |  |  |  | Brine Temp
Brine Pressure
Flow Rate GPM
HPLP SO DAILY CHECK LOG
Day | 7AM | 11AM | 3PM | Swing/Grave | 7PM | 11PM | 3AM
HPLP Outlet Press PIT 100 |  |  |  | HPLP Outlet Press PIT 100 | 355.18 | 355.24 | 354.44
HPLP SO Cool Out Press PIT 560 |  |  |  | HPLP SO Cool Out Press PIT 560 | 298.5 | 277.96 | 272.43
HPLP Seal Chamb Press PITS 143A |  |  |  | HPLP Seal Chamb Press PITS 143A | 245.56 | 245.17 | 243.25
HPLP Seal Face DP |  |  |  | HPLP Seal Face DP | 52.92 | 32.7 | 29.08
HPLP SO Cool In Temp TIT 562 |  |  |  | HPLP SO Cool In Temp TIT 562 | 105.72 | 88.05 | 91.55
HPLP Cool Out Temp TIT 563 |  |  |  | HPLP Cool Out Temp TIT 563 | 109.87 | 93.77 | 97.24
Date | Sunday, August 7, 2016
Time | 7:00 | 11:00 | 15:00 | Time | 7:00 | 11:00 | 15:00
Binary Cooling Tower |  |  |  | Cooling Water Well 4
Visual Belts | NORM | NORM | NORM | Line Temp | 100.21
Vibration Norm/Rough | NORM | NORM | NORM | Line Pressure | 37.1
Cooling Water Pumps |  |  |  | Flow Rate GPM | 54.47
Vibration Norm/Rough | NORM | NORM | NORM | Cooling Water Little Hot Well
Temp Hot/Cold/Norm | NORM | NORM | NORM | Line Temp | OFF
Blow Down Pump |  |  |  | Line Pressure
Vibration Norm/Rough | NORM | NORM | NORM | Flow Rate GPM
Oil Level Low/High/Norm | NORM | NORM | NORM | Well #1 Production Cooling Water Injection Wells
Temp Hot/Cold/Norm | NORM | NORM | NORM | Vibration Norm/Rough | NORM |  | NORM
Lube Oil Pumps |  |  |  | Pump Oil Level High/Norm/Low | NORM |  | NORM
Vibration Norm/Rough | NORM | NORM | NORM | Pump Temp Hot/Cold/Norm | NORM |  | NORM
Oil Level | 11.8 |  |  | Oil Pump Run Pump Tubes Good | NORM |  | NORM
Temp | 127.2 |  |  | Oil Pump ISO 100 55 Gal Level | NORM |  | NORM
High Pressure Liquid Pump |  |  |  | Nitrogen Level/Well Level | 304.73
Vibration Norm/Rough | NORM | NORM | NORM | Brine Temp | 240.44
Temp High/Norm/Low | NORM | NORM | NORM | Brine Pressure | 50.99
Oil Upper High/Norm/Low | NORM | NORM | NORM | Flow Rate GPM | 1098
Oil Lower High/Norm/Low | NORM | NORM | NORM | Well #2 Production Cooling Water Injection Wells
Seal Pressure | 280.78 |  |  | Vibration Norm/Rough | NORM |  | NORM
Seal Motor On/Off | OFF | OFF | OFF | Pump Oil Level High/Norm/Low | NORM |  | NORM
Vibration Norm/Rough | NORM | 0 | 0 | Pump Temp Hot/Cold/Norm | NORM |  | NORM
Temp | 96.54 |  |  | Oil Pump Run Pump Tubes Good | NORM |  | NORM
Cooling Water & Injection Well |  |  |  | Oil Pump ISO 100 55 Gal Level | NORM |  | NORM
Line Temp | 155.31 |  |  | Nitrogen Level/Well Level | 183.58
Line Pressure | 66.46 |  |  | Brine Temp | 229.3
|  |  |  | Brine Pressure | 70.89
|  |  |  | Flow Rate GPM | 1780.4
HPLP SO DAILY CHECK LOG
Day | 7AM | 11AM | 3PM | Swing/Grave | 7PM | 11PM | 3AM
HPLP Outlet Press PIT 100 | 354.31 | 355.6 |  | HPLP Outlet Press PIT 100 |  | 354 | 353.36
HPLP SO Cool Out Press PIT 560 | 270.32 | 296.71 |  | HPLP SO Cool Out Press PIT 560 |  | 273.3 | 268.19
HPLP Seal Chamb Press PITS 143A | 242.72 | 246.02 |  | HPLP Seal Chamb Press PITS 143A |  | 241.6 | 241.32
HPLP Seal Face DP | 27.54 | 50.61 |  | HPLP Seal Face DP |  | 28.24 | 26.94
HPLP SO Cool In Temp TIT 562 | 91.1 | 107.24 |  | HPLP SO Cool In Temp TIT 562 |  | 88.34 | 96.53
HPLP Cool Out Temp TIT 563 | 96.84 | 112.46 |  | HPLP Cool Out Temp TIT 563 |  | 95.12 | 98.62
Date | 2016-08-08
Time | 7:00 | 11:00 | 15:00 | Time | 7:00 | 11:00 | 15:00
Binary Cooling Tower |  |  |  | Cooling Water Well 4
Visual Belts | NORM | NORM | NORM | Line Temp | 101.74 |  | 102.22
Vibration Norm/Rough | NORM | NORM | NORM | Line Pressure | 36.72 |  | 36.51
Cooling Water Pumps |  |  |  | Flow Rate GPM | 51.22 |  | 54.8
Vibration Norm/Rough | NORM | NORM | NORM | Cooling Water Little Hot Well
Temp Hot/Cold/Norm | NORM | NORM | NORM | Line Temp
Blow Down Pump |  |  |  | Line Pressure
Vibration Norm/Rough | NORM | NORM | NORM | Flow Rate GPM
Oil Level Low/High/Norm | NORM | NORM | NORM | Well #1 Production Cooling Water Injection Wells
Temp Hot/Cold/Norm | NORM | NORM | NORM | Vibration Norm/Rough | NORM |  | NORM
Lube Oil Pumps |  |  |  | Pump Oil Level High/Norm/Low | NORM |  | NORM
Vibration Norm/Rough | NORM | NORM | NORM | Pump Temp Hot/Cold/Norm | NORM |  | NORM
Oil Level | 11.94 | 11.74 | 11.71 | Oil Pump Run Pump Tubes Good | NORM |  | NORM
Temp | 124.6 | 127.99 | 128.14 | Oil Pump ISO 100 55 Gal Level | NORM |  | NORM
High Pressure Liquid Pump |  |  |  | Nitrogen Level/Well Level | 302.93 |  | 305.44
Vibration Norm/Rough | NORM | NORM | NORM | Brine Temp | 240.31 |  | 240.44
Temp High/Norm/Low | NORM | NORM | NORM | Brine Pressure | 51.3 |  | 50.94
Oil Upper High/Norm/Low | NORM | NORM | NORM | Flow Rate GPM | 1102 |  | 1092.9
Oil Lower High/Norm/Low | NORM | NORM | NORM | Well #2 Production Cooling Water Injection Wells
Seal Pressure | 267.17 | 293.65 | 295.8 | Vibration Norm/Rough | NORM |  | NORM
Seal Motor On/Off | OFF | OFF | OFF | Pump Oil Level High/Norm/Low | NORM |  | NORM
Vibration Norm/Rough | 0 | 0 | 0 | Pump Temp Hot/Cold/Norm | NORM |  | NORM
Temp | 97.32 | 107.29 | 108.26 | Oil Pump Run Pump Tubes Good | NORM |  | NORM
Cooling Water & Injection Well |  |  |  | Oil Pump ISO 100 55 Gal Level | NORM |  | NORM
Line Temp | 154.03 |  | 155.31 | Nitrogen Level/Well Level | 184.66 |  | 185.28
Line Pressure | 67.05 |  | 67.2 | Brine Temp | 229.03 |  | 229.19
|  |  |  | Brine Pressure | 71.31 |  | 70.89
|  |  |  | Flow Rate GPM | 1734 |  | 1788.9
HPLP SO DAILY CHECK LOG
Day | 7AM | 11AM | 3PM | Swing/Grave | 7PM | 11PM | 3AM
HPLP Outlet Press PIT 100 | 353.13 | 354.4 | 355.32 | HPLP Outlet Press PIT 100 | 355.9 | 354.41 | 353.69
HPLP SO Cool Out Press PIT 560 | 266.26 | 293.67 | 295.73 | HPLP SO Cool Out Press PIT 560 | 281.67 | 268.98 | 266.42
HPLP Seal Chamb Press PITS 143A | 240.62 | 244.36 | 246.98 | HPLP Seal Chamb Press PITS 143A | 247.94 | 244.17 | 242.33
HPLP Seal Face DP | 25.66 | 49.3 | 48.84 | HPLP Seal Face DP | 33.73 | 24.81 | 24.05
HPLP SO Cool In Temp TIT 562 | 91.23 | 103.08 | 103.57 | HPLP SO Cool In Temp TIT 562 | 88.88 | 93.9 | 84.33
HPLP Cool Out Temp TIT 563 | 94.25 | 107.5 | 108.48 | HPLP Cool Out Temp TIT 563 | 93.71 | 97.7 | 91.15
Date | 2016-08-09
Time | 7:00 | 11:00 | 15:00 | Time | 7:00 | 11:00 | 15:00
Binary Cooling Tower |  |  |  | Cooling Water Well 4
Visual Belts | NORM | NORM | NORM | Line Temp | 102.96
Vibration Norm/Rough | NORM | NORM | NORM | Line Pressure | 37.46
Cooling Water Pumps |  |  |  | Flow Rate GPM | 51.55
Vibration Norm/Rough | NORM | NORM | NORM | Cooling Water Little Hot Well
Temp Hot/Cold/Norm | NORM | NORM | NORM | Line Temp
Blow Down Pump |  |  |  | Line Pressure
Vibration Norm/Rough | NORM | NORM | NORM | Flow Rate GPM
Oil Level Low/High/Norm | NORM | NORM | NORM | Well #1 Production Cooling Water Injection Wells
Temp Hot/Cold/Norm | NORM | NORM | NORM | Vibration Norm/Rough | NORM |  | NORM
Lube Oil Pumps |  |  |  | Pump Oil Level High/Norm/Low | NORM |  | NORM
Vibration Norm/Rough | NORM | NORM | NORM | Pump Temp Hot/Cold/Norm | NORM |  | NORM
Oil Level | 11.95 | 11.73 |  | Oil Pump Run Pump Tubes Good | NORM |  | NORM
Temp | 124.47 | 127.78 |  | Oil Pump ISO 100 55 Gal Level | NORM |  | NORM
High Pressure Liquid Pump |  |  |  | Nitrogen Level/Well Level | 305
Vibration Norm/Rough | NORM | NORM | NORM | Brine Temp | 240.31
Temp High/Norm/Low | NORM | NORM | NORM | Brine Pressure | 51.46
Oil Upper High/Norm/Low | NORM | NORM | NORM | Flow Rate GPM | 1087.3
Oil Lower High/Norm/Low | NORM | NORM | NORM | Well #2 Production Cooling Water Injection Wells
Seal Pressure | 264.99 |  |  | Vibration Norm/Rough | NORM |  | NORM
Seal Motor On/Off | OFF | OFF | OFF | Pump Oil Level High/Norm/Low | NORM |  | NORM
Vibration Norm/Rough | 0 | 0 | 0 | Pump Temp Hot/Cold/Norm | NORM |  | NORM
Temp | 99.53 | 289.99 |  | Oil Pump Run Pump Tubes Good | NORM |  | NORM
Cooling Water & Injection Well |  |  |  | Oil Pump ISO 100 55 Gal Level | NORM |  | NORM
Line Temp | 154.08 |  |  | Nitrogen Level/Well Level | 185
Line Pressure | 67.2 |  |  | Brine Temp | 229.03
|  |  |  | Brine Pressure | 71.05
|  |  |  | Flow Rate GPM | 1729.5
HPLP SO DAILY CHECK LOG
Day | 7AM | 11AM | 3PM | Swing/Grave | 7PM | 11PM | 3AM
HPLP Outlet Press PIT 100 | 353.47 | 354.44 |  | HPLP Outlet Press PIT 100 |  | 354.46 | 354.45
HPLP SO Cool Out Press PIT 560 | 264.99 | 285.24 |  | HPLP SO Cool Out Press PIT 560 |  | 272.98 | 267.04
HPLP Seal Chamb Press PITS 143A | 241.92 | 243.81 |  | HPLP Seal Chamb Press PITS 143A |  | 243.69 | 243.3
HPLP Seal Face DP | 23.04 | 41.49 |  | HPLP Seal Face DP |  | 29.2 | 23.68
HPLP SO Cool In Temp TIT 562 | 97.91 | 91.88 |  | HPLP SO Cool In Temp TIT 562 |  | 85.37 | 86.49
HPLP Cool Out Temp TIT 563 | 99.53 | 96.97 |  | HPLP Cool Out Temp TIT 563 |  | 91.49 | 90.04
Date | 2016-08-10
Time | 7:00 | 11:00 | 15:00 | Time | 7:00 | 11:00 | 15:00
Binary Cooling Tower |  |  |  | Cooling Water Well 4
Visual Belts | NORM | NORM | NORM | Line Temp | 103.97 |  | 104.35
Vibration Norm/Rough | NORM | NORM | NORM | Line Pressure | 35.92 |  | 35.81
Cooling Water Pumps |  |  |  | Flow Rate GPM | 54.33 |  | 50.96
Vibration Norm/Rough | NORM | NORM | NORM | Cooling Water Little Hot Well
Temp Hot/Cold/Norm | NORM | NORM | NORM | Line Temp
Blow Down Pump |  |  |  | Line Pressure
Vibration Norm/Rough | NORM | NORM | NORM | Flow Rate GPM
Oil Level Low/High/Norm | NORM | NORM | NORM | Well #1 Production Cooling Water Injection Wells
Temp Hot/Cold/Norm | NORM | NORM | NORM | Vibration Norm/Rough | NORM |  | NORM
Lube Oil Pumps |  |  |  | Pump Oil Level High/Norm/Low | NORM |  | NORM
Vibration Norm/Rough | NORM | NORM | NORM | Pump Temp Hot/Cold/Norm | NORM |  | NORM
Oil Level | 11.93 | 11.75 | 11.7 | Oil Pump Run Pump Tubes Good | NORM |  | NORM
Temp | 124.49 | 128.14 | 128.81 | Oil Pump ISO 100 55 Gal Level | NORM |  | NORM
High Pressure Liquid Pump |  |  |  | Nitrogen Level/Well Level | 309.22 |  | 305.58
Vibration Norm/Rough | NORM | NORM | NORM | Brine Temp | 240.31 |  | 240.44
Temp High/Norm/Low | NORM | NORM | NORM | Brine Pressure | 51.25 |  | 50.44
Oil Upper High/Norm/Low | NORM | NORM | NORM | Flow Rate GPM | 1096.7 |  | 1091
Oil Lower High/Norm/Low | NORM | NORM | NORM | Well #2 Production Cooling Water Injection Wells
Seal Pressure | 267.84 | 293.22 | 299.3 | Vibration Norm/Rough | NORM |  | NORM
Seal Motor On/Off | OFF | OFF | OFF | Pump Oil Level High/Norm/Low | NORM |  | NORM
Vibration Norm/Rough | 0 | 0 | 0 | Pump Temp Hot/Cold/Norm | NORM |  | NORM
Temp | 91.63 | 104.17 | 112.81 | Oil Pump Run Pump Tubes Good | NORM |  | NORM
Cooling Water & Injection Well |  |  |  | Oil Pump ISO 100 55 Gal Level | NORM |  | NORM
Line Temp | 154.21 |  | 156.04 | Nitrogen Level/Well Level | 186.48 |  | 185.77
Line Pressure | 67.36 |  | 66.94 | Brine Temp | 229.19 |  | 229.19
|  |  |  | Brine Pressure | 70.95 |  | 69.78
|  |  |  | Flow Rate GPM | 1717.2 |  | 1717.4
HPLP SO DAILY CHECK LOG
Day | 7AM | 11AM | 3PM | Swing/Grave | 7PM | 11PM | 3AM
HPLP Outlet Press PIT 100 | 353.72 | 353.38 | 354.69 | HPLP Outlet Press PIT 100 |  | 354.18 | 353.96
HPLP SO Cool Out Press PIT 560 | 267.84 | 293.22 | 299.3 | HPLP SO Cool Out Press PIT 560 |  | 276.78 | 270.34
HPLP Seal Chamb Press PITS 143A | 241.56 | 244.25 | 246.89 | HPLP Seal Chamb Press PITS 143A |  | 244.49 | 242.09
HPLP Seal Face DP | 26.29 | 49 | 52.42 | HPLP Seal Face DP |  | 32.3 | 28.27
HPLP SO Cool In Temp TIT 562 | 84.49 | 104.17 | 108 | HPLP SO Cool In Temp TIT 562 |  | 89.5 | 83.33
HPLP Cool Out Temp TIT 563 | 91.33 | 108.34 | 112.81 | HPLP Cool Out Temp TIT 563 |  | 94.55 | 90.04
Date | 2016-08-11
Time | 7:00 | 11:00 | 15:00 | Time | 7:00 | 11:00 | 15:00
Binary Cooling Tower |  |  |  | Cooling Water Well 4
Visual Belts | NORM | NORM | NORM | Line Temp | 104.84 |  | 105.2
Vibration Norm/Rough | NORM | NORM | NORM | Line Pressure | 35.76 |  | 35.6
Cooling Water Pumps |  |  |  | Flow Rate GPM | 53.95 |  | 52.14
Vibration Norm/Rough | NORM | NORM | NORM | Cooling Water Little Hot Well
Temp Hot/Cold/Norm | NORM | NORM | NORM | Line Temp
Blow Down Pump |  |  |  | Line Pressure
Vibration Norm/Rough | NORM | NORM | NORM | Flow Rate GPM
Oil Level Low/High/Norm | NORM | NORM | NORM | Well #1 Production Cooling Water Injection Wells
Temp Hot/Cold/Norm | NORM | NORM | NORM | Vibration Norm/Rough | NORM |  | NORM
Lube Oil Pumps |  |  |  | Pump Oil Level High/Norm/Low | NORM |  | NORM
Vibration Norm/Rough | NORM | NORM | NORM | Pump Temp Hot/Cold/Norm | NORM |  | NORM
Oil Level | 11.93 | 11.74 | 11.69 | Oil Pump Run Pump Tubes Good | NORM |  | NORM
Temp | 124.48 | 128.26 | 129.12 | Oil Pump ISO 100 55 Gal Level | NORM |  | NORM
High Pressure Liquid Pump |  |  |  | Nitrogen Level/Well Level | 310.3 |  | 302.66
Vibration Norm/Rough | NORM | NORM | NORM | Brine Temp | 240.44 |  | 240.44
Temp High/Norm/Low | NORM | NORM | NORM | Brine Pressure | 51.15 |  | 51.4
Oil Upper High/Norm/Low | NORM | NORM | NORM | Flow Rate GPM | 1096 |  | 1086
Oil Lower High/Norm/Low | NORM | NORM | NORM | Well #2 Production Cooling Water Injection Wells
Seal Pressure | 266.56 | 296.48 |  | Vibration Norm/Rough | NORM |  | NORM
Seal Motor On/Off | OFF | OFF | OFF | Pump Oil Level High/Norm/Low | NORM |  | NORM
Vibration Norm/Rough | 0 | 0 | 0 | Pump Temp Hot/Cold/Norm | NORM |  | NORM
Temp | 97.05 | 110.6 | 122.62 | Oil Pump Run Pump Tubes Good | NORM |  | NORM
Cooling Water & Injection Well |  |  |  | Oil Pump ISO 100 55 Gal Level | NORM |  | NORM
Line Temp | 154.39 |  | 156.44 | Nitrogen Level/Well Level | 187.21 |  | 186.73
Line Pressure | 67.1 |  | 67.47 | Brine Temp | 229.19 |  | 229.19
|  |  |  | Brine Pressure | 70.72 |  | 70.41
|  |  |  | Flow Rate GPM | 1711 |  | 1725.2
HPLP SO DAILY CHECK LOG
Day | 7AM | 11AM | 3PM | Swing/Grave | 7PM | 11PM | 3AM
HPLP Outlet Press PIT 100 | 352.81 | 353.09 | 354.16 | HPLP Outlet Press PIT 100 | 355.1 | 354.3 | 353.69
HPLP SO Cool Out Press PIT 560 | 266.56 | 296.48 | 305.81 | HPLP SO Cool Out Press PIT 560 | 297.84 | 281.88 | 273.39
HPLP Seal Chamb Press PITS 143A | 241.24 | 245.72 | 248.24 | HPLP Seal Chamb Press PITS 143A | 248.95 | 245.12 | 242.91
HPLP Seal Face DP | 25.38 | 50.7 | 57.57 | HPLP Seal Face DP | 49.83 | 36.79 | 30.49
HPLP SO Cool In Temp TIT 562 | 90.12 | 76.36 | 118.82 | HPLP SO Cool In Temp TIT 562 | 106.75 | 96.81 | 89.13
HPLP Cool Out Temp TIT 563 | 93.82 | 93.07 | 122.62 | HPLP Cool Out Temp TIT 563 | 110.77 | 101.12 | 95.4
Date | 2016-08-12
Time | 7:00 | 11:00 | 15:00 | Time | 7:00 | 11:00 | 15:00
Binary Cooling Tower |  |  |  | Cooling Water Well 4
Visual Belts | NORM | NORM | NORM | Line Temp | 105.63 |  | 105.95
Vibration Norm/Rough | NORM | NORM | NORM | Line Pressure | 35.44 |  | 35.55
Cooling Water Pumps |  |  |  | Flow Rate GPM | 52.19 |  | 51.34
Vibration Norm/Rough | NORM | NORM | NORM | Cooling Water Little Hot Well
Temp Hot/Cold/Norm | NORM | NORM | NORM | Line Temp
Blow Down Pump |  |  |  | Line Pressure
Vibration Norm/Rough | NORM | NORM | NORM | Flow Rate GPM
Oil Level Low/High/Norm | NORM | NORM | NORM | Well #1 Production Cooling Water Injection Wells
Temp Hot/Cold/Norm | NORM | NORM | NORM | Vibration Norm/Rough | NORM |  | NORM
Lube Oil Pumps |  |  |  | Pump Oil Level High/Norm/Low | NORM |  | NORM
Vibration Norm/Rough | NORM | NORM | NORM | Pump Temp Hot/Cold/Norm | NORM |  | NORM
Oil Level | 11.9 | 11.72 | 11.67 | Oil Pump Run Pump Tubes Good | NORM |  | NORM
Temp | 124.62 | 129.11 | 129.81 | Oil Pump ISO 100 55 Gal Level | NORM |  | NORM
High Pressure Liquid Pump |  |  |  | Nitrogen Level/Well Level | 308 |  | 307.63
Vibration Norm/Rough | NORM | NORM | NORM | Brine Temp | 240.31 |  | 240.44
Temp High/Norm/Low | NORM | NORM | NORM | Brine Pressure | 50.66 |  | 51.04
Oil Upper High/Norm/Low | NORM | NORM | NORM | Flow Rate GPM | 1100 |  | 1088.5
Oil Lower High/Norm/Low | NORM | NORM | NORM | Well #2 Production Cooling Water Injection Wells
Seal Pressure | 269.3 | 298.83 | 308.54 | Vibration Norm/Rough | NORM |  | NORM
Seal Motor On/Off | OFF | OFF | OFF | Pump Oil Level High/Norm/Low | NORM |  | NORM
Vibration Norm/Rough | 0 | 0 | 0 | Pump Temp Hot/Cold/Norm | NORM |  | NORM
Temp | 92.46 | 118.28 | 126.18 | Oil Pump Run Pump Tubes Good | NORM |  | NORM
Cooling Water & Injection Well |  |  |  | Oil Pump ISO 100 55 Gal Level | NORM |  | NORM
Line Temp | 154.81 |  | 156.58 | Nitrogen Level/Well Level | 186.96 |  | 186.96
Line Pressure | 67.1 |  | 65.22 | Brine Temp | 229.03 |  | 229.19
|  |  |  | Brine Pressure | 70.51 |  | 70.89
|  |  |  | Flow Rate GPM | 17.25 |  | 1726
HPLP SO DAILY CHECK LOG
Day | 7AM | 11AM | 3PM | Swing/Grave | 7PM | 11PM | 3AM
HPLP Outlet Press PIT 100 | 353.05 | 353.23 | 354.42 | HPLP Outlet Press PIT 100 | 354.27 | 355.21 | 354.45
HPLP SO Cool Out Press PIT 560 | 269.3 | 298.83 | 308.54 | HPLP SO Cool Out Press PIT 560 | 297.01 | 283.35 | 276.16
HPLP Seal Chamb Press PITS 143A | 242.34 | 246.05 | 248.97 | HPLP Seal Chamb Press PITS 143A | 249.36 | 247.67 | 245.12
HPLP Seal Face DP | 26.99 | 52.73 | 59.56 | HPLP Seal Face DP | 47.69 | 35.68 | 31.02
HPLP SO Cool In Temp TIT 562 | 96.19 | 113.82 | 121.03 | HPLP SO Cool In Temp TIT 562 | 106.34 | 97.89 | 93.5
HPLP Cool Out Temp TIT 563 | 99.12 | 118.28 | 126.18 | HPLP Cool Out Temp TIT 563 | 110.8 | 102.62 | 99.05
Date | Saturday, August 13, 2016
Time | 7:00 | 11:00 | 15:00 | Time | 7:00 | 11:00 | 15:00
Binary Cooling Tower |  |  |  | Cooling Water Well 4
Visual Belts | NORM | NORM | NORM | Line Temp | 106.28 |  | 106.59
Vibration Norm/Rough | NORM | NORM | NORM | Line Pressure | 37.31 |  | 35.81
Cooling Water Pumps |  |  |  | Flow Rate GPM | 50.96 |  | 51.88
Vibration Norm/Rough | NORM | NORM | NORM | Cooling Water Little Hot Well
Temp Hot/Cold/Norm | NORM | NORM | NORM | Line Temp
Blow Down Pump |  |  |  | Line Pressure
Vibration Norm/Rough | NORM | NORM | NORM | Flow Rate GPM
Oil Level Low/High/Norm | NORM | NORM | NORM | Well #1 Production Cooling Water Injection Wells
Temp Hot/Cold/Norm | NORM | NORM | NORM | Vibration Norm/Rough | NORM |  | NORM
Lube Oil Pumps |  |  |  | Pump Oil Level High/Norm/Low | NORM |  | NORM
Vibration Norm/Rough | NORM | NORM | NORM | Pump Temp Hot/Cold/Norm | NORM |  | NORM
Oil Level | 271.81 |  | 311.15 | Oil Pump Run Pump Tubes Good | NORM |  | NORM
Temp | 93.7 |  | 132.76 | Oil Pump ISO 100 55 Gal Level | NORM |  | NORM
High Pressure Liquid Pump |  |  |  | Nitrogen Level/Well Level | 305.51 |  | 301.95
Vibration Norm/Rough | NORM | NORM | NORM | Brine Temp | 240.31 |  | 240.44
Temp High/Norm/Low | NORM | NORM | NORM | Brine Pressure | 51.41 |  | 58.03
Oil Upper High/Norm/Low | NORM | NORM | NORM | Flow Rate GPM | 1088 |  | 1077
Oil Lower High/Norm/Low | NORM | NORM | NORM | Well #2 Production Cooling Water Injection Wells
Seal Pressure | 271.81 |  | 311.15 | Vibration Norm/Rough | NORM |  | NORM
Seal Motor On/Off | OFF | OFF | OFF | Pump Oil Level High/Norm/Low | NORM |  | NORM
Vibration Norm/Rough | 0 | 0 | 0 | Pump Temp Hot/Cold/Norm | NORM |  | NORM
Temp | 93.7 |  | 132.76 | Oil Pump Run Pump Tubes Good | NORM |  | NORM
Cooling Water & Injection Well |  |  |  | Oil Pump ISO 100 55 Gal Level | NORM |  | NORM
Line Temp | 155.44 |  | 155.72 | Nitrogen Level/Well Level | 186.85 |  | 183.58
Line Pressure | 68.06 |  | 69.55 | Brine Temp | 229.19 |  | 229.31
|  |  |  | Brine Pressure | 71.31 |  | 77.29
|  |  |  | Flow Rate GPM | 1714 |  | 1668
HPLP SO DAILY CHECK LOG
Day | 7AM | 11AM | 3PM | Swing/Grave | 7PM | 11PM | 3AM
HPLP Outlet Press PIT 100 | 354.65 | 350.38 | 351.52 | HPLP Outlet Press PIT 100 | 351.24 | 351.42 | 350.84
HPLP SO Cool Out Press PIT 560 | 271.81 | 289.81 | 311.15 | HPLP SO Cool Out Press PIT 560 | 300.78 | 284.11 | 277.1
HPLP Seal Chamb Press PITS 143A | 244.88 | 246.37 | 247.77 | HPLP Seal Chamb Press PITS 143A | 246.43 | 245.54 | 243.45
HPLP Seal Face DP | 26.98 | 53.41 | 63.43 | HPLP Seal Face DP | 54.29 | 38.55 | 33.76
HPLP SO Cool In Temp TIT 562 | 87.75 | 53.41 | 128.26 | HPLP SO Cool In Temp TIT 562 | 113.59 | 98.45 | 96.67
HPLP Cool Out Temp TIT 563 | 93.7 | 116.53 | 132.76 | HPLP Cool Out Temp TIT 563 | 117.4 | 102.76 | 102.95
Date | Sunday, August 14, 2016
Time | 7:00 | 11:00 | 15:00 | Time | 7:00 | 11:00 | 15:00
Binary Cooling Tower |  |  |  | Cooling Water Well 4
Visual Belts | NORM | NORM | NORM | Line Temp | 106.86
Vibration Norm/Rough | NORM | NORM | NORM | Line Pressure | 35.17
Cooling Water Pumps |  |  |  | Flow Rate GPM | 50.75
Vibration Norm/Rough | NORM | NORM | NORM | Cooling Water Little Hot Well
Temp Hot/Cold/Norm | NORM | NORM | NORM | Line Temp
Blow Down Pump |  |  |  | Line Pressure
Vibration Norm/Rough | NORM | NORM | NORM | Flow Rate GPM
Oil Level Low/High/Norm | NORM | NORM | NORM | Well #1 Production Cooling Water Injection Wells
Temp Hot/Cold/Norm | NORM | NORM | NORM | Vibration Norm/Rough | NORM |  | NORM
Lube Oil Pumps |  |  |  | Pump Oil Level High/Norm/Low | NORM |  | NORM
Vibration Norm/Rough | NORM | NORM | NORM | Pump Temp Hot/Cold/Norm | NORM |  | NORM
Oil Level | 11.48 |  |  | Oil Pump Run Pump Tubes Good | NORM |  | NORM
Temp | 125.62 |  |  | Oil Pump ISO 100 55 Gal Level | NORM |  | NORM
High Pressure Liquid Pump |  |  |  | Nitrogen Level/Well Level | 300.36
Vibration Norm/Rough | NORM | NORM | NORM | Brine Temp | 240.31
Temp High/Norm/Low | NORM | NORM | NORM | Brine Pressure | 56.11
Oil Upper High/Norm/Low | NORM | NORM | NORM | Flow Rate GPM | 1078
Oil Lower High/Norm/Low | NORM | NORM | NORM | Well #2 Production Cooling Water Injection Wells
Seal Pressure | 271.76 |  |  | Vibration Norm/Rough | NORM |  | NORM
Seal Motor On/Off | OFF | OFF | OFF | Pump Oil Level High/Norm/Low | NORM |  | NORM
Vibration Norm/Rough | 0 | 0 | 0 | Pump Temp Hot/Cold/Norm | NORM |  | NORM
Temp | 93.11 |  |  | Oil Pump Run Pump Tubes Good | NORM |  | NORM
Cooling Water & Injection Well |  |  |  | Oil Pump ISO 100 55 Gal Level | NORM |  | NORM
Line Temp | 155.4 |  |  | Nitrogen Level/Well Level | 182.21
Line Pressure | 66.94 |  |  | Brine Temp | 229.03
|  |  |  | Brine Pressure | 75.57
|  |  |  | Flow Rate GPM | 1706
HPLP SO DAILY CHECK LOG
Day | 7AM | 11AM | 3PM | Swing/Grave | 7PM | 11PM | 3AM
HPLP Outlet Press PIT 100 | 351.73 | 349 | 350.55 | HPLP Outlet Press PIT 100 | 350.35 | 351.07 | 350.97
HPLP SO Cool Out Press PIT 560 | 271.76 | 303.45 | 308.56 | HPLP SO Cool Out Press PIT 560 | 301.87 | 281.29 | 274
HPLP Seal Chamb Press PITS 143A | 243.39 | 245.79 | 247.46 | HPLP Seal Chamb Press PITS 143A | 246.64 | 246.3 | 244.26
HPLP Seal Face DP | 28.41 | 57.74 | 60.99 | HPLP Seal Face DP | 55.27 | 34.89 | 29.61
HPLP SO Cool In Temp TIT 562 | 87.11 | 119.37 | 123.4 | HPLP SO Cool In Temp TIT 562 | 112.3 | 94.79 | 88.53
HPLP Cool Out Temp TIT 563 | 93.41 | 123 | 127.4 | HPLP Cool Out Temp TIT 563 | 115.81 | 99.9 | 93.65
Date | Monday, August 15, 2016
Time | 7:00 | 11:00 | 15:00 | Time | 7:00 | 11:00 | 15:00
Binary Cooling Tower |  |  |  | Cooling Water Well 4
Visual Belts | NORM | NORM | NORM | Line Temp | 107.34 |  | 107.6
Vibration Norm/Rough | NORM | NORM | NORM | Line Pressure | 34.8 |  | 34.96
Cooling Water Pumps |  |  |  | Flow Rate GPM | 51.92 |  | 49.95
Vibration Norm/Rough | NORM | NORM | NORM | Cooling Water Little Hot Well
Temp Hot/Cold/Norm | NORM | NORM | NORM | Line Temp
Blow Down Pump |  |  |  | Line Pressure
Vibration Norm/Rough | NORM | NORM | NORM | Flow Rate GPM
Oil Level Low/High/Norm | NORM | NORM | NORM | Well #1 Production Cooling Water Injection Wells
Temp Hot/Cold/Norm | NORM | NORM | NORM | Vibration Norm/Rough | NORM |  | NORM
Lube Oil Pumps |  |  |  | Pump Oil Level High/Norm/Low | NORM |  | NORM
Vibration Norm/Rough | NORM | NORM | NORM | Pump Temp Hot/Cold/Norm | NORM |  | NORM
Oil Level | 11.89 | 11.7 | 11.67 | Oil Pump Run Pump Tubes Good | NORM |  | NORM
Temp | 125.25 | 129.96 | 129.27 | Oil Pump ISO 100 55 Gal Level | NORM |  | NORM
High Pressure Liquid Pump |  |  |  | Nitrogen Level/Well Level | 302.66 |  | 301.96
Vibration Norm/Rough | NORM | NORM | NORM | Brine Temp | 240.31 |  | 240.44
Temp High/Norm/Low | NORM | NORM | NORM | Brine Pressure | 57.97 |  | 60.49
Oil Upper High/Norm/Low | NORM | NORM | NORM | Flow Rate GPM | 1074.6 |  | 1014
Oil Lower High/Norm/Low | NORM | NORM | NORM | Well #2 Production Cooling Water Injection Wells
Seal Pressure | 271.25 | 300.91 | 309.63 | Vibration Norm/Rough | NORM |  | NORM
Seal Motor On/Off | OFF | OFF | OFF | Pump Oil Level High/Norm/Low | NORM |  | NORM
Vibration Norm/Rough | 0 | 0 | 0 | Pump Temp Hot/Cold/Norm | NORM |  | NORM
Temp | 92.04 | 119.55 | 127.78 | Oil Pump Run Pump Tubes Good | NORM |  | NORM
Cooling Water & Injection Well |  |  |  | Oil Pump ISO 100 55 Gal Level | NORM |  | NORM
Line Temp | 154.33 |  | 154.7 | Nitrogen Level/Well Level | 182.36 |  | 181.39
Line Pressure | 68.7 |  | 68.8 | Brine Temp | 229.03 |  | 229.31
|  |  |  | Brine Pressure | 77.24 |  | 79.95
|  |  |  | Flow Rate GPM | 1689 |  | 1670
HPLP SO DAILY CHECK LOG
Day | 7AM | 11AM | 3PM | Swing/Grave | 7PM | 11PM | 3AM
HPLP Outlet Press PIT 100 | 350.45 | 348.81 | 344.63 | HPLP Outlet Press PIT 100 | 344.9 | 344.74 | 347.38
HPLP SO Cool Out Press PIT 560 | 271.25 | 300.91 | 309.63 | HPLP SO Cool Out Press PIT 560 | 299.89 | 280.52 | 273.39
HPLP Seal Chamb Press PITS 143A | 241.87 | 244.39 | 243.61 | HPLP Seal Chamb Press PITS 143A | 243.35 | 241.93 | 241.69
HPLP Seal Face DP | 29.22 | 56.46 | 66.04 | HPLP Seal Face DP | 56.6 | 38.54 | 31.7
HPLP SO Cool In Temp TIT 562 | 85.25 | 115.49 | 122.35 | HPLP SO Cool In Temp TIT 562 | 107.7 | 94.32 | 91.34
HPLP Cool Out Temp TIT 563 | 92.04 | 119.55 | 127.79 | HPLP Cool Out Temp TIT 563 | 112.25 | 98.74 | 97
Date | Tuesday, August 16, 2016
Time | 7:00 | 11:00 | 15:00 | Time | 7:00 | 11:00 | 15:00
Binary Cooling Tower |  |  |  | Cooling Water Well 4
Visual Belts | NORM | NORM | NORM | Line Temp | 107.81 |  | 108.03
Vibration Norm/Rough | NORM | NORM | NORM | Line Pressure | 34.8 |  | 34.64
Cooling Water Pumps |  |  |  | Flow Rate GPM | 51.13 |  | 48.63
Vibration Norm/Rough | NORM | NORM | NORM | Cooling Water Little Hot Well
Temp Hot/Cold/Norm | NORM | NORM | NORM | Line Temp
Blow Down Pump |  |  |  | Line Pressure
Vibration Norm/Rough | NORM | NORM | NORM | Flow Rate GPM
Oil Level Low/High/Norm | NORM | NORM | NORM | Well #1 Production Cooling Water Injection Wells
Temp Hot/Cold/Norm | NORM | NORM | NORM | Vibration Norm/Rough | NORM |  | NORM
Lube Oil Pumps |  |  |  | Pump Oil Level High/Norm/Low | NORM |  | NORM
Vibration Norm/Rough | NORM | NORM | NORM | Pump Temp Hot/Cold/Norm | NORM |  | NORM
Oil Level | 11.87 | 11.69 | 11.63 | Oil Pump Run Pump Tubes Good | NORM |  | NORM
Temp | 124.68 | 129.96 | 130.2 | Oil Pump ISO 100 55 Gal Level | NORM |  | NORM
High Pressure Liquid Pump |  |  |  | Nitrogen Level/Well Level | 285.3 |  | 286.04
Vibration Norm/Rough | NORM | NORM | NORM | Brine Temp | 240.31 |  | 240.44
Temp High/Norm/Low | NORM | NORM | NORM | Brine Pressure | 61.13 |  | 62.61
Oil Upper High/Norm/Low | NORM | NORM | NORM | Flow Rate GPM | 1013 |  | 1000
Oil Lower High/Norm/Low | NORM | NORM | NORM | Well #2 Production Cooling Water Injection Wells
Seal Pressure | 271.09 | 294.96 | 307.39 | Vibration Norm/Rough | NORM |  | NORM
Seal Motor On/Off | OFF | OFF | OFF | Pump Oil Level High/Norm/Low | NORM |  | NORM
Vibration Norm/Rough | 0 | 0 | 0 | Pump Temp Hot/Cold/Norm | NORM |  | NORM
Temp | 93.33 | 112.41 | 121.12 | Oil Pump Run Pump Tubes Good | NORM |  | NORM
Cooling Water & Injection Well |  |  |  | Oil Pump ISO 100 55 Gal Level | NORM |  | NORM
Line Temp | 153.3 |  | 154.71 | Nitrogen Level/Well Level | 180.5 |  | 179.94
Line Pressure | 69.07 |  | 72.65 | Brine Temp | 229.19 |  | 229.31
|  |  |  | Brine Pressure | 80.49 |  | 82.4
|  |  |  | Flow Rate GPM | 1692 |  | 1662
HPLP SO DAILY CHECK LOG
Day | 7AM | 11AM | 3PM | Swing/Grave | 7PM | 11PM | 3AM
HPLP Outlet Press PIT 100 | 343.64 | 342.66 | 343.92 | HPLP Outlet Press PIT 100 | 344.11 | 344.63 | 345.48
HPLP SO Cool Out Press PIT 560 | 271.09 | 294.96 | 307.39 | HPLP SO Cool Out Press PIT 560 | 297.41 | 282.7 | 273.69
HPLP Seal Chamb Press PITS 143A | 237.5 | 241.09 | 243.6 | HPLP Seal Chamb Press PITS 143A | 242.99 | 242.62 | 242.23
HPLP Seal Face DP | 33.58 | 53.91 | 63.77 | HPLP Seal Face DP | 54.37 | 40.08 | 31.46
HPLP SO Cool In Temp TIT 562 | 86.35 | 108.94 | 117.5 | HPLP SO Cool In Temp TIT 562 | 108.66 | 98.02 | 89.99
HPLP Cool Out Temp TIT 563 | 93.33 | 112.41 | 121.62 | HPLP Cool Out Temp TIT 563 | 113.22 | 102.5 | 94.28
Date | 2016-08-17
Time | 7:00 | 11:00 | 15:00 | Time | 7:00 | 11:00 | 15:00
Binary Cooling Tower |  |  |  | Cooling Water Well 4
Visual Belts | NORM | NORM | NORM | Line Temp | 108.19 |  | 108.4
Vibration Norm/Rough | NORM | NORM | NORM | Line Pressure | 37.95 |  | 34.38
Cooling Water Pumps |  |  |  | Flow Rate GPM | 51.97 |  | 49.1
Vibration Norm/Rough | NORM | NORM | NORM | Cooling Water Little Hot Well
Temp Hot/Cold/Norm | NORM | NORM | NORM | Line Temp
Blow Down Pump |  |  |  | Line Pressure
Vibration Norm/Rough | NORM | NORM | NORM | Flow Rate GPM
Oil Level Low/High/Norm | NORM | NORM | NORM | Well #1 Production Cooling Water Injection Wells
Temp Hot/Cold/Norm | NORM | NORM | NORM | Vibration Norm/Rough | NORM |  | NORM
Lube Oil Pumps |  |  |  | Pump Oil Level High/Norm/Low | NORM |  | NORM
Vibration Norm/Rough | NORM | NORM | NORM | Pump Temp Hot/Cold/Norm | NORM |  | NORM
Oil Level | 11.88 | 11.72 | 11.66 | Oil Pump Run Pump Tubes Good | NORM |  | NORM
Temp | 125.07 | 129.17 | 130.2 | Oil Pump ISO 100 55 Gal Level | NORM |  | NORM
High Pressure Liquid Pump |  |  |  | Nitrogen Level/Well Level | 287 |  | 286.53
Vibration Norm/Rough | NORM | NORM | NORM | Brine Temp | 240.31 |  | 240.44
Temp High/Norm/Low | NORM | NORM | NORM | Brine Pressure | 60.16 |  | 61.01
Oil Upper High/Norm/Low | NORM | NORM | NORM | Flow Rate GPM | 1021 |  | 1014
Oil Lower High/Norm/Low | NORM | NORM | NORM | Well #2 Production Cooling Water Injection Wells
Seal Pressure | 270.03 | 397.48 | 308.14 | Vibration Norm/Rough | NORM |  | NORM
Seal Motor On/Off | OFF | OFF | OFF | Pump Oil Level High/Norm/Low | NORM |  | NORM
Vibration Norm/Rough | 0 | 0 | 0 | Pump Temp Hot/Cold/Norm | NORM |  | NORM
Temp | 93.5 | 115.53 | 122.78 | Oil Pump Run Pump Tubes Good | NORM |  | NORM
Cooling Water & Injection Well |  |  |  | Oil Pump ISO 100 55 Gal Level | NORM |  | NORM
Line Temp | 153.32 |  | 155.06 | Nitrogen Level/Well Level | 179.2 |  | 180.06
Line Pressure | 69.6 |  | 70.63 | Brine Temp | 229.19 |  | 229.31
|  |  |  | Brine Pressure | 79.57 |  | 80.54
|  |  |  | Flow Rate GPM | 1664 |  | 1639
HPLP SO DAILY CHECK LOG
Day | 7AM | 11AM | 3PM | Swing/Grave | 7PM | 11PM | 3AM
HPLP Outlet Press PIT 100 | 345.33 | 342.77 | 344.96 | HPLP Outlet Press PIT 100 | 343.35 | 347.55 | 348.51
HPLP SO Cool Out Press PIT 560 | 270.03 | 297.46 | 308.14 | HPLP SO Cool Out Press PIT 560 | 298.4 | 282.75 | 275.09
HPLP Seal Chamb Press PITS 143A | 239.54 | 241.42 | 244.95 | HPLP Seal Chamb Press PITS 143A | 244.03 | 245.26 | 243.75
HPLP Seal Face DP | 30.44 | 56.1 | 63.24 | HPLP Seal Face DP | 54.34 | 37.49 | 31.37
HPLP SO Cool In Temp TIT 562 | 86.46 | 112.06 | 118.48 | HPLP SO Cool In Temp TIT 562 | 110.31 | 97 | 87.99
HPLP Cool Out Temp TIT 563 | 93.5 | 115.53 | 122.78 | HPLP Cool Out Temp TIT 563 | 114.44 | 101.14 | 92.84
Date | 2016-08-18
Time | 7:00 | 11:00 | 15:00 | Time | 7:00 | 11:00 | 15:00
Binary Cooling Tower |  |  |  | Cooling Water Well 4
Visual Belts | NORM | NORM | NORM | Line Temp |  |  | 108.18
Vibration Norm/Rough | NORM | NORM | NORM | Line Pressure |  |  | 38.64 | <<<<<<<
Cooling Water Pumps |  |  |  | Flow Rate GPM |  |  | 54.64
Vibration Norm/Rough | NORM | NORM | NORM | Cooling Water Little Hot Well
Temp Hot/Cold/Norm | NORM | NORM | NORM | Line Temp
Blow Down Pump |  |  |  | Line Pressure
Vibration Norm/Rough | NORM | NORM | NORM | Flow Rate GPM
Oil Level Low/High/Norm | NORM | NORM | NORM | Well #1 Production Cooling Water Injection Wells
Temp Hot/Cold/Norm | NORM | NORM | NORM | Vibration Norm/Rough | NORM |  | NORM
Lube Oil Pumps |  |  |  | Pump Oil Level High/Norm/Low | NORM |  | NORM
Vibration Norm/Rough | NORM | NORM | NORM | Pump Temp Hot/Cold/Norm | NORM |  | NORM
Oil Level |  |  | 11.66 | Oil Pump Run Pump Tubes Good | NORM |  | NORM
Temp |  |  | 130.58 | Oil Pump ISO 100 55 Gal Level | NORM |  | NORM
High Pressure Liquid Pump |  |  |  | Nitrogen Level/Well Level
Vibration Norm/Rough | NORM | NORM | NORM | Brine Temp |  |  | 240.44
Temp High/Norm/Low | NORM | NORM | NORM | Brine Pressure |  |  | 50.83
Oil Upper High/Norm/Low | NORM | NORM | NORM | Flow Rate GPM |  |  | 1054
Oil Lower High/Norm/Low | NORM | NORM | NORM | Well #2 Production Cooling Water Injection Wells
Seal Pressure |  |  | 309.26 | Vibration Norm/Rough | NORM |  | NORM
Seal Motor On/Off | OFF | OFF | OFF | Pump Oil Level High/Norm/Low | NORM |  | NORM
Vibration Norm/Rough | 0 | 0 | 0 | Pump Temp Hot/Cold/Norm | NORM |  | NORM
Temp |  |  | 123.25 | Oil Pump Run Pump Tubes Good | NORM |  | NORM
Cooling Water & Injection Well |  |  |  | Oil Pump ISO 100 55 Gal Level | NORM |  | NORM
Line Temp |  |  | 156.72 | Nitrogen Level/Well Level
Line Pressure |  |  | 62.46 | Brine Temp |  |  | 229.31
|  |  |  | Brine Pressure |  |  | 71.16
|  |  |  | Flow Rate GPM |  |  | 1796
HPLP SO DAILY CHECK LOG
Day | 7AM | 11AM | 3PM | Swing/Grave | 7PM | 11PM | 3AM
HPLP Outlet Press PIT 100 | 347.92 |  | 356.69 | HPLP Outlet Press PIT 100 | 352.3 | 352.53 | 351.88
HPLP SO Cool Out Press PIT 560 | 272.16 |  | 309.24 | HPLP SO Cool Out Press PIT 560 | 299.89 | 284.94 | 275.87
HPLP Seal Chamb Press PITS 143A | 241.67 |  | 253.56 | HPLP Seal Chamb Press PITS 143A | 251.03 | 249.67 | 247.36
HPLP Seal Face DP | 30.55 |  | 55.65 | HPLP Seal Face DP | 48.81 | 35.1 | 28.53
HPLP SO Cool In Temp TIT 562 | 91.87 |  | 119.53 | HPLP SO Cool In Temp TIT 562 | 111.2 | 99.9 | 91.1
HPLP Cool Out Temp TIT 563 | 97.91 |  | 123.25 | HPLP Cool Out Temp TIT 563 | 114.97 | 103.71 | 96
Date | 2016-08-19
Time | 7:00 | 11:00 | 15:00 | Time | 7:00 | 11:00 | 15:00
Binary Cooling Tower |  |  |  | Cooling Water Well 4
Visual Belts | NORM | NORM | NORM | Line Temp | 108.82 |  | 108.99
Vibration Norm/Rough | NORM | NORM | NORM | Line Pressure | 33.63 |  | 40.03
Cooling Water Pumps |  |  |  | Flow Rate GPM | 47.39 |  | 51.34
Vibration Norm/Rough | NORM | NORM | NORM | Cooling Water Little Hot Well
Temp Hot/Cold/Norm | NORM | NORM | NORM | Line Temp |  |  | 134.85
Blow Down Pump |  |  |  | Line Pressure |  |  | 93.78
Vibration Norm/Rough | NORM | NORM | NORM | Flow Rate GPM |  |  | 140.56
Oil Level Low/High/Norm | NORM | NORM | NORM | Well #1 Production Cooling Water Injection Wells
Temp Hot/Cold/Norm | NORM | NORM | NORM | Vibration Norm/Rough | NORM |  | NORM
Lube Oil Pumps |  |  |  | Pump Oil Level High/Norm/Low | NORM |  | NORM
Vibration Norm/Rough | NORM | NORM | NORM | Pump Temp Hot/Cold/Norm | NORM |  | NORM
Oil Level | 11.83 | 11.69 | 11.62 | Oil Pump Run Pump Tubes Good | NORM |  | NORM
Temp | 126.65 | 129.53 | 130.38 | Oil Pump ISO 100 55 Gal Level | NORM |  | NORM
High Pressure Liquid Pump |  |  |  | Nitrogen Level/Well Level | 282.66 |  | 275.51
Vibration Norm/Rough | NORM | NORM | NORM | Brine Temp | 240.31 |  | 240.44
Temp High/Norm/Low | NORM | NORM | NORM | Brine Pressure | 54.61 |  | 59.15
Oil Upper High/Norm/Low | NORM | NORM | NORM | Flow Rate GPM | 1050 |  | 1030
Oil Lower High/Norm/Low | NORM | NORM | NORM | Well #2 Production Cooling Water Injection Wells
Seal Pressure | 271.41 | 299.73 | 304.94 | Vibration Norm/Rough | NORM |  | NORM
Seal Motor On/Off | NORM | NORM | OFF | Pump Oil Level High/Norm/Low | NORM |  | NORM
Vibration Norm/Rough | NORM | NORM | NORM | Pump Temp Hot/Cold/Norm | NORM |  | NORM
Temp | 94.89 | 113.89 | 116.68 | Oil Pump Run Pump Tubes Good | NORM |  | NORM
Cooling Water & Injection Well |  |  |  | Oil Pump ISO 100 55 Gal Level | NORM |  | NORM
Line Temp | 154.78 |  | 155.74 | Nitrogen Level/Well Level | 180.31 |  | 177.16
Line Pressure | 65.55 |  | 70.56 | Brine Temp | 229.03 |  | 229.31
|  |  |  | Brine Pressure | 74.46 |  | 78.78
|  |  |  | Flow Rate GPM | 1713 |  | 1695
HPLP SO DAILY CHECK LOG
Day | 7AM | 11AM | 3PM | Swing/Grave | 7PM | 11PM | 3AM
HPLP Outlet Press PIT 100 | 350.45 | 348.25 | 348.64 | HPLP Outlet Press PIT 100 | 349.09 | 349.83 | 350.04
HPLP SO Cool Out Press PIT 560 | 271.41 | 299.73 | 304.94 | HPLP SO Cool Out Press PIT 560 | 296.69 | 281.83 | 274.05
HPLP Seal Chamb Press PITS 143A | 244.13 | 245.56 | 248.09 | HPLP Seal Chamb Press PITS 143A | 247.95 | 247.33 | 245.51
HPLP Seal Face DP | 27.26 | 54.19 | 57.02 | HPLP Seal Face DP | 46.78 | 34.52 | 28.61
HPLP SO Cool In Temp TIT 562 | 87.23 | 109.98 | 113.82 | HPLP SO Cool In Temp TIT 562 | 105.99 | 95.02 | 92.44
HPLP Cool Out Temp TIT 563 | 94.89 | 113.89 | 116.68 | HPLP Cool Out Temp TIT 563 | 109.69 | 99.12 | 98.58
Date | Saturday, August 20, 2016
Time | 7:00 | 11:00 | 15:00 | Time | 7:00 | 11:00 | 15:00
Binary Cooling Tower |  |  |  | Cooling Water Well 4
Visual Belts | NORM | NORM | NORM | Line Temp | 108.99 |  | 109.64
Vibration Norm/Rough | NORM | NORM | NORM | Line Pressure | 40.08 |  | 37.74
Cooling Water Pumps |  |  |  | Flow Rate GPM | 50.86 |  | 49.1
Vibration Norm/Rough | NORM | NORM | NORM | Cooling Water Little Hot Well
Temp Hot/Cold/Norm | NORM | NORM | NORM | Line Temp | 139.44 |  | 140.56
Blow Down Pump |  |  |  | Line Pressure | 88.81 |  | 86.74
Vibration Norm/Rough | NORM | NORM | NORM | Flow Rate GPM | 133.63 |  | 131.91
Oil Level Low/High/Norm | NORM | NORM | NORM | Well #1 Production Cooling Water Injection Wells
Temp Hot/Cold/Norm | NORM | NORM | NORM | Vibration Norm/Rough | NORM |  | NORM
Lube Oil Pumps |  |  |  | Pump Oil Level High/Norm/Low | NORM |  | NORM
Vibration Norm/Rough | NORM | NORM | NORM | Pump Temp Hot/Cold/Norm | NORM |  | NORM
Oil Level | 11.87 |  | 11.62 | Oil Pump Run Pump Tubes Good | NORM |  | NORM
Temp | 125.52 |  | 130.29 | Oil Pump ISO 100 55 Gal Level | NORM |  | NORM
High Pressure Liquid Pump |  |  |  | Nitrogen Level/Well Level | 280.96 |  | 288.78
Vibration Norm/Rough | NORM | NORM | NORM | Brine Temp | 240.31 |  | 240.44
Temp High/Norm/Low | NORM | NORM | NORM | Brine Pressure | 55.74 |  | 56.8
Oil Upper High/Norm/Low | NORM | NORM | NORM | Flow Rate GPM | 1047 |  | 1035
Oil Lower High/Norm/Low | NORM | NORM | NORM | Well #2 Production Cooling Water Injection Wells
Seal Pressure | 269.79 |  | 305.1 | Vibration Norm/Rough | NORM |  | NORM
Seal Motor On/Off | OFF | OFF | OFF | Pump Oil Level High/Norm/Low | NORM |  | NORM
Vibration Norm/Rough | 0 | 0 | 0 | Pump Temp Hot/Cold/Norm | NORM |  | NORM
Temp | 92.12 |  | 121.15 | Oil Pump Run Pump Tubes Good | NORM |  | NORM
Cooling Water & Injection Well |  |  |  | Oil Pump ISO 100 55 Gal Level | NORM |  | NORM
Line Temp | 11.87 |  | 11.62 | Nitrogen Level/Well Level | 180.54 |  | 180.91
Line Pressure | 125.52 |  | 130.29 | Brine Temp | 229.19 |  | 229.31
|  |  |  | Brine Pressure | 78.21 |  | 76.75
|  |  |  | Flow Rate GPM | 1729 |  | 1735
HPLP SO DAILY CHECK LOG
Day | 7AM | 11AM | 3PM | Swing/Grave | 7PM | 11PM | 3AM
HPLP Outlet Press PIT 100 | 348.71 | 348.6 | 351 | HPLP Outlet Press PIT 100 | 348.53 | 349.92 | 349.12
HPLP SO Cool Out Press PIT 560 | 269.79 | 297.49 | 305.1 | HPLP SO Cool Out Press PIT 560 | 295.62 | 282.19 | 273.63
HPLP Seal Chamb Press PITS 143A | 243.12 | 246.69 | 250.6 | HPLP Seal Chamb Press PITS 143A | 247.4 | 247.82 | 244.91
HPLP Seal Face DP | 26.61 | 50.78 | 54.5 | HPLP Seal Face DP | 48.17 | 34.3 | 28.75
HPLP SO Cool In Temp TIT 562 | 86.17 | 112.52 | 118.39 | HPLP SO Cool In Temp TIT 562 | 107.64 | 96.02 | 89.55
HPLP Cool Out Temp TIT 563 | 92.12 | 116.37 | 121.15 | HPLP Cool Out Temp TIT 563 | 110.82 | 100.44 | 95.64
Date | Sunday, August 21, 2016
Time | 7:00 | 11:00 | 15:00 | Time | 7:00 | 11:00 | 15:00
Binary Cooling Tower |  |  |  | Cooling Water Well 4
Visual Belts | NORM | NORM | NORM | Line Temp
Vibration Norm/Rough | NORM | NORM | NORM | Line Pressure
Cooling Water Pumps |  |  |  | Flow Rate GPM
Vibration Norm/Rough | NORM | NORM | NORM | Cooling Water Little Hot Well
Temp Hot/Cold/Norm | NORM | NORM | NORM | Line Temp
Blow Down Pump |  |  |  | Line Pressure
Vibration Norm/Rough | NORM | NORM | NORM | Flow Rate GPM
Oil Level Low/High/Norm | NORM | NORM | NORM | Well #1 Production Cooling Water Injection Wells
Temp Hot/Cold/Norm | NORM | NORM | NORM | Vibration Norm/Rough | NORM |  | NORM
Lube Oil Pumps |  |  |  | Pump Oil Level High/Norm/Low | NORM |  | NORM
Vibration Norm/Rough | NORM | NORM | NORM | Pump Temp Hot/Cold/Norm | NORM |  | NORM
Oil Level |  |  |  | Oil Pump Run Pump Tubes Good | NORM |  | NORM
Temp |  |  |  | Oil Pump ISO 100 55 Gal Level | NORM |  | NORM
High Pressure Liquid Pump |  |  |  | Nitrogen Level/Well Level
Vibration Norm/Rough | NORM | NORM | NORM | Brine Temp
Temp High/Norm/Low | NORM | NORM | NORM | Brine Pressure
Oil Upper High/Norm/Low | NORM | NORM | NORM | Flow Rate GPM
Oil Lower High/Norm/Low | NORM | NORM | NORM | Well #2 Production Cooling Water Injection Wells
Seal Pressure |  |  |  | Vibration Norm/Rough | NORM |  | NORM
Seal Motor On/Off | OFF | OFF | OFF | Pump Oil Level High/Norm/Low | NORM |  | NORM
Vibration Norm/Rough | 0 | 0 | 0 | Pump Temp Hot/Cold/Norm | NORM |  | NORM
Temp |  |  |  | Oil Pump Run Pump Tubes Good | NORM |  | NORM
Cooling Water & Injection Well |  |  |  | Oil Pump ISO 100 55 Gal Level | NORM |  | NORM
Line Temp |  |  |  | Nitrogen Level/Well Level
Line Pressure |  |  |  | Brine Temp
Brine Pressure
Flow Rate GPM
HPLP SO DAILY CHECK LOG
Day | 7AM | 11AM | 3PM | Swing/Grave | 7PM | 11PM | 3AM
HPLP Outlet Press PIT 100 | 349.61 | 346.48 |  | HPLP Outlet Press PIT 100
HPLP SO Cool Out Press PIT 560 | 268.53 | 297.15 |  | HPLP SO Cool Out Press PIT 560
HPLP Seal Chamb Press PITS 143A | 243.85 | 246.72 |  | HPLP Seal Chamb Press PITS 143A
HPLP Seal Face DP | 24.71 | 50.44 |  | HPLP Seal Face DP
HPLP SO Cool In Temp TIT 562 | 90.17 | 111.12 |  | HPLP SO Cool In Temp TIT 562
HPLP Cool Out Temp TIT 563 | 93.74 | 114.79 |  | HPLP Cool Out Temp TIT 563
Date | Monday august 22 2016
Time | 7:00 | 11:00 | 15:00 | Time | 7:00 | 11:00 | 15:00
Binary Cooling Tower |  |  |  | Cooling Water Well 4
Visual Belts | NORM | NORM | NORM | Line Temp | 108.99 |  | 109.15
Vibration Norm/Rough | NORM | NORM | NORM | Line Pressure | 48.83 |  | 37.95
Cooling Water Pumps |  |  |  | Flow Rate GPM | 46.33 |  | 50
Vibration Norm/Rough | NORM | NORM | NORM | Cooling Water Little Hot Well
Temp Hot/Cold/Norm | NORM | NORM | NORM | Line Temp | 143.02 |  | 143.24
Blow Down Pump |  |  |  | Line Pressure | 86.2 |  | 82.41
Vibration Norm/Rough | NORM | NORM | NORM | Flow Rate GPM | 121.72 |  | 129
Oil Level Low/High/Norm | NORM | NORM | NORM | Well #1 Production Cooling Water Injection Wells
Temp Hot/Cold/Norm | NORM | NORM | NORM | Vibration Norm/Rough | NORM |  | NORM
Lube Oil Pumps |  |  |  | Pump Oil Level High/Norm/Low | NORM |  | NORM
Vibration Norm/Rough | NORM | NORM | NORM | Pump Temp Hot/Cold/Norm | NORM |  | NORM
Oil Level | 11.7 | 11.74 | 11.65 | Oil Pump Run Pump Tubes Good | NORM |  | NORM
Temp | 124.66 | 128.14 | 129.96 | Oil Pump ISO 100 55 Gal Level | low |  | NORM
High Pressure Liquid Pump |  |  |  | Nitrogen Level/Well Level | 282.78 |  | 280.85
Vibration Norm/Rough | NORM | NORM | NORM | Brine Temp | 240.16 |  | 240.31
Temp High/Norm/Low | NORM | NORM | NORM | Brine Pressure | 54.45 |  | 58.3
Oil Upper High/Norm/Low | NORM | NORM | NORM | Flow Rate GPM | 1049 |  | 1034
Oil Lower High/Norm/Low | NORM | NORM | NORM | Well #2 Production Cooling Water Injection Wells
Seal Pressure |  |  |  | Vibration Norm/Rough | NORM |  | NORM
Seal Motor On/Off | off | on | OFF | Pump Oil Level High/Norm/Low | NORM |  | NORM
Vibration Norm/Rough |  | NORM | 0 | Pump Temp Hot/Cold/Norm | NORM |  | NORM
Temp | 93.55 | 109.52 | 110.07 | Oil Pump Run Pump Tubes Good | NORM |  | NORM
Cooling Water & Injection Well |  |  |  | Oil Pump ISO 100 55 Gal Level | NORM |  | NORM
Line Temp | 154.08 |  | 155.37 | Nitrogen Level/Well Level | 180.31 |  | 180.2
Line Pressure | 64.11 |  | 69.55 | Brine Temp | 229.19 |  | 229.19
|  |  |  | Brine Pressure | 74.35 |  | 77.97
|  |  |  | Flow Rate GPM | 1718 |  | 1700
HPLP SO DAILY CHECK LOG
Day | 7AM | 11AM | 3PM | Swing/Grave | 7PM | 11PM | 3AM
HPLP Outlet Press PIT 100 | 348.26 | 346.59 | 346.48 | HPLP Outlet Press PIT 100 | 350.37 | 350.03 | 349.29
HPLP SO Cool Out Press PIT 560 | 265.44 | 289.77 | 297.67 | HPLP SO Cool Out Press PIT 560 | 289.86 | 273.33 | 265.6
HPLP Seal Chamb Press PITS 143A | 240.9 | 243.46 | 245.47 | HPLP Seal Chamb Press PITS 143A | 246.71 | 244.78 | 242.02
HPLP Seal Face DP | 24.5 | 46.35 | 52.22 | HPLP Seal Face DP | 43.05 | 28.59 | 23.45
HPLP SO Cool In Temp TIT 562 | 90.58 | 104.62 | 106.49 | HPLP SO Cool In Temp TIT 562 | 100.33 | 91.8 | 89.39
HPLP Cool Out Temp TIT 563 | 93.55 | 109.32 | 109.83 | HPLP Cool Out Temp TIT 563 | 102.9 | 94.03 | 92.18
Date | 2016-08-23
Time | 7:00 | 11:00 | 15:00 | Time | 7:00 | 11:00 | 15:00
Binary Cooling Tower |  |  |  | Cooling Water Well 4
Visual Belts | NORM | NORM | NORM | Line Temp | 108.99 |  | 109.1
Vibration Norm/Rough | NORM | NORM | NORM | Line Pressure | 36.14 |  | 36.5
Cooling Water Pumps |  |  |  | Flow Rate GPM | 45.38 |  | 45.47
Vibration Norm/Rough | NORM | NORM | NORM | Cooling Water Little Hot Well
Temp Hot/Cold/Norm | NORM | NORM | NORM | Line Temp | 143.5 |  | 143.82
Blow Down Pump |  |  |  | Line Pressure | 80.86 |  | 80.18
Vibration Norm/Rough | NORM | NORM | NORM | Flow Rate GPM | 126.9 |  | 126.9
Oil Level Low/High/Norm | NORM | NORM | NORM | Well #1 Production Cooling Water Injection Wells
Temp Hot/Cold/Norm | NORM | NORM | NORM | Vibration Norm/Rough | NORM |  | NORM
Lube Oil Pumps |  |  |  | Pump Oil Level High/Norm/Low | NORM |  | NORM
Vibration Norm/Rough | NORM | NORM | NORM | Pump Temp Hot/Cold/Norm | NORM |  | NORM
Oil Level | 11.71 | 11.74 | 11.66 | Oil Pump Run Pump Tubes Good | NORM |  | NORM
Temp | 123.75 | 128.14 | 128.9 | Oil Pump ISO 100 55 Gal Level | NORM |  | NORM
High Pressure Liquid Pump |  |  |  | Nitrogen Level/Well Level | 284 |  | 275.85
Vibration Norm/Rough | NORM | NORM | NORM | Brine Temp | 240.31 |  | 240.31
Temp High/Norm/Low | NORM | NORM | NORM | Brine Pressure | 58.19 |  | 60.16
Oil Upper High/Norm/Low | NORM | NORM | NORM | Flow Rate GPM | 1043 |  | 1027
Oil Lower High/Norm/Low | NORM | NORM | NORM | Well #2 Production Cooling Water Injection Wells
Seal Pressure | 264.42 | 290.98 | 294.85 | Vibration Norm/Rough | NORM |  | NORM
Seal Motor On/Off | OFF | OFF | OFF | Pump Oil Level High/Norm/Low | NORM |  | NORM
Vibration Norm/Rough | 0 | 0 | 0 | Pump Temp Hot/Cold/Norm | NORM |  | NORM
Temp | 90.77 | 107.04 | 108.83 | Oil Pump Run Pump Tubes Good | NORM |  | NORM
Cooling Water & Injection Well |  |  |  | Oil Pump ISO 100 55 Gal Level | NORM |  | NORM
Line Temp | 153.3 |  | 154.98 | Nitrogen Level/Well Level | 180.4 |  | 179.72
Line Pressure | 128.22 |  | 67.84 | Brine Temp | 229.03 |  | 229.19
|  |  |  | Brine Pressure | 77.76 |  | 79.69
|  |  |  | Flow Rate GPM | 1671 |  | 1675
HPLP SO DAILY CHECK LOG
Day | 7AM | 11AM | 3PM | Swing/Grave | 7PM | 11PM | 3AM
HPLP Outlet Press PIT 100 | 344.19 | 342.41 | 345.41 | HPLP Outlet Press PIT 100 |  | 344.89 | 343.29
HPLP SO Cool Out Press PIT 560 | 264.42 | 290.98 | 294.85 | HPLP SO Cool Out Press PIT 560 |  | 272.96 | 265.54
HPLP Seal Chamb Press PITS 143A | 237.53 | 240.41 | 243.62 | HPLP Seal Chamb Press PITS 143A |  | 241.34 | 237.62
HPLP Seal Face DP | 26.94 | 50.75 | 51.21 | HPLP Seal Face DP |  | 31.66 | 27.91
HPLP SO Cool In Temp TIT 562 | 85.81 | 102.17 | 104.89 | HPLP SO Cool In Temp TIT 562 |  | 88.66 | 94.41
HPLP Cool Out Temp TIT 563 | 89.12 | 107.4 | 108.83 | HPLP Cool Out Temp TIT 563 |  | 91.72 | 96.67
Date | 2016-08-24
Time | 7:00 | 11:00 | 15:00 | Time | 7:00 | 11:00 | 15:00
Binary Cooling Tower |  |  |  | Cooling Water Well 4
Visual Belts | NORM | NORM | NORM | Line Temp | 109.4 |  | 109.4
Vibration Norm/Rough | NORM | NORM | NORM | Line Pressure | 34.8 |  | 43.65
Cooling Water Pumps |  |  |  | Flow Rate GPM | 45.38 |  | 42.97
Vibration Norm/Rough | NORM | NORM | NORM | Cooling Water Little Hot Well
Temp Hot/Cold/Norm | NORM | NORM | NORM | Line Temp | 144.35 |  | 144.63
Blow Down Pump |  |  |  | Line Pressure | 79 |  | 81.22
Vibration Norm/Rough | NORM | NORM | NORM | Flow Rate GPM | 124.66 |  | 120.29
Oil Level Low/High/Norm | NORM | NORM | NORM | Well #1 Production Cooling Water Injection Wells
Temp Hot/Cold/Norm | NORM | NORM | NORM | Vibration Norm/Rough | NORM |  | NORM
Lube Oil Pumps |  |  |  | Pump Oil Level High/Norm/Low | NORM |  | NORM
Vibration Norm/Rough | NORM | NORM | NORM | Pump Temp Hot/Cold/Norm | NORM |  | NORM
Oil Level | 11.74 | 11.71 | 11.67 | Oil Pump Run Pump Tubes Good | ok |  | NORM
Temp | 124.46 | 128.14 | 128.52 | Oil Pump ISO 100 55 Gal Level | low |  | NORM
High Pressure Liquid Pump |  |  |  | Nitrogen Level/Well Level | 277.81 |  | 278.52
Vibration Norm/Rough | NORM | NORM | NORM | Brine Temp | 240.31 |  | 240.31
Temp High/Norm/Low | NORM | NORM | NORM | Brine Pressure | 64.91 |  | 63.63
Oil Upper High/Norm/Low | ok | NORM | NORM | Flow Rate GPM | 1025 |  | 1015
Oil Lower High/Norm/Low | ok | NORM | NORM | Well #2 Production Cooling Water Injection Wells
Seal Pressure | 260.74 | 287.26 | 292.82 | Vibration Norm/Rough | NORM |  | NORM
Seal Motor On/Off | OFF | on | OFF | Pump Oil Level High/Norm/Low | NORM |  | NORM
Vibration Norm/Rough | 0 | 95.33 | 103.7 | Pump Temp Hot/Cold/Norm | NORM |  | NORM
Temp | 86.13 | 99.45 | 107.46 | Oil Pump Run Pump Tubes Good | ok |  | NORM
Cooling Water & Injection Well |  |  |  | Oil Pump ISO 100 55 Gal Level | NORM |  | low
Line Temp | 153.01 |  | 154.67 | Nitrogen Level/Well Level | 178.13 |  | 177.76
Line Pressure | 71.15 |  | 71.2 | Brine Temp | 229.03 |  | 229.31
|  |  |  | Brine Pressure | 83.74 |  | 82.94
|  |  |  | Flow Rate GPM | 1660 |  | 1672
HPLP SO DAILY CHECK LOG
Day | 7AM | 11AM | 3PM | Swing/Grave | 7PM | 11PM | 3AM
HPLP Outlet Press PIT 100 | 340.33 | 341.55 | 343.25 | HPLP Outlet Press PIT 100 |  | 352.65 | 350.2
HPLP SO Cool Out Press PIT 560 | 260.74 | 287.26 | 292.82 | HPLP SO Cool Out Press PIT 560 |  | 282.41 | 276.21
HPLP Seal Chamb Press PITS 143A | 234.91 | 240.25 | 242.48 | HPLP Seal Chamb Press PITS 143A |  | 247.45 | 244.11
HPLP Seal Face DP | 25.9 | 47.62 | 50.32 | HPLP Seal Face DP |  | 34.98 | 32.11
HPLP SO Cool In Temp TIT 562 | 82.87 | 95.24 | 103.17 | HPLP SO Cool In Temp TIT 562 |  | 86.11 | 85.63
HPLP Cool Out Temp TIT 563 | 86.13 | 99.45 | 107.54 | HPLP Cool Out Temp TIT 563 |  | 90.74 | 91.37
Date | Thursday,august25,2016
Time | 7:00 | 11:00 | 15:00 | Time | 7:00 | 11:00 | 15:00
Binary Cooling Tower |  |  |  | Cooling Water Well 4
Visual Belts | NORM | NORM | NORM | Line Temp | 109.15 |  | 109.25
Vibration Norm/Rough | NORM | NORM | NORM | Line Pressure | 33.15 |  | 32.99
Cooling Water Pumps |  |  |  | Flow Rate GPM | 46.1 |  | 45.85
Vibration Norm/Rough | NORM | NORM | NORM | Cooling Water Little Hot Well
Temp Hot/Cold/Norm | NORM | NORM | NORM | Line Temp | 144.63 |  | 144.79
Blow Down Pump |  |  |  | Line Pressure | 82.59 |  | 82.2
Vibration Norm/Rough | NORM | NORM | NORM | Flow Rate GPM | 123.54 |  | 121.14
Oil Level Low/High/Norm | NORM | NORM | NORM | Well #1 Production Cooling Water Injection Wells
Temp Hot/Cold/Norm | NORM | NORM | NORM | Vibration Norm/Rough | NORM |  | NORM
Lube Oil Pumps |  |  |  | Pump Oil Level High/Norm/Low | NORM |  | NORM
Vibration Norm/Rough | NORM | NORM | NORM | Pump Temp Hot/Cold/Norm | NORM |  | NORM
Oil Level | 11.83 | 11.73 | 11.72 | Oil Pump Run Pump Tubes Good | good |  | NORM
Temp | 127 | 128.3 | 128.24 | Oil Pump ISO 100 55 Gal Level | low |  | NORM
High Pressure Liquid Pump |  |  |  | Nitrogen Level/Well Level | 274.4 |  | 273.4
Vibration Norm/Rough | NORM | NORM | NORM | Brine Temp | 240.31 |  | 240.31
Temp High/Norm/Low | NORM | NORM | NORM | Brine Pressure | 53.65 |  | 56.8
Oil Upper High/Norm/Low | NORM | NORM | NORM | Flow Rate GPM | 1054 |  | 1046
Oil Lower High/Norm/Low | NORM | NORM | NORM | Well #2 Production Cooling Water Injection Wells
Seal Pressure | 289.83 | 301.98 | 310.12 | Vibration Norm/Rough | NORM |  | NORM
Seal Motor On/Off | on | on | OFF | Pump Oil Level High/Norm/Low | NORM |  | NORM
Vibration Norm/Rough | NORM | NORM | 0 | Pump Temp Hot/Cold/Norm | NORM |  | NORM
Temp | 95.56 | 106.59 | 111.81 | Oil Pump Run Pump Tubes Good | good |  | NORM
Cooling Water & Injection Well |  |  |  | Oil Pump ISO 100 55 Gal Level | low |  | low
Line Temp | 155.36 |  | 155.86 | Nitrogen Level/Well Level | 179.57 |  | 180.1
Line Pressure | 67.36 |  | 75.1 | Brine Temp | 229.19 |  | 229.19
|  |  |  | Brine Pressure | 73.29 |  | 75.15
|  |  |  | Flow Rate GPM | 1725 |  | 1720
HPLP SO DAILY CHECK LOG
Day | 7AM | 11AM | 3PM | Swing/Grave | 7PM | 11PM | 3AM
HPLP Outlet Press PIT 100 | 348.4 | 350.96 | 349.57 | HPLP Outlet Press PIT 100 | 351.22 | 349.5 | 350.1
HPLP SO Cool Out Press PIT 560 | 271.18 | 289.83 | 310.12 | HPLP SO Cool Out Press PIT 560 | 301.7 | 283.98 | 277.26
HPLP Seal Chamb Press PITS 143A | 241.63 | 245.44 | 247.66 | HPLP Seal Chamb Press PITS 143A | 247.97 | 244.16 | 244.69
HPLP Seal Face DP | 29.61 | 44.39 | 62.39 | HPLP Seal Face DP | 53.77 | 39.88 | 32.56
HPLP SO Cool In Temp TIT 562 | 86.89 | 94.57 | 107.24 | HPLP SO Cool In Temp TIT 562 | 97.81 | 89.94 | 87.69
HPLP Cool Out Temp TIT 563 | 89.63 | 99.5 | 111.81 | HPLP Cool Out Temp TIT 563 | 101.3 | 93.92 | 90.13
Date | 2016-08-26
Time | 7:00 | 11:00 | 15:00 | Time | 7:00 | 11:00 | 15:00
Binary Cooling Tower |  |  |  | Cooling Water Well 4
Visual Belts | NORM | NORM | NORM | Line Temp | 109.2 |  | 109.31
Vibration Norm/Rough | NORM | NORM | NORM | Line Pressure | 35.44 |  | 36.66
Cooling Water Pumps |  |  |  | Flow Rate GPM | 44.09 |  | 43.99
Vibration Norm/Rough | NORM | NORM | NORM | Cooling Water Little Hot Well
Temp Hot/Cold/Norm | NORM | NORM | NORM | Line Temp | 144.79 |  | 144.9
Blow Down Pump |  |  |  | Line Pressure | 82.3 |  | 82.3
Vibration Norm/Rough | NORM | NORM | NORM | Flow Rate GPM | 119.01 |  | 119.32
Oil Level Low/High/Norm | NORM | NORM | NORM | Well #1 Production Cooling Water Injection Wells
Temp Hot/Cold/Norm | NORM | NORM | NORM | Vibration Norm/Rough | NORM |  | NORM
Lube Oil Pumps |  |  |  | Pump Oil Level High/Norm/Low | NORM |  | NORM
Vibration Norm/Rough | NORM | NORM | NORM | Pump Temp Hot/Cold/Norm | NORM |  | NORM
Oil Level | 11.71 | 11.73 | 11.66 | Oil Pump Run Pump Tubes Good | ok |  | NORM
Temp | 124.46 | 128.51 | 129.33 | Oil Pump ISO 100 55 Gal Level | low |  | low
High Pressure Liquid Pump |  |  |  | Nitrogen Level/Well Level | 281 |  | 282.3
Vibration Norm/Rough | NORM | NORM | NORM | Brine Temp | 240.16 |  | 240.31
Temp High/Norm/Low | NORM | NORM | NORM | Brine Pressure | 54.88 |  | 54.19
Oil Upper High/Norm/Low | NORM | NORM | NORM | Flow Rate GPM | 145.8 |  | 1040
Oil Lower High/Norm/Low | NORM | NORM | NORM | Well #2 Production Cooling Water Injection Wells
Seal Pressure | 269.54 | 300.75 | 307.18 | Vibration Norm/Rough | NORM |  | NORM
Seal Motor On/Off | OFF | OFF | OFF | Pump Oil Level High/Norm/Low | NORM |  | NORM
Vibration Norm/Rough | NORM | NORM | NORM | Pump Temp Hot/Cold/Norm | NORM |  | NORM
Temp | 93.06 | 104.55 | 108.78 | Oil Pump Run Pump Tubes Good | ok |  | NORM
Cooling Water & Injection Well |  |  |  | Oil Pump ISO 100 55 Gal Level | low |  | low
Line Temp | 154.33 |  | 156.35 | Nitrogen Level/Well Level | 183 |  | 183.32
Line Pressure | 70.94 |  | 70.68 | Brine Temp | 229.19 |  | 229.31
|  |  |  | Brine Pressure | 73.99 |  | 73.55
|  |  |  | Flow Rate GPM | 1715 |  | 1700
HPLP SO DAILY CHECK LOG
Day | 7AM | 11AM | 3PM | Swing/Grave | 7PM | 11PM | 3AM
HPLP Outlet Press PIT 100 | 347.9 | 348.36 | 349.44 | HPLP Outlet Press PIT 100 | 349.92 | 349.09 | 348.6
HPLP SO Cool Out Press PIT 560 | 269.54 | 300.75 | 307.18 | HPLP SO Cool Out Press PIT 560 | 395.35 | 285.03 | 275.63
HPLP Seal Chamb Press PITS 143A | 241.24 | 245.19 | 248.28 | HPLP Seal Chamb Press PITS 143A | 247.58 | 245.11 | 243.83
HPLP Seal Face DP | 28.25 | 55.33 | 58.92 | HPLP Seal Face DP | 47.62 | 39.97 | 31.81
HPLP SO Cool In Temp TIT 562 | 80.5 | 100.69 | 105 | HPLP SO Cool In Temp TIT 562 | 94.55 | 89.77 | 86.21
HPLP Cool Out Temp TIT 563 | 84.09 | 104.55 | 108.78 | HPLP Cool Out Temp TIT 563 | 98.1 | 95.56 | 89.2
Date | Saturday,august27,2016
Time | 7:00 | 11:00 | 15:00 | Time | 7:00 | 11:00 | 15:00
Binary Cooling Tower |  |  |  | Cooling Water Well 4
Visual Belts | NORM | NORM | NORM | Line Temp
Vibration Norm/Rough | NORM | NORM | NORM | Line Pressure
Cooling Water Pumps |  |  |  | Flow Rate GPM
Vibration Norm/Rough | NORM | NORM | NORM | Cooling Water Little Hot Well
Temp Hot/Cold/Norm | NORM | NORM | NORM | Line Temp
Blow Down Pump |  |  |  | Line Pressure
Vibration Norm/Rough | NORM | NORM | NORM | Flow Rate GPM
Oil Level Low/High/Norm | NORM | NORM | NORM | Well #1 Production Cooling Water Injection Wells
Temp Hot/Cold/Norm | NORM | NORM | NORM | Vibration Norm/Rough | NORM |  | NORM
Lube Oil Pumps |  |  |  | Pump Oil Level High/Norm/Low | NORM |  | NORM
Vibration Norm/Rough | NORM | NORM | NORM | Pump Temp Hot/Cold/Norm | NORM |  | NORM
Oil Level |  |  |  | Oil Pump Run Pump Tubes Good | NORM |  | NORM
Temp |  |  |  | Oil Pump ISO 100 55 Gal Level | NORM |  | NORM
High Pressure Liquid Pump |  |  |  | Nitrogen Level/Well Level
Vibration Norm/Rough | NORM | NORM | NORM | Brine Temp
Temp High/Norm/Low | NORM | NORM | NORM | Brine Pressure
Oil Upper High/Norm/Low | NORM | NORM | NORM | Flow Rate GPM
Oil Lower High/Norm/Low | NORM | NORM | NORM | Well #2 Production Cooling Water Injection Wells
Seal Pressure |  |  |  | Vibration Norm/Rough | NORM |  | NORM
Seal Motor On/Off | OFF | OFF | OFF | Pump Oil Level High/Norm/Low | NORM |  | NORM
Vibration Norm/Rough | 0 | 0 | 0 | Pump Temp Hot/Cold/Norm | NORM |  | NORM
Temp |  |  |  | Oil Pump Run Pump Tubes Good | NORM |  | NORM
Cooling Water & Injection Well |  |  |  | Oil Pump ISO 100 55 Gal Level | NORM |  | NORM
Line Temp |  |  |  | Nitrogen Level/Well Level
Line Pressure |  |  |  | Brine Temp
Brine Pressure
Flow Rate GPM
HPLP SO DAILY CHECK LOG
Day | 7AM | 11AM | 3PM | Swing/Grave | 7PM | 11PM | 3AM
HPLP Outlet Press PIT 100 |  |  |  | HPLP Outlet Press PIT 100
HPLP SO Cool Out Press PIT 560 |  |  |  | HPLP SO Cool Out Press PIT 560
HPLP Seal Chamb Press PITS 143A |  |  |  | HPLP Seal Chamb Press PITS 143A
HPLP Seal Face DP |  |  |  | HPLP Seal Face DP
HPLP SO Cool In Temp TIT 562 |  |  |  | HPLP SO Cool In Temp TIT 562
HPLP Cool Out Temp TIT 563 |  |  |  | HPLP Cool Out Temp TIT 563
Date | Sunday,august28,2016
Time | 7:00 | 11:00 | 15:00 | Time | 7:00 | 11:00 | 15:00
Binary Cooling Tower |  |  |  | Cooling Water Well 4
Visual Belts | NORM | NORM | NORM | Line Temp
Vibration Norm/Rough | NORM | NORM | NORM | Line Pressure
Cooling Water Pumps |  |  |  | Flow Rate GPM
Vibration Norm/Rough | NORM | NORM | NORM | Cooling Water Little Hot Well
Temp Hot/Cold/Norm | NORM | NORM | NORM | Line Temp
Blow Down Pump |  |  |  | Line Pressure
Vibration Norm/Rough | NORM | NORM | NORM | Flow Rate GPM
Oil Level Low/High/Norm | NORM | NORM | NORM | Well #1 Production Cooling Water Injection Wells
Temp Hot/Cold/Norm | NORM | NORM | NORM | Vibration Norm/Rough | NORM |  | NORM
Lube Oil Pumps |  |  |  | Pump Oil Level High/Norm/Low | NORM |  | NORM
Vibration Norm/Rough | NORM | NORM | NORM | Pump Temp Hot/Cold/Norm | NORM |  | NORM
Oil Level |  |  |  | Oil Pump Run Pump Tubes Good | NORM |  | NORM
Temp |  |  |  | Oil Pump ISO 100 55 Gal Level | NORM |  | NORM
High Pressure Liquid Pump |  |  |  | Nitrogen Level/Well Level
Vibration Norm/Rough | NORM | NORM | NORM | Brine Temp
Temp High/Norm/Low | NORM | NORM | NORM | Brine Pressure
Oil Upper High/Norm/Low | NORM | NORM | NORM | Flow Rate GPM
Oil Lower High/Norm/Low | NORM | NORM | NORM | Well #2 Production Cooling Water Injection Wells
Seal Pressure |  |  |  | Vibration Norm/Rough | NORM |  | NORM
Seal Motor On/Off | OFF | OFF | OFF | Pump Oil Level High/Norm/Low | NORM |  | NORM
Vibration Norm/Rough | 0 | 0 | 0 | Pump Temp Hot/Cold/Norm | NORM |  | NORM
Temp |  |  |  | Oil Pump Run Pump Tubes Good | NORM |  | NORM
Cooling Water & Injection Well |  |  |  | Oil Pump ISO 100 55 Gal Level | NORM |  | NORM
Line Temp |  |  |  | Nitrogen Level/Well Level
Line Pressure |  |  |  | Brine Temp
Brine Pressure
Flow Rate GPM
HPLP SO DAILY CHECK LOG
Day | 7AM | 11AM | 3PM | Swing/Grave | 7PM | 11PM | 3AM
HPLP Outlet Press PIT 100 |  |  |  | HPLP Outlet Press PIT 100
HPLP SO Cool Out Press PIT 560 |  |  |  | HPLP SO Cool Out Press PIT 560
HPLP Seal Chamb Press PITS 143A |  |  |  | HPLP Seal Chamb Press PITS 143A
HPLP Seal Face DP |  |  |  | HPLP Seal Face DP
HPLP SO Cool In Temp TIT 562 |  |  |  | HPLP SO Cool In Temp TIT 562
HPLP Cool Out Temp TIT 563 |  |  |  | HPLP Cool Out Temp TIT 563
Date
Time | 7:00 | 11:00 | 15:00 | Time | 7:00 | 11:00 | 15:00
Binary Cooling Tower |  |  |  | Cooling Water Well 4
Visual Belts | NORM | NORM | NORM | Line Temp
Vibration Norm/Rough | NORM | NORM | NORM | Line Pressure
Cooling Water Pumps |  |  |  | Flow Rate GPM
Vibration Norm/Rough | NORM | NORM | NORM | Cooling Water Little Hot Well
Temp Hot/Cold/Norm | NORM | NORM | NORM | Line Temp
Blow Down Pump |  |  |  | Line Pressure
Vibration Norm/Rough | NORM | NORM | NORM | Flow Rate GPM
Oil Level Low/High/Norm | NORM | NORM | NORM | Well #1 Production Cooling Water Injection Wells
Temp Hot/Cold/Norm | NORM | NORM | NORM | Vibration Norm/Rough | NORM |  | NORM
Lube Oil Pumps |  |  |  | Pump Oil Level High/Norm/Low | NORM |  | NORM
Vibration Norm/Rough | NORM | NORM | NORM | Pump Temp Hot/Cold/Norm | NORM |  | NORM
Oil Level |  |  |  | Oil Pump Run Pump Tubes Good | NORM |  | NORM
Temp |  |  |  | Oil Pump ISO 100 55 Gal Level | NORM |  | NORM
High Pressure Liquid Pump |  |  |  | Nitrogen Level/Well Level
Vibration Norm/Rough | NORM | NORM | NORM | Brine Temp
Temp High/Norm/Low | NORM | NORM | NORM | Brine Pressure
Oil Upper High/Norm/Low | NORM | NORM | NORM | Flow Rate GPM
Oil Lower High/Norm/Low | NORM | NORM | NORM | Well #2 Production Cooling Water Injection Wells
Seal Pressure |  |  |  | Vibration Norm/Rough | NORM |  | NORM
Seal Motor On/Off | OFF | OFF | OFF | Pump Oil Level High/Norm/Low | NORM |  | NORM
Vibration Norm/Rough | 0 | 0 | 0 | Pump Temp Hot/Cold/Norm | NORM |  | NORM
Temp |  |  |  | Oil Pump Run Pump Tubes Good | NORM |  | NORM
Cooling Water & Injection Well |  |  |  | Oil Pump ISO 100 55 Gal Level | NORM |  | NORM
Line Temp |  |  |  | Nitrogen Level/Well Level
Line Pressure |  |  |  | Brine Temp
Brine Pressure
Flow Rate GPM
HPLP SO DAILY CHECK LOG
Day | 7AM | 11AM | 3PM | Swing/Grave | 7PM | 11PM | 3AM
HPLP Outlet Press PIT 100 |  |  |  | HPLP Outlet Press PIT 100
HPLP SO Cool Out Press PIT 560 |  |  |  | HPLP SO Cool Out Press PIT 560
HPLP Seal Chamb Press PITS 143A |  |  |  | HPLP Seal Chamb Press PITS 143A
HPLP Seal Face DP |  |  |  | HPLP Seal Face DP
HPLP SO Cool In Temp TIT 562 |  |  |  | HPLP SO Cool In Temp TIT 562
HPLP Cool Out Temp TIT 563 |  |  |  | HPLP Cool Out Temp TIT 563
Date
Time | 7:00 | 11:00 | 15:00 | Time | 7:00 | 11:00 | 15:00
Binary Cooling Tower |  |  |  | Cooling Water Well 4
Visual Belts | NORM | NORM | NORM | Line Temp
Vibration Norm/Rough | NORM | NORM | NORM | Line Pressure
Cooling Water Pumps |  |  |  | Flow Rate GPM
Vibration Norm/Rough | NORM | NORM | NORM | Cooling Water Little Hot Well
Temp Hot/Cold/Norm | NORM | NORM | NORM | Line Temp
Blow Down Pump |  |  |  | Line Pressure
Vibration Norm/Rough | NORM | NORM | NORM | Flow Rate GPM
Oil Level Low/High/Norm | NORM | NORM | NORM | Well #1 Production Cooling Water Injection Wells
Temp Hot/Cold/Norm | NORM | NORM | NORM | Vibration Norm/Rough | NORM |  | NORM
Lube Oil Pumps |  |  |  | Pump Oil Level High/Norm/Low | NORM |  | NORM
Vibration Norm/Rough | NORM | NORM | NORM | Pump Temp Hot/Cold/Norm | NORM |  | NORM
Oil Level |  |  |  | Oil Pump Run Pump Tubes Good | NORM |  | NORM
Temp |  |  |  | Oil Pump ISO 100 55 Gal Level | NORM |  | NORM
High Pressure Liquid Pump |  |  |  | Nitrogen Level/Well Level
Vibration Norm/Rough | NORM | NORM | NORM | Brine Temp
Temp High/Norm/Low | NORM | NORM | NORM | Brine Pressure
Oil Upper High/Norm/Low | NORM | NORM | NORM | Flow Rate GPM
Oil Lower High/Norm/Low | NORM | NORM | NORM | Well #2 Production Cooling Water Injection Wells
Seal Pressure |  |  |  | Vibration Norm/Rough | NORM |  | NORM
Seal Motor On/Off | OFF | OFF | OFF | Pump Oil Level High/Norm/Low | NORM |  | NORM
Vibration Norm/Rough | 0 | 0 | 0 | Pump Temp Hot/Cold/Norm | NORM |  | NORM
Temp |  |  |  | Oil Pump Run Pump Tubes Good | NORM |  | NORM
Cooling Water & Injection Well |  |  |  | Oil Pump ISO 100 55 Gal Level | NORM |  | NORM
Line Temp |  |  |  | Nitrogen Level/Well Level
Line Pressure |  |  |  | Brine Temp
Brine Pressure
Flow Rate GPM
HPLP SO DAILY CHECK LOG
Day | 7AM | 11AM | 3PM | Swing/Grave | 7PM | 11PM | 3AM
HPLP Outlet Press PIT 100 |  |  |  | HPLP Outlet Press PIT 100
HPLP SO Cool Out Press PIT 560 |  |  |  | HPLP SO Cool Out Press PIT 560
HPLP Seal Chamb Press PITS 143A |  |  |  | HPLP Seal Chamb Press PITS 143A
HPLP Seal Face DP |  |  |  | HPLP Seal Face DP
HPLP SO Cool In Temp TIT 562 |  |  |  | HPLP SO Cool In Temp TIT 562
HPLP Cool Out Temp TIT 563 |  |  |  | HPLP Cool Out Temp TIT 563
Date
Time | 7:00 | 11:00 | 15:00 | Time | 7:00 | 11:00 | 15:00
Binary Cooling Tower |  |  |  | Cooling Water Well 4
Visual Belts | NORM | NORM | NORM | Line Temp
Vibration Norm/Rough | NORM | NORM | NORM | Line Pressure
Cooling Water Pumps |  |  |  | Flow Rate GPM
Vibration Norm/Rough | NORM | NORM | NORM | Cooling Water Little Hot Well
Temp Hot/Cold/Norm | NORM | NORM | NORM | Line Temp
Blow Down Pump |  |  |  | Line Pressure
Vibration Norm/Rough | NORM | NORM | NORM | Flow Rate GPM
Oil Level Low/High/Norm | NORM | NORM | NORM | Well #1 Production Cooling Water Injection Wells
Temp Hot/Cold/Norm | NORM | NORM | NORM | Vibration Norm/Rough | NORM |  | NORM
Lube Oil Pumps |  |  |  | Pump Oil Level High/Norm/Low | NORM |  | NORM
Vibration Norm/Rough | NORM | NORM | NORM | Pump Temp Hot/Cold/Norm | NORM |  | NORM
Oil Level |  |  |  | Oil Pump Run Pump Tubes Good | NORM |  | NORM
Temp |  |  |  | Oil Pump ISO 100 55 Gal Level | NORM |  | NORM
High Pressure Liquid Pump |  |  |  | Nitrogen Level/Well Level
Vibration Norm/Rough | NORM | NORM | NORM | Brine Temp
Temp High/Norm/Low | NORM | NORM | NORM | Brine Pressure
Oil Upper High/Norm/Low | NORM | NORM | NORM | Flow Rate GPM
Oil Lower High/Norm/Low | NORM | NORM | NORM | Well #2 Production Cooling Water Injection Wells
Seal Pressure |  |  |  | Vibration Norm/Rough | NORM |  | NORM
Seal Motor On/Off | OFF | OFF | OFF | Pump Oil Level High/Norm/Low | NORM |  | NORM
Vibration Norm/Rough | 0 | 0 | 0 | Pump Temp Hot/Cold/Norm | NORM |  | NORM
Temp |  |  |  | Oil Pump Run Pump Tubes Good | NORM |  | NORM
Cooling Water & Injection Well |  |  |  | Oil Pump ISO 100 55 Gal Level | NORM |  | NORM
Line Temp |  |  |  | Nitrogen Level/Well Level
Line Pressure |  |  |  | Brine Temp
Brine Pressure
Flow Rate GPM
HPLP SO DAILY CHECK LOG
Day | 7AM | 11AM | 3PM | Swing/Grave | 7PM | 11PM | 3AM
HPLP Outlet Press PIT 100 |  |  |  | HPLP Outlet Press PIT 100
HPLP SO Cool Out Press PIT 560 |  |  |  | HPLP SO Cool Out Press PIT 560
HPLP Seal Chamb Press PITS 143A |  |  |  | HPLP Seal Chamb Press PITS 143A
HPLP Seal Face DP |  |  |  | HPLP Seal Face DP
HPLP SO Cool In Temp TIT 562 |  |  |  | HPLP SO Cool In Temp TIT 562
HPLP Cool Out Temp TIT 563 |  |  |  | HPLP Cool Out Temp TIT 563
Date
Time | 7:00 | 11:00 | 15:00 | Time | 7:00 | 11:00 | 15:00
Binary Cooling Tower |  |  |  | Cooling Water Well 4
Visual Belts | NORM | NORM | NORM | Line Temp
Vibration Norm/Rough | NORM | NORM | NORM | Line Pressure
Cooling Water Pumps |  |  |  | Flow Rate GPM
Vibration Norm/Rough | NORM | NORM | NORM | Cooling Water Little Hot Well
Temp Hot/Cold/Norm | NORM | NORM | NORM | Line Temp
Blow Down Pump |  |  |  | Line Pressure
Vibration Norm/Rough | NORM | NORM | NORM | Flow Rate GPM
Oil Level Low/High/Norm | NORM | NORM | NORM | Well #1 Production Cooling Water Injection Wells
Temp Hot/Cold/Norm | NORM | NORM | NORM | Vibration Norm/Rough | NORM |  | NORM
Lube Oil Pumps |  |  |  | Pump Oil Level High/Norm/Low | NORM |  | NORM
Vibration Norm/Rough | NORM | NORM | NORM | Pump Temp Hot/Cold/Norm | NORM |  | NORM
Oil Level |  |  |  | Oil Pump Run Pump Tubes Good | NORM |  | NORM
Temp |  |  |  | Oil Pump ISO 100 55 Gal Level | NORM |  | NORM
High Pressure Liquid Pump |  |  |  | Nitrogen Level/Well Level
Vibration Norm/Rough | NORM | NORM | NORM | Brine Temp
Temp High/Norm/Low | NORM | NORM | NORM | Brine Pressure
Oil Upper High/Norm/Low | NORM | NORM | NORM | Flow Rate GPM
Oil Lower High/Norm/Low | NORM | NORM | NORM | Well #2 Production Cooling Water Injection Wells
Seal Pressure |  |  |  | Vibration Norm/Rough | NORM |  | NORM
Seal Motor On/Off | OFF | OFF | OFF | Pump Oil Level High/Norm/Low | NORM |  | NORM
Vibration Norm/Rough | 0 | 0 | 0 | Pump Temp Hot/Cold/Norm | NORM |  | NORM
Temp |  |  |  | Oil Pump Run Pump Tubes Good | NORM |  | NORM
Cooling Water & Injection Well |  |  |  | Oil Pump ISO 100 55 Gal Level | NORM |  | NORM
Line Temp |  |  |  | Nitrogen Level/Well Level
Line Pressure |  |  |  | Brine Temp
Brine Pressure
Flow Rate GPM
HPLP SO DAILY CHECK LOG
Day | 7AM | 11AM | 3PM | Swing/Grave | 7PM | 11PM | 3AM
HPLP Outlet Press PIT 100 |  |  |  | HPLP Outlet Press PIT 100
HPLP SO Cool Out Press PIT 560 |  |  |  | HPLP SO Cool Out Press PIT 560
HPLP Seal Chamb Press PITS 143A |  |  |  | HPLP Seal Chamb Press PITS 143A
HPLP Seal Face DP |  |  |  | HPLP Seal Face DP
HPLP SO Cool In Temp TIT 562 |  |  |  | HPLP SO Cool In Temp TIT 562
HPLP Cool Out Temp TIT 563 |  |  |  | HPLP Cool Out Temp TIT 563
Date
Time | 7:00 | 11:00 | 15:00 | Time | 7:00 | 11:00 | 15:00
Binary Cooling Tower |  |  |  | Cooling Water Well 4
Visual Belts | NORM | NORM | NORM | Line Temp
Vibration Norm/Rough | NORM | NORM | NORM | Line Pressure
Cooling Water Pumps |  |  |  | Flow Rate GPM
Vibration Norm/Rough | NORM | NORM | NORM | Cooling Water Little Hot Well
Temp Hot/Cold/Norm | NORM | NORM | NORM | Line Temp
Blow Down Pump |  |  |  | Line Pressure
Vibration Norm/Rough | NORM | NORM | NORM | Flow Rate GPM
Oil Level Low/High/Norm | NORM | NORM | NORM | Well #1 Production Cooling Water Injection Wells
Temp Hot/Cold/Norm | NORM | NORM | NORM | Vibration Norm/Rough | NORM |  | NORM
Lube Oil Pumps |  |  |  | Pump Oil Level High/Norm/Low | NORM |  | NORM
Vibration Norm/Rough | NORM | NORM | NORM | Pump Temp Hot/Cold/Norm | NORM |  | NORM
Oil Level |  |  |  | Oil Pump Run Pump Tubes Good | NORM |  | NORM
Temp |  |  |  | Oil Pump ISO 100 55 Gal Level | NORM |  | NORM
High Pressure Liquid Pump |  |  |  | Nitrogen Level/Well Level
Vibration Norm/Rough | NORM | NORM | NORM | Brine Temp
Temp High/Norm/Low | NORM | NORM | NORM | Brine Pressure
Oil Upper High/Norm/Low | NORM | NORM | NORM | Flow Rate GPM
Oil Lower High/Norm/Low | NORM | NORM | NORM | Well #2 Production Cooling Water Injection Wells
Seal Pressure |  |  |  | Vibration Norm/Rough | NORM |  | NORM
Seal Motor On/Off | OFF | OFF | OFF | Pump Oil Level High/Norm/Low | NORM |  | NORM
Vibration Norm/Rough | 0 | 0 | 0 | Pump Temp Hot/Cold/Norm | NORM |  | NORM
Temp |  |  |  | Oil Pump Run Pump Tubes Good | NORM |  | NORM
Cooling Water & Injection Well |  |  |  | Oil Pump ISO 100 55 Gal Level | NORM |  | NORM
Line Temp |  |  |  | Nitrogen Level/Well Level
Line Pressure |  |  |  | Brine Temp
Brine Pressure
Flow Rate GPM
HPLP SO DAILY CHECK LOG
Day | 7AM | 11AM | 3PM | Swing/Grave | 7PM | 11PM | 3AM
HPLP Outlet Press PIT 100 |  |  |  | HPLP Outlet Press PIT 100
HPLP SO Cool Out Press PIT 560 |  |  |  | HPLP SO Cool Out Press PIT 560
HPLP Seal Chamb Press PITS 143A |  |  |  | HPLP Seal Chamb Press PITS 143A
HPLP Seal Face DP |  |  |  | HPLP Seal Face DP
HPLP SO Cool In Temp TIT 562 |  |  |  | HPLP SO Cool In Temp TIT 562
HPLP Cool Out Temp TIT 563 |  |  |  | HPLP Cool Out Temp TIT 563
Date
Time | 7:00 | 11:00 | 15:00 | Time | 7:00 | 11:00 | 15:00
Binary Cooling Tower |  |  |  | Cooling Water Well 4
Visual Belts | NORM | NORM | NORM | Line Temp
Vibration Norm/Rough | NORM | NORM | NORM | Line Pressure
Cooling Water Pumps |  |  |  | Flow Rate GPM
Vibration Norm/Rough | NORM | NORM | NORM | Cooling Water Little Hot Well
Temp Hot/Cold/Norm | NORM | NORM | NORM | Line Temp
Blow Down Pump |  |  |  | Line Pressure
Vibration Norm/Rough | NORM | NORM | NORM | Flow Rate GPM
Oil Level Low/High/Norm | NORM | NORM | NORM | Well #1 Production Cooling Water Injection Wells
Temp Hot/Cold/Norm | NORM | NORM | NORM | Vibration Norm/Rough | NORM |  | NORM
Lube Oil Pumps |  |  |  | Pump Oil Level High/Norm/Low | NORM |  | NORM
Vibration Norm/Rough | NORM | NORM | NORM | Pump Temp Hot/Cold/Norm | NORM |  | NORM
Oil Level |  |  |  | Oil Pump Run Pump Tubes Good | NORM |  | NORM
Temp |  |  |  | Oil Pump ISO 100 55 Gal Level | NORM |  | NORM
High Pressure Liquid Pump |  |  |  | Nitrogen Level/Well Level
Vibration Norm/Rough | NORM | NORM | NORM | Brine Temp
Temp High/Norm/Low | NORM | NORM | NORM | Brine Pressure
Oil Upper High/Norm/Low | NORM | NORM | NORM | Flow Rate GPM
Oil Lower High/Norm/Low | NORM | NORM | NORM | Well #2 Production Cooling Water Injection Wells
Seal Pressure |  |  |  | Vibration Norm/Rough | NORM |  | NORM
Seal Motor On/Off | OFF | OFF | OFF | Pump Oil Level High/Norm/Low | NORM |  | NORM
Vibration Norm/Rough | 0 | 0 | 0 | Pump Temp Hot/Cold/Norm | NORM |  | NORM
Temp |  |  |  | Oil Pump Run Pump Tubes Good | NORM |  | NORM
Cooling Water & Injection Well |  |  |  | Oil Pump ISO 100 55 Gal Level | NORM |  | NORM
Line Temp |  |  |  | Nitrogen Level/Well Level
Line Pressure |  |  |  | Brine Temp
Brine Pressure
Flow Rate GPM
HPLP SO DAILY CHECK LOG
Day | 7AM | 11AM | 3PM | Swing/Grave | 7PM | 11PM | 3AM
HPLP Outlet Press PIT 100 |  |  |  | HPLP Outlet Press PIT 100
HPLP SO Cool Out Press PIT 560 |  |  |  | HPLP SO Cool Out Press PIT 560
HPLP Seal Chamb Press PITS 143A |  |  |  | HPLP Seal Chamb Press PITS 143A
HPLP Seal Face DP |  |  |  | HPLP Seal Face DP
HPLP SO Cool In Temp TIT 562 |  |  |  | HPLP SO Cool In Temp TIT 562
HPLP Cool Out Temp TIT 563 |  |  |  | HPLP Cool Out Temp TIT 563
Note on I551: operator: Plant down for reed electric to test the 86G breaker

## SEP
Date | SEPTERMBER,1,2016
Time | 7:00 | 11:00 | 15:00 | Time | 7:00 | 11:00 | 15:00
Binary Cooling Tower |  |  |  | Cooling Water Well 4
Visual Belts | NORM | NORM | NORM | Line Temp | 102.11 |  | 104.4
Vibration Norm/Rough | NORM | NORM | NORM | Line Pressure | 40.19 |  | 39.22
Cooling Water Pumps |  |  |  | Flow Rate GPM | 53.15 |  | 50.38
Vibration Norm/Rough | NORM | NORM | NORM | Cooling Water Little Hot Well
Temp Hot/Cold/Norm | NORM | NORM | NORM | Line Temp | 144.35 |  | 144.89
Blow Down Pump |  |  |  | Line Pressure | 97.04 |  | 94.9
Vibration Norm/Rough | NORM | NORM | NORM | Flow Rate GPM | 119.81 |  | 118.21
Oil Level Low/High/Norm | NORM | NORM | NORM | Well #1 Production Cooling Water Injection Wells
Temp Hot/Cold/Norm | NORM | NORM | NORM | Vibration Norm/Rough | NORM |  | NORM
Lube Oil Pumps |  |  |  | Pump Oil Level High/Norm/Low | NORM |  | NORM
Vibration Norm/Rough | NORM | NORM | NORM | Pump Temp Hot/Cold/Norm | NORM |  | NORM
Oil Level | 11.72 | 11.75 | 11.75 | Oil Pump Run Pump Tubes Good | OK |  | OK
Temp | 124.65 | 128.68 | 126.2 | Oil Pump ISO 100 55 Gal Level | LOW |  | LOW
High Pressure Liquid Pump |  |  |  | Nitrogen Level/Well Level | 284.6 |  | 283.63
Vibration Norm/Rough | NORM | NORM | NORM | Brine Temp | 240.16 |  | 240.31
Temp High/Norm/Low | NORM | NORM | NORM | Brine Pressure | 50.66 |  | 53.65
Oil Upper High/Norm/Low | NORM | NORM | NORM | Flow Rate GPM | 1057 |  | 1047
Oil Lower High/Norm/Low | NORM | NORM | NORM | Well #2 Production Cooling Water Injection Wells
Seal Pressure | 269.28 | 300.4 | 303.15 | Vibration Norm/Rough | NORM |  | NORM
Seal Motor On/Off | OFF | OFF | OFF | Pump Oil Level High/Norm/Low | NORM |  | NORM
Vibration Norm/Rough | 0 | 0 | 0 | Pump Temp Hot/Cold/Norm | NORM |  | NORM
Temp | 88.73 | 107.1 | 110.34 | Oil Pump Run Pump Tubes Good | OK |  | OK
Cooling Water & Injection Well |  |  |  | Oil Pump ISO 100 55 Gal Level | LOW |  | LOW
Line Temp | 154.34 |  | 155.68 | Nitrogen Level/Well Level | 188.3 |  | 188.66
Line Pressure | 66.82 |  | 70.89 | Brine Temp | 229.03 |  | 229.19
|  |  |  | Brine Pressure | 69.72 |  | 72.75
|  |  |  | Flow Rate GPM | 1718 |  | 1714
HPLP SO DAILY CHECK LOG
Day | 7AM | 11AM | 3PM | Swing/Grave | 7PM | 11PM | 3AM
HPLP Outlet Press PIT 100 | 350.45 | 348.6 | 348.67 | HPLP Outlet Press PIT 100 | 348.11 | 348.65 | 348.26
HPLP SO Cool Out Press PIT 560 | 269.28 | 300.4 | 303.15 | HPLP SO Cool Out Press PIT 560 | 287.18 | 276.03 | 272.56
HPLP Seal Chamb Press PITS 143A | 244.21 | 348.34 | 248 | HPLP Seal Chamb Press PITS 143A | 246.17 | 244.97 | 244.92
HPLP Seal Face DP | 24.99 | 52.03 | 55.11 | HPLP Seal Face DP | 40.98 | 31 | 27.66
HPLP SO Cool In Temp TIT 562 | 86.33 | 102.12 | 105.38 | HPLP SO Cool In Temp TIT 562 | 89.59 | 92.17 | 90.13
HPLP Cool Out Temp TIT 563 | 88.73 | 107 | 118.21 | HPLP Cool Out Temp TIT 563 | 93.93 | 94.22 | 93.36
Date | SEPTEMBER,2,2016
Time | 7:00 | 11:00 | 15:00 | Time | 7:00 | 11:00 | 15:00
Binary Cooling Tower |  |  |  | Cooling Water Well 4
Visual Belts | NORM | NORM | NORM | Line Temp | 106.64 |  | 107.18
Vibration Norm/Rough | NORM | NORM | NORM | Line Pressure | 39.65 |  | 37.95
Cooling Water Pumps |  |  |  | Flow Rate GPM | 47.92 |  | 47.55
Vibration Norm/Rough | NORM | NORM | NORM | Cooling Water Little Hot Well
Temp Hot/Cold/Norm | NORM | NORM | NORM | Line Temp | 145 |  | 144.95
Blow Down Pump |  |  |  | Line Pressure | 92.24 |  | 91.16
Vibration Norm/Rough | NORM | NORM | NORM | Flow Rate GPM | 47.92 |  | 114.31
Oil Level Low/High/Norm | NORM | NORM | NORM | Well #1 Production Cooling Water Injection Wells
Temp Hot/Cold/Norm | NORM | NORM | NORM | Vibration Norm/Rough | NORM |  | NORM
Lube Oil Pumps |  |  |  | Pump Oil Level High/Norm/Low | OK |  | OK
Vibration Norm/Rough | NORM | NORM | NORM | Pump Temp Hot/Cold/Norm | NORM |  | NORM
Oil Level | 11.66 | 11.58 | 11.56 | Oil Pump Run Pump Tubes Good | OK |  | OK
Temp | 125.51 | 127.19 | 127.29 | Oil Pump ISO 100 55 Gal Level | LOW |  | LOW
High Pressure Liquid Pump |  |  |  | Nitrogen Level/Well Level | 286.4 |  | 287
Vibration Norm/Rough | NORM | NORM | NORM | Brine Temp | 280.16 |  | 240.31
Temp High/Norm/Low | NORM | NORM | NORM | Brine Pressure | 53.42 |  | 53.97
Oil Upper High/Norm/Low | NORM | NORM | NORM | Flow Rate GPM | 1040 |  | 1050
Oil Lower High/Norm/Low | NORM | NORM | NORM | Well #2 Production Cooling Water Injection Wells
Seal Pressure | 270.93 | 284.44 | 290.95 | Vibration Norm/Rough | NORM |  | NORM
Seal Motor On/Off | ON | ON |  | Pump Oil Level High/Norm/Low | OK |  | OK
Vibration Norm/Rough | NORM | NORM | NORM | Pump Temp Hot/Cold/Norm | NORM |  | NORM
Temp | 93.04 | 92.39 | 96.32 | Oil Pump Run Pump Tubes Good | OK |  | OK
Cooling Water & Injection Well |  |  |  | Oil Pump ISO 100 55 Gal Level | LOW |  | LOW
Line Temp | 154.1 |  | 155.2 | Nitrogen Level/Well Level | 189.3 |  | 189.6
Line Pressure | 70.46 |  | 71.05 | Brine Temp | 229.19 |  | 229.19
|  |  |  | Brine Pressure | 72.6 |  | 73.07
|  |  |  | Flow Rate GPM | 1712 |  | 1681
HPLP SO DAILY CHECK LOG
Day | 7AM | 11AM | 3PM | Swing/Grave | 7PM | 11PM | 3AM
HPLP Outlet Press PIT 100 | 347.48 | 347.38 | 347.38 | HPLP Outlet Press PIT 100 | 348.11 | 347.38 | 346.39
HPLP SO Cool Out Press PIT 560 | 270.93 | 284.44 | 290.95 | HPLP SO Cool Out Press PIT 560 | 284.79 | 271.14 | 266.18
| 242.49 | 244.21 | 245.58 | HPLP Seal Chamb Press PITS 143A | 246.1 | 243.71 | 241.18
HPLP Seal Face DP | 28.66 | 40.19 | 45.34 | HPLP Seal Face DP | 38.73 | 27.84 | 25.02
HPLP SO Cool In Temp TIT 562 | 90.96 | 87.14 | 91.68 | HPLP SO Cool In Temp TIT 562 | 90.2 | 77.46 | 86.22
HPLP Cool Out Temp TIT 563 | 93.04 | 92.39 | 96.32 | HPLP Cool Out Temp TIT 563 | 92.85 | 81.07 | 88.45
Date | SEPTEMBER,3,2016
Time | 7:00 | 11:00 | 15:00 | Time | 7:00 | 11:00 | 15:00
Binary Cooling Tower |  |  |  | Cooling Water Well 4
Visual Belts |  |  |  | Line Temp
Vibration Norm/Rough |  |  |  | Line Pressure
Cooling Water Pumps |  |  |  | Flow Rate GPM
Vibration Norm/Rough |  |  |  | Cooling Water Little Hot Well
Temp Hot/Cold/Norm |  |  |  | Line Temp
Blow Down Pump |  |  |  | Line Pressure
Vibration Norm/Rough |  |  |  | Flow Rate GPM
Oil Level Low/High/Norm |  |  |  | Well #1 Production Cooling Water Injection Wells
Temp Hot/Cold/Norm |  |  |  | Vibration Norm/Rough
Lube Oil Pumps |  |  |  | Pump Oil Level High/Norm/Low
Vibration Norm/Rough |  |  |  | Pump Temp Hot/Cold/Norm
Oil Level |  |  |  | Oil Pump Run Pump Tubes Good
Temp |  |  |  | Oil Pump ISO 100 55 Gal Level
High Pressure Liquid Pump |  |  |  | Nitrogen Level/Well Level
Vibration Norm/Rough |  |  |  | Brine Temp
Temp High/Norm/Low |  |  |  | Brine Pressure
Oil Upper High/Norm/Low |  |  |  | Flow Rate GPM
Oil Lower High/Norm/Low |  |  |  | Well #2 Production Cooling Water Injection Wells
Seal Pressure |  |  |  | Vibration Norm/Rough
Seal Motor On/Off |  |  |  | Pump Oil Level High/Norm/Low
Vibration Norm/Rough |  |  |  | Pump Temp Hot/Cold/Norm
Temp |  |  |  | Oil Pump Run Pump Tubes Good
Cooling Water & Injection Well |  |  |  | Oil Pump ISO 100 55 Gal Level
Line Temp |  |  |  | Nitrogen Level/Well Level
Line Pressure |  |  |  | Brine Temp
Brine Pressure
Flow Rate GPM
HPLP SO DAILY CHECK LOG
Day | 7AM | 11AM | 3PM | Swing/Grave | 7PM | 11PM | 3AM
HPLP Outlet Press PIT 100 | 350.07 | 345.9 | 346.83 | HPLP Outlet Press PIT 100 | 347.85 | 347.03 | 345.95
HPLP SO Cool Out Press PIT 560 | 262.08 | 288.53 | 296.37 | HPLP SO Cool Out Press PIT 560 | 282.73 | 270.94 | 265.41
HPLP Seal Chamb Press PITS 143A | 243.35 | 242.97 | 245.79 | HPLP Seal Chamb Press PITS 143A | 245.11 | 243.66 | 242.04
HPLP Seal Face DP | 18.71 | 45.59 | 50.56 | HPLP Seal Face DP | 37.56 | 27.23 | 23.51
HPLP SO Cool In Temp TIT 562 | 73.66 | 89.88 | 90.34 | HPLP SO Cool In Temp TIT 562 | 88.46 | 73.66 | 70.69
HPLP Cool Out Temp TIT 563 | 77.35 | 92.98 | 95.43 | HPLP Cool Out Temp TIT 563 | 90.37 | 75.3 | 75.14
Date | SEPTEMBER,4,2016
Time | 7:00 | 11:00 | 15:00 | Time | 7:00 | 11:00 | 15:00
Binary Cooling Tower |  |  |  | Cooling Water Well 4
Visual Belts |  |  |  | Line Temp | 108.56
Vibration Norm/Rough |  |  |  | Line Pressure | 37.04
Cooling Water Pumps |  |  |  | Flow Rate GPM | 44.58
Vibration Norm/Rough | NORM |  |  | Cooling Water Little Hot Well
Temp Hot/Cold/Norm | NORM |  |  | Line Temp | 145.8
Blow Down Pump |  |  |  | Line Pressure | 89.09
Vibration Norm/Rough | NORM |  |  | Flow Rate GPM | 111.06
Oil Level Low/High/Norm | NORM |  |  | Well #1 Production Cooling Water Injection Wells
Temp Hot/Cold/Norm | NORM |  |  | Vibration Norm/Rough | NORM
Lube Oil Pumps |  |  |  | Pump Oil Level High/Norm/Low | NORM
Vibration Norm/Rough | NORM |  |  | Pump Temp Hot/Cold/Norm | NORM
Oil Level | 11.72 |  |  | Oil Pump Run Pump Tubes Good | OK
Temp | 125.68 |  |  | Oil Pump ISO 100 55 Gal Level | LOW
High Pressure Liquid Pump |  |  |  | Nitrogen Level/Well Level | 288.71
Vibration Norm/Rough | NORM |  |  | Brine Temp | 240.31
Temp High/Norm/Low | NORM |  |  | Brine Pressure | 53.28 |  |  | ADD OIL TO HP PUMP |  | AT2,645.6 HRS ON HP PUMP
Oil Upper High/Norm/Low | NORM |  |  | Flow Rate GPM | 1036
Oil Lower High/Norm/Low | NORM |  |  | Well #2 Production Cooling Water Injection Wells
Seal Pressure | 265.81 |  |  | Vibration Norm/Rough | NORM
Seal Motor On/Off |  |  |  | Pump Oil Level High/Norm/Low | NORM
Vibration Norm/Rough | NORM |  |  | Pump Temp Hot/Cold/Norm | NORM
Temp | 93.08 |  |  | Oil Pump Run Pump Tubes Good | OK
Cooling Water & Injection Well |  |  |  | Oil Pump ISO 100 55 Gal Level | OK
Line Temp | 154.08 |  |  | Nitrogen Level/Well Level | 190.48
Line Pressure | 69.82 |  |  | Brine Temp | 229.19
|  |  |  | Brine Pressure | 72.06
|  |  |  | Flow Rate GPM | 16.74
HPLP SO DAILY CHECK LOG
Day | 7AM | 11AM | 3PM | Swing/Grave | 7PM | 11PM | 3AM
HPLP Outlet Press PIT 100 | 345.82 | 345.47 | 345.72 | HPLP Outlet Press PIT 100 | 346.25 | 345.72 | 344.99
HPLP SO Cool Out Press PIT 560 | 265.63 | 281.05 | 309.08 | HPLP SO Cool Out Press PIT 560 | 297.87 | 283.55 | 278.3
HPLP Seal Chamb Press PITS 143A | 241.11 | 242.48 | 244.68 | HPLP Seal Chamb Press PITS 143A | 243.67 | 242.69 | 240.75
HPLP Seal Face DP | 24.56 | 38.58 | 64.25 | HPLP Seal Face DP | 54.15 | 40.85 | 37.61
HPLP SO Cool In Temp TIT 562 | 93.12 | 83.79 | 89.7 | HPLP SO Cool In Temp TIT 562 | 89.13 | 70.67 | 85.89
HPLP Cool Out Temp TIT 563 | 94.65 | 87.34 | 94.3 | HPLP Cool Out Temp TIT 563 | 91.06 | 75.05 | 87.99
Date | SEPTEMBER,5,2016
Time | 7:00 | 11:00 | 15:00 | Time | 7:00 | 11:00 | 15:00
Binary Cooling Tower |  |  |  | Cooling Water Well 4
Visual Belts |  |  |  | Line Temp
Vibration Norm/Rough |  |  |  | Line Pressure
Cooling Water Pumps |  |  |  | Flow Rate GPM
Vibration Norm/Rough |  |  |  | Cooling Water Little Hot Well
Temp Hot/Cold/Norm |  |  |  | Line Temp
Blow Down Pump |  |  |  | Line Pressure
Vibration Norm/Rough |  |  |  | Flow Rate GPM
Oil Level Low/High/Norm |  |  |  | Well #1 Production Cooling Water Injection Wells
Temp Hot/Cold/Norm |  |  |  | Vibration Norm/Rough
Lube Oil Pumps |  |  |  | Pump Oil Level High/Norm/Low
Vibration Norm/Rough |  |  |  | Pump Temp Hot/Cold/Norm
Oil Level |  |  |  | Oil Pump Run Pump Tubes Good
Temp |  |  |  | Oil Pump ISO 100 55 Gal Level
High Pressure Liquid Pump |  |  |  | Nitrogen Level/Well Level
Vibration Norm/Rough |  |  |  | Brine Temp
Temp High/Norm/Low |  |  |  | Brine Pressure
Oil Upper High/Norm/Low |  |  |  | Flow Rate GPM
Oil Lower High/Norm/Low |  |  |  | Well #2 Production Cooling Water Injection Wells
Seal Pressure |  |  |  | Vibration Norm/Rough
Seal Motor On/Off |  |  |  | Pump Oil Level High/Norm/Low
Vibration Norm/Rough |  |  |  | Pump Temp Hot/Cold/Norm
Temp |  |  |  | Oil Pump Run Pump Tubes Good
Cooling Water & Injection Well |  |  |  | Oil Pump ISO 100 55 Gal Level
Line Temp |  |  |  | Nitrogen Level/Well Level
Line Pressure |  |  |  | Brine Temp
Brine Pressure
Flow Rate GPM
HPLP SO DAILY CHECK LOG
Day | 7AM | 11AM | 3PM | Swing/Grave | 7PM | 11PM | 3AM
HPLP Outlet Press PIT 100 | 344.15 | 344.4 | 344.82 | HPLP Outlet Press PIT 100 | 345.9 | 344.94 | 343.6
HPLP SO Cool Out Press PIT 560 | 274.89 | 305.84 | 314.62 | HPLP SO Cool Out Press PIT 560 | 301.6 | 287.53 | 281.1
HPLP Seal Chamb Press PITS 143A | 238.51 | 241.94 | 243.95 | HPLP Seal Chamb Press PITS 143A | 243.91 | 241.17 | 239.46
HPLP Seal Face DP | 36.54 | 63.87 | 70.65 | HPLP Seal Face DP | 57.61 | 46.34 | 41.61
HPLP SO Cool In Temp TIT 562 | 75.87 | 91.71 | 94.32 | HPLP SO Cool In Temp TIT 562 | 91.52 | 88.46 | 80.53
HPLP Cool Out Temp TIT 563 | 79.35 | 96.64 | 99.58 | HPLP Cool Out Temp TIT 563 | 93.74 | 90.72 | 83.54
Date | SEPTEMBER,6,2016
Time | 7:00 | 11:00 | 15:00 | Time | 7:00 | 11:00 | 15:00
Binary Cooling Tower |  |  |  | Cooling Water Well 4
Visual Belts | NORM | NORM | NORM | Line Temp | 109.25 |  | 109.49
Vibration Norm/Rough | NORM | NORM | NORM | Line Pressure | 37.36 |  | 37.53
Cooling Water Pumps |  |  |  | Flow Rate GPM | 42.81 |  | 45.69
Vibration Norm/Rough | NORM | NORM | NORM | Cooling Water Little Hot Well
Temp Hot/Cold/Norm | NORM | NORM | NORM | Line Temp | 145.8 |  | 146.01
Blow Down Pump |  |  |  | Line Pressure | 86.69 |  | 86.04
Vibration Norm/Rough | NORM | NORM | NORM | Flow Rate GPM | 108.88 |  | 109.99
Oil Level Low/High/Norm | NORM | NORM | NORM | Well #1 Production Cooling Water Injection Wells
Temp Hot/Cold/Norm | NORM | NORM | NORM | Vibration Norm/Rough | NORM |  | NORM
Lube Oil Pumps |  |  |  | Pump Oil Level High/Norm/Low | NORM |  | NORM
Vibration Norm/Rough | NORM | NORM | NORM | Pump Temp Hot/Cold/Norm | NORM |  | NORM
Oil Level | 11.65 | 11.58 | 11.94 | Oil Pump Run Pump Tubes Good | OK |  | NORM
Temp | 124.3 | 127.19 | 127.99 | Oil Pump ISO 100 55 Gal Level | LOW |  | NORM
High Pressure Liquid Pump |  |  |  | Nitrogen Level/Well Level | 289.5 |  | 290.75
Vibration Norm/Rough | NORM | NORM | NORM | Brine Temp | 240.16 |  | 240.16
Temp High/Norm/Low | NORM | NORM | NORM | Brine Pressure | 53.65 |  | 52.69
Oil Upper High/Norm/Low | NORM | NORM | NORM | Flow Rate GPM | 1042 |  | 1048
Oil Lower High/Norm/Low | NORM | NORM | NORM | Well #2 Production Cooling Water Injection Wells
Seal Pressure | 277.79 | 302.5 | 307.27 | Vibration Norm/Rough | NORM |  | NORM
Seal Motor On/Off | OFF | OFF | OFF | Pump Oil Level High/Norm/Low | NORM |  | NORM
Vibration Norm/Rough | 0 | 0 | 0 | Pump Temp Hot/Cold/Norm | NORM |  | NORM
Temp | 78 | 95.02 | 90.48 | Oil Pump Run Pump Tubes Good | OK |  | NORM
Cooling Water & Injection Well |  |  |  | Oil Pump ISO 100 55 Gal Level | OK |  | NORM | REPLACE 55 GAL OIL DRUM HOURS ON MOTOR 4306 HRS
Line Temp | 154.55 |  | 155.92 | Nitrogen Level/Well Level | 191.03 |  | 191.53 | ADD 6 GAL OIL TO LUBE OIL TANK 15771 HRS ON LUBE OIL PUMP
Line Pressure | 70.35 |  | 69.93 | Brine Temp | 229.19 |  | 229.18
|  |  |  | Brine Pressure | 72.39 |  | 71.74
|  |  |  | Flow Rate GPM | 117.12 |  | 1700
HPLP SO DAILY CHECK LOG
Day | 7AM | 11AM | 3PM | Swing/Grave | 7PM | 11PM | 3AM
HPLP Outlet Press PIT 100 | 343.95 | 345.23 | 347.5 | HPLP Outlet Press PIT 100 | 346.52 | 345.93 | 345.24
HPLP SO Cool Out Press PIT 560 | 277.79 | 302.5 | 307.27 | HPLP SO Cool Out Press PIT 560 | 293.33 | 284.11 | 280.33
HPLP Seal Chamb Press PITS 143A | 239.58 | 343.48 | 247.88 | HPLP Seal Chamb Press PITS 143A | 246.75 | 243.5 | 241.78
HPLP Seal Face DP | 38.24 | 58.97 | 58.21 | HPLP Seal Face DP | 46.57 | 40.56 | 38.58
HPLP SO Cool In Temp TIT 562 | 74.04 | 90.94 | 86.32 | HPLP SO Cool In Temp TIT 562 | 85.08 | 80.64 | 90.02
HPLP Cool Out Temp TIT 563 | 78.08 | 95.02 | 90.48 | HPLP Cool Out Temp TIT 563 | 89.1 | 83.39 | 91.8
Date | SEPTEMBER,07,2016
Time | 7:00 | 11:00 | 15:00 | Time | 7:00 | 11:00 | 15:00
Binary Cooling Tower |  |  |  | Cooling Water Well 4
Visual Belts | NORM | NORM | NORM | Line Temp | 109.41 |  | 109.52
Vibration Norm/Rough | NORM | NORM | NORM | Line Pressure | 35.6 |  | 36.03
Cooling Water Pumps |  |  |  | Flow Rate GPM | 45.1 |  | 43.19
Vibration Norm/Rough | NORM | NORM | NORM | Cooling Water Little Hot Well
Temp Hot/Cold/Norm | NORM | NORM | NORM | Line Temp | 146.18 |  | 146.01
Blow Down Pump |  |  |  | Line Pressure | 85.3 |  | 85.24
Vibration Norm/Rough | NORM | NORM | NORM | Flow Rate GPM | 109.3 |  | 108.76
Oil Level Low/High/Norm | NORM | NORM | NORM | Well #1 Production Cooling Water Injection Wells
Temp Hot/Cold/Norm | NORM | NORM | NORM | Vibration Norm/Rough | NORM |  | NORM
Lube Oil Pumps |  |  |  | Pump Oil Level High/Norm/Low | OK |  | OK
Vibration Norm/Rough | NORM | NORM | NORM | Pump Temp Hot/Cold/Norm | NORM |  | NORM
Oil Level | 11.94 | 11.99 | 11.93 | Oil Pump Run Pump Tubes Good | OK |  | OK
Temp | 124.11 | 127.49 | 128.63 | Oil Pump ISO 100 55 Gal Level | LOW |  | LOW
High Pressure Liquid Pump |  |  |  | Nitrogen Level/Well Level | 290.08 |  | 291.64
Vibration Norm/Rough | NORM | NORM | NORM | Brine Temp | 240.16 |  | 240.31
Temp High/Norm/Low | NORM | NORM | NORM | Brine Pressure | 53.65 |  | 53.86
Oil Upper High/Norm/Low | NORM | NORM | NORM | Flow Rate GPM | 1040 |  | 1038
Oil Lower High/Norm/Low | NORM | NORM | NORM | Well #2 Production Cooling Water Injection Wells
Seal Pressure | 277.39 | 306.14 | 315.39 | Vibration Norm/Rough | NORM |  | NORM
Seal Motor On/Off | OFF | OFF | OFF | Pump Oil Level High/Norm/Low | OK |  | NORM
Vibration Norm/Rough | 0 | NORM | NORM | Pump Temp Hot/Cold/Norm | NORM |  | NORM
Temp | 88.61 | 98.2 | 105.54 | Oil Pump Run Pump Tubes Good | OK |  | OK
Cooling Water & Injection Well |  |  |  | Oil Pump ISO 100 55 Gal Level | OK |  | OK
Line Temp | 154.36 |  | 156.17 | Nitrogen Level/Well Level | 291.08 |  | 192.67
Line Pressure | 70.19 |  | 71.26 | Brine Temp | 229.19 |  | 229.31
|  |  |  | Brine Pressure | 72.44 |  | 72.75
|  |  |  | Flow Rate GPM | 1700 |  | 1696
HPLP SO DAILY CHECK LOG
Day | 7AM | 11AM | 3PM | Swing/Grave | 7PM | 11PM | 3AM
HPLP Outlet Press PIT 100 | 343.66 | 344.92 | 345.72 | HPLP Outlet Press PIT 100 | 346.3 | 347.05 | 344.02
HPLP SO Cool Out Press PIT 560 | 277.39 | 306.14 | 315.39 | HPLP SO Cool Out Press PIT 560 | 305.15 | 291.45 | 283.15
HPLP Seal Chamb Press PITS 143A | 239.55 | 245.02 | 247.26 | HPLP Seal Chamb Press PITS 143A | 246.63 | 246.57 | 241.81
HPLP Seal Face DP | 37.86 | 61.12 | 68.1 | HPLP Seal Face DP | 58.52 | 44.85 | 41.21
HPLP SO Cool In Temp TIT 562 | 79.27 | 93.14 | 100.31 | HPLP SO Cool In Temp TIT 562 | 93.44 | 84.62 | 82.98
HPLP Cool Out Temp TIT 563 | 82.23 | 98.2 | 105.54 | HPLP Cool Out Temp TIT 563 | 98.56 | 87.32 | 85.43
Date | SEPTEMBER,08,2016
Time | 7:00 | 11:00 | 15:00 | Time | 7:00 | 11:00 | 15:00
Binary Cooling Tower |  |  |  | Cooling Water Well 4
Visual Belts | NORM | NORM | NORM | Line Temp | 109.68 |  | 109.68
Vibration Norm/Rough | NORM | NORM | NORM | Line Pressure | 36.83 |  | 37.67
Cooling Water Pumps |  |  |  | Flow Rate GPM | 39.3 |  | 44.09
Vibration Norm/Rough | NORM | NORM | NORM | Cooling Water Little Hot Well
Temp Hot/Cold/Norm | NORM | NORM | NORM | Line Temp | 146.32 |  | 146.32
Blow Down Pump |  |  |  | Line Pressure | 84.34 |  | 84.44
Vibration Norm/Rough | NORM | NORM | NORM | Flow Rate GPM | 107.91 |  | 109.86
Oil Level Low/High/Norm | NORM | NORM | NORM | Well #1 Production Cooling Water Injection Wells
Temp Hot/Cold/Norm | NORM | NORM | NORM | Vibration Norm/Rough | NORM |  | NORM
Lube Oil Pumps |  |  |  | Pump Oil Level High/Norm/Low | NORM |  | NORM
Vibration Norm/Rough | NORM | NORM | NORM | Pump Temp Hot/Cold/Norm | NORM |  | NORM
Oil Level | 11.75 | 11.74 | 11.87 | Oil Pump Run Pump Tubes Good | OK |  | OK
Temp | 127 | 128.26 | 128.81 | Oil Pump ISO 100 55 Gal Level | LOW |  | LOW
High Pressure Liquid Pump |  |  |  | Nitrogen Level/Well Level | 290 |  | 291.13
Vibration Norm/Rough | NORM | NORM | NORM | Brine Temp | 240.31 |  | 240.31
Temp High/Norm/Low | NORM | NORM | NORM | Brine Pressure | 53.28 |  | 53.17
Oil Upper High/Norm/Low | NORM | NORM | NORM | Flow Rate GPM | 1040 |  | 1040
Oil Lower High/Norm/Low | NORM | NORM | NORM | Well #2 Production Cooling Water Injection Wells
Seal Pressure |  |  |  | Vibration Norm/Rough | NORM |  | NORM
Seal Motor On/Off | OFF | OFF | OFF | Pump Oil Level High/Norm/Low | NORM |  | NORM
Vibration Norm/Rough | 0 | NORM | NORM | Pump Temp Hot/Cold/Norm | NORM |  | NORM
Temp | 80.44 | 101.76 | 102.46 | Oil Pump Run Pump Tubes Good | OK |  | OK
Cooling Water & Injection Well |  |  |  | Oil Pump ISO 100 55 Gal Level | GOOD |  | GOOD
Line Temp | 155.5 |  | 156.11 | Nitrogen Level/Well Level | 191.32 |  | 192.67
Line Pressure | 70.35 |  | 70.68 | Brine Temp | 229.19 |  | 229.19
|  |  |  | Brine Pressure | 72.23 |  | 72.01
|  |  |  | Flow Rate GPM | 1750 |  | 1700
HPLP SO DAILY CHECK LOG
Day | 7AM | 11AM | 3PM | Swing/Grave | 7PM | 11PM | 3AM
HPLP Outlet Press PIT 100 | 242.97 | 344.29 | 345.65 | HPLP Outlet Press PIT 100 | 345.68 | 345.78 | 343.94
HPLP SO Cool Out Press PIT 560 | 278.04 | 309.15 | 316.14 | HPLP SO Cool Out Press PIT 560 | 303.17 | 290.33 | 282.38
HPLP Seal Chamb Press PITS 143A | 239.48 | 244.63 | 246.8 | HPLP Seal Chamb Press PITS 143A | 244.81 | 243.21 | 239.8
HPLP Seal Face DP | 38.55 | 64.53 | 69.87 | HPLP Seal Face DP | 58.29 | 47.13 | 42.56
HPLP SO Cool In Temp TIT 562 | 77 | 97.65 | 98.44 | HPLP SO Cool In Temp TIT 562 | 88.11 | 85.11 | 90.66
HPLP Cool Out Temp TIT 563 | 80.44 | 101.76 | 102.46 | HPLP Cool Out Temp TIT 563 | 92.38 | 88.31 | 91.82
Date | SEPTEMBER,09,2016
Time | 7:00 | 11:00 | 15:00 | Time | 7:00 | 11:00 | 15:00
Binary Cooling Tower |  |  |  | Cooling Water Well 4
Visual Belts | NORM | NORM | NORM | Line Temp | 109.68 |  | 109.79
Vibration Norm/Rough | NORM | NORM | NORM | Line Pressure | 36.72 |  | 35.39
Cooling Water Pumps |  |  |  | Flow Rate GPM | 42.44 |  | 39.61
Vibration Norm/Rough | NORM | NORM | NORM | Cooling Water Little Hot Well
Temp Hot/Cold/Norm | NORM | NORM | NORM | Line Temp | 146.23 |  | 146.23
Blow Down Pump |  |  |  | Line Pressure | 84.81 |  | 84.28
Vibration Norm/Rough | NORM | NORM | NORM | Flow Rate GPM | 106.57 |  | 106.85
Oil Level Low/High/Norm | NORM | NORM | NORM | Well #1 Production Cooling Water Injection Wells
Temp Hot/Cold/Norm | NORM | NORM | NORM | Vibration Norm/Rough | NORM |  | NORM
Lube Oil Pumps |  |  |  | Pump Oil Level High/Norm/Low | OK |  | OK
Vibration Norm/Rough | NORM | NORM | NORM | Pump Temp Hot/Cold/Norm | NORM |  | NORM
Oil Level | 11.94 | 11.77 |  | Oil Pump Run Pump Tubes Good | OK |  | OK
Temp | 124.65 | 127.49 |  | Oil Pump ISO 100 55 Gal Level | LOW |  | LOW
High Pressure Liquid Pump |  |  |  | Nitrogen Level/Well Level | 292.83 |  | 293
Vibration Norm/Rough | NORM | NORM | NORM | Brine Temp | 240.16 |  | 240.31
Temp High/Norm/Low | NORM | NORM | NORM | Brine Pressure | 52.96 |  | 52.96
Oil Upper High/Norm/Low | OK | OK | NORM | Flow Rate GPM | 1045 |  | 1045
Oil Lower High/Norm/Low | OK | OK | NORM | Well #2 Production Cooling Water Injection Wells
Seal Pressure | 276.01 | 303.55 | 320.85 | Vibration Norm/Rough | NORM |  | NORM
Seal Motor On/Off | OFF | ON | ON | Pump Oil Level High/Norm/Low | OK |  | OK
Vibration Norm/Rough | 0 | NORM | NORM | Pump Temp Hot/Cold/Norm | NORM |  | NORM
Temp | 81.66 | 97.13 | 111.96 | Oil Pump Run Pump Tubes Good | OK |  | OK
Cooling Water & Injection Well |  |  |  | Oil Pump ISO 100 55 Gal Level | OK |  | OK
Line Temp | 153.43 |  | 155.63 | Nitrogen Level/Well Level | 193.86 |  | 193.75
Line Pressure | 69 |  | 70.4 | Brine Temp | 229.19 |  | 229.31
|  |  |  | Brine Pressure | 72.01 |  | 72.06
|  |  |  | Flow Rate GPM | 1664 |  | 1665
HPLP SO DAILY CHECK LOG
Day | 7AM | 11AM | 3PM | Swing/Grave | 7PM | 11PM | 3AM
HPLP Outlet Press PIT 100 | 342.77 | 343.55 | 344.3 | HPLP Outlet Press PIT 100 | 344.72 | 344.35 | 324.44
HPLP SO Cool Out Press PIT 560 | 276.01 | 303.55 | 320.85 | HPLP SO Cool Out Press PIT 560 | 312.6 | 288.98 | 280.27
HPLP Seal Chamb Press PITS 143A | 236.9 | 241.36 | 243.88 | HPLP Seal Chamb Press PITS 143A | 243.66 | 240.79 | 238.7
HPLP Seal Face DP | 39.16 | 62.19 | 76.95 | HPLP Seal Face DP | 68.62 | 48.24 | 41.48
HPLP SO Cool In Temp TIT 562 | 76.49 | 92.38 | 107.02 | HPLP SO Cool In Temp TIT 562 | 97.69 | 94.03 | 75.81
HPLP Cool Out Temp TIT 563 | 79.75 | 97.13 | 111.96 | HPLP Cool Out Temp TIT 563 | 102.42 | 95.68 | 79.15
Date | SEPTEMBER,10,2016
Time | 7:00 | 11:00 | 15:00 | Time | 7:00 | 11:00 | 15:00
Binary Cooling Tower |  |  |  | Cooling Water Well 4
Visual Belts |  |  |  | Line Temp | 109.74 |  | 109.95
Vibration Norm/Rough | NORM |  |  | Line Pressure | 35.97 |  | 40.84
Cooling Water Pumps |  |  |  | Flow Rate GPM
Vibration Norm/Rough | NORM |  |  | Cooling Water Little Hot Well
Temp Hot/Cold/Norm | NORM |  |  | Line Temp | 146.23 |  | 146.55
Blow Down Pump |  |  |  | Line Pressure | 84.28 |  | 84.86
Vibration Norm/Rough | NORM |  |  | Flow Rate GPM | 106.41 |  | 106.47
Oil Level Low/High/Norm | NORM |  |  | Well #1 Production Cooling Water Injection Wells
Temp Hot/Cold/Norm | NORM |  |  | Vibration Norm/Rough | NORM
Lube Oil Pumps |  |  |  | Pump Oil Level High/Norm/Low | NORM
Vibration Norm/Rough | NORM |  |  | Pump Temp Hot/Cold/Norm | NORM
Oil Level | 11.93 |  | 11.86 | Oil Pump Run Pump Tubes Good | NORM
Temp | 123.74 |  | 129.36 | Oil Pump ISO 100 55 Gal Level | LOW
High Pressure Liquid Pump |  |  |  | Nitrogen Level/Well Level | 292.83 |  | 291.98
Vibration Norm/Rough | NORM |  | NORM | Brine Temp | 240.16 |  | 240.31
Temp High/Norm/Low | NORM |  | NORM | Brine Pressure | 54.14 |  | 53.44
Oil Upper High/Norm/Low | NORM |  | NORM | Flow Rate GPM | 1040 |  | 1031
Oil Lower High/Norm/Low | NORM |  | NORM | Well #2 Production Cooling Water Injection Wells
Seal Pressure | 275.31 |  | 324.95 | Vibration Norm/Rough | NORM
Seal Motor On/Off | OFF |  | ON | Pump Oil Level High/Norm/Low | NORM
Vibration Norm/Rough | 0 |  | 0 | Pump Temp Hot/Cold/Norm | NORM
Temp | 72.69 |  | 105.17 | Oil Pump Run Pump Tubes Good | NORM
Cooling Water & Injection Well |  |  |  | Oil Pump ISO 100 55 Gal Level | NORM
Line Temp | 154.08 |  | 156.22 | Nitrogen Level/Well Level | 192.89 |  | 193.15
Line Pressure | 70.09 |  | 71.15 | Brine Temp | 229.19 |  | 229.31
|  |  |  | Brine Pressure | 72.22 |  | 72.39
|  |  |  | Flow Rate GPM | 1680 |  | 1713
HPLP SO DAILY CHECK LOG
Day | 7AM | 11AM | 3PM | Swing/Grave | 7PM | 11PM | 3AM
HPLP Outlet Press PIT 100 | 342.61 | 343.95 | 345.75 | HPLP Outlet Press PIT 100 | 346.34 | 346.7 | 344.15
HPLP SO Cool Out Press PIT 560 | 275.31 | 308.33 | 323.45 | HPLP SO Cool Out Press PIT 560 | 312.62 | 296.12 | 287.29
HPLP Seal Chamb Press PITS 143A | 237.76 | 243.69 | 246.94 | HPLP Seal Chamb Press PITS 143A | 246.64 | 246.49 | 241.82
HPLP Seal Face DP | 37.5 | 64.81 | 76.56 | HPLP Seal Face DP | 65.99 | 49.63 | 45.49
HPLP SO Cool In Temp TIT 562 | 68.05 | 99.82 | 107.39 | HPLP SO Cool In Temp TIT 562 | 97.31 | 91.84 | 87.19
HPLP Cool Out Temp TIT 563 | 72.69 | 104.62 | 111.2 | HPLP Cool Out Temp TIT 563 | 103.33 | 94.2 | 89.37
Date | SEPTEMBER,11,2016
Time | 7:00 | 11:00 | 15:00 | Time | 7:00 | 11:00 | 15:00
Binary Cooling Tower |  |  |  | Cooling Water Well 4
Visual Belts |  |  |  | Line Temp | 109.89 |  | 109.95
Vibration Norm/Rough |  |  |  | Line Pressure | 35.86 |  | 32.56
Cooling Water Pumps |  |  |  | Flow Rate GPM | 41.9 |  | 42.11
Vibration Norm/Rough | NORM | NORM | NORM | Cooling Water Little Hot Well
Temp Hot/Cold/Norm | NORM | NORM | NORM | Line Temp | 146.32 |  | 146.32
Blow Down Pump |  |  |  | Line Pressure | 85.19 |  | 84.66
Vibration Norm/Rough | NORM | NORM | NORM | Flow Rate GPM | 104.6 |  | 104.7
Oil Level Low/High/Norm | NORM | NORM | NORM | Well #1 Production Cooling Water Injection Wells
Temp Hot/Cold/Norm | NORM | NORM | NORM | Vibration Norm/Rough | NORM |  | NORM
Lube Oil Pumps |  |  |  | Pump Oil Level High/Norm/Low | OK |  | OK
Vibration Norm/Rough | NORM | NORM | NORM | Pump Temp Hot/Cold/Norm | NORM |  | NORM
Oil Level | 11.94 | 11.74 | 11.85 | Oil Pump Run Pump Tubes Good | OK |  | OK
Temp | 123.98 | 128.26 | 129 | Oil Pump ISO 100 55 Gal Level | LOW |  | LOW
High Pressure Liquid Pump |  |  |  | Nitrogen Level/Well Level
Vibration Norm/Rough | NORM | NORM | NORM | Brine Temp | 240.16 |  | 240.16
Temp High/Norm/Low | NORM | NORM | NORM | Brine Pressure | 53.17 |  | 52.69
Oil Upper High/Norm/Low | NORM | NORM | NORM | Flow Rate GPM | 1035 |  | 1035
Oil Lower High/Norm/Low | NORM | NORM | NORM | Well #2 Production Cooling Water Injection Wells
Seal Pressure | 280.87 | 309.79 | 313.9 | Vibration Norm/Rough | NORM |  | NORM
Seal Motor On/Off |  |  |  | Pump Oil Level High/Norm/Low | OK |  | OK
Vibration Norm/Rough | NORM | NORM | NORM | Pump Temp Hot/Cold/Norm | NORM |  | NORM
Temp | 80.28 | 101.85 | 98.26 | Oil Pump Run Pump Tubes Good | OK |  | OK
Cooling Water & Injection Well |  |  |  | Oil Pump ISO 100 55 Gal Level | LOW |  | LOW
Line Temp | 154.54 |  | 156.61 | Nitrogen Level/Well Level
Line Pressure | 70.04 |  | 70.14 | Brine Temp | 229.19 |  | 229.31
|  |  |  | Brine Pressure | 71.96 |  | 71.53
|  |  |  | Flow Rate GPM | 1683 |  | 1666
HPLP SO DAILY CHECK LOG
Day | 7AM | 11AM | 3PM | Swing/Grave | 7PM | 11PM | 3AM
HPLP Outlet Press PIT 100 | 342.68 | 343.94 | 346.04 | HPLP Outlet Press PIT 100 | 345.2 | 344.89 | 343.76
HPLP SO Cool Out Press PIT 560 | 280.78 | 309.74 | 313.91 | HPLP SO Cool Out Press PIT 560 | 299.12 | 283.66 | 275.95
HPLP Seal Chamb Press PITS 143A | 239.7 | 245.38 | 245.84 | HPLP Seal Chamb Press PITS 143A | 245.5 | 242.35 | 240.57
HPLP Seal Face DP | 41.14 | 64.39 | 65.08 | HPLP Seal Face DP | 53.53 | 41.34 | 35.35
HPLP SO Cool In Temp TIT 562 | 79.34 | 101.85 | 98.13 | HPLP SO Cool In Temp TIT 562 | 85.44 | 74.84 | 68.3
HPLP Cool Out Temp TIT 563 | 82.85 | 106.2 | 101.42 | HPLP Cool Out Temp TIT 563 | 89.5 | 78.62 | 72.49
Date | SEPTEMBER,12,2016
Time | 7:00 | 11:00 | 15:00 | Time | 7:00 | 11:00 | 15:00
Binary Cooling Tower |  |  |  | Cooling Water Well 4
Visual Belts | NORM | NORM | NORM | Line Temp | 110 |  | 110.05
Vibration Norm/Rough | NORM | NORM | NORM | Line Pressure | 31.17 |  | 35.44
Cooling Water Pumps |  |  |  | Flow Rate GPM | 38.6 |  | 40.58
Vibration Norm/Rough | NORM | NORM | NORM | Cooling Water Little Hot Well
Temp Hot/Cold/Norm | NORM | NORM | NORM | Line Temp | 146.44 |  | 146.18
Blow Down Pump |  |  |  | Line Pressure | 84.28 |  | 84.28
Vibration Norm/Rough | NORM | NORM | NORM | Flow Rate GPM | 105.89 |  | 104.93
Oil Level Low/High/Norm | NORM | NORM | NORM | Well #1 Production Cooling Water Injection Wells
Temp Hot/Cold/Norm | NORM | NORM | NORM | Vibration Norm/Rough | NORM |  | NORM
Lube Oil Pumps |  |  |  | Pump Oil Level High/Norm/Low | NORM |  | NORM
Vibration Norm/Rough | NORM | NORM | NORM | Pump Temp Hot/Cold/Norm | NORM |  | NORM
Oil Level | 11.8 | 11.77 | 11.76 | Oil Pump Run Pump Tubes Good | OK |  | OK
Temp | 126.15 | 127.19 | 127.49 | Oil Pump ISO 100 55 Gal Level | OK |  | OK
High Pressure Liquid Pump |  |  |  | Nitrogen Level/Well Level | 294.31 |  | 295.7 | ADD NEW 55 GAL DRUM ISO 100 FOR OILERMOTOR HRS 4452.0
Vibration Norm/Rough | NORM | NORM | NORM | Brine Temp | 240.16 |  | 240.16
Temp High/Norm/Low | NORM | NORM | NORM | Brine Pressure | 52.47 |  | 49.81
Oil Upper High/Norm/Low | NORM | NORM | NORM | Flow Rate GPM | 1030 |  | 1052
Oil Lower High/Norm/Low | NORM | NORM | NORM | Well #2 Production Cooling Water Injection Wells
Seal Pressure | 272.69 | 293.97 | 304.11 | Vibration Norm/Rough | NORM |  | NORM
Seal Motor On/Off | OFF | OFF | OFF | Pump Oil Level High/Norm/Low | NORM |  | NORM
Vibration Norm/Rough | 0 | 0 | 0 | Pump Temp Hot/Cold/Norm | NORM |  | NORM
Temp | 74.25 | 91.56 | 95.03 | Oil Pump Run Pump Tubes Good | OK |  | OK
Cooling Water & Injection Well |  |  |  | Oil Pump ISO 100 55 Gal Level | OK |  | OK
Line Temp | 154.82 |  | 155.72 | Nitrogen Level/Well Level | 195.08 |  | 195.8
Line Pressure | 69.29 |  | 65.34 | Brine Temp | 229.19 |  | 229.31
|  |  |  | Brine Pressure | 71.31 |  | 69.07
|  |  |  | Flow Rate GPM | 1675 |  | 1690
HPLP SO DAILY CHECK LOG
Day | 7AM | 11AM | 3PM | Swing/Grave | 7PM | 11PM | 3AM
HPLP Outlet Press PIT 100 | 243.41 | 344.02 | 346 | HPLP Outlet Press PIT 100 | 346.35 | 345.26 | 344.6
HPLP SO Cool Out Press PIT 560 | 272.69 | 293.97 | 304.11 | HPLP SO Cool Out Press PIT 560 | 292.29 | 279.62 | 274.14
HPLP Seal Chamb Press PITS 143A | 239.28 | 242.14 | 244.69 | HPLP Seal Chamb Press PITS 143A | 244.62 | 241.69 | 240.32
HPLP Seal Face DP | 33.39 | 51.89 | 59.43 | HPLP Seal Face DP | 47.61 | 37.91 | 33.83
HPLP SO Cool In Temp TIT 562 | 71.6 | 89.04 | 92.07 | HPLP SO Cool In Temp TIT 562 | 86.57 | 74.87 | 67.62
HPLP Cool Out Temp TIT 563 | 74.25 | 91.45 | 95.03 | HPLP Cool Out Temp TIT 563 | 87.37 | 78.29 | 71.5
Date | 2016-09-13
Time | 7:00 | 11:00 | 15:00 | Time | 7:00 | 11:00 | 15:00
Binary Cooling Tower |  |  |  | Cooling Water Well 4
Visual Belts | NORM | NORM | NORM | Line Temp | 110.11 |  | 110.16
Vibration Norm/Rough | NORM | NORM | NORM | Line Pressure | 30.7 |  | 36.51
Cooling Water Pumps |  |  |  | Flow Rate GPM | 41.8 |  | 41.59
Vibration Norm/Rough | NORM | NORM | NORM | Cooling Water Little Hot Well
Temp Hot/Cold/Norm | NORM | NORM | NORM | Line Temp | 146.6 |  | 146.27
Blow Down Pump |  |  |  | Line Pressure | 83.96 |  | 84.01
Vibration Norm/Rough | NORM | NORM | NORM | Flow Rate GPM | 103.59 |  | 103.11
Oil Level Low/High/Norm | NORM | NORM | NORM | Well #1 Production Cooling Water Injection Wells
Temp Hot/Cold/Norm | NORM | NORM | NORM | Vibration Norm/Rough | NORM |  | NORM
Lube Oil Pumps |  |  |  | Pump Oil Level High/Norm/Low | NORM |  | NORM
Vibration Norm/Rough | NORM | NORM | NORM | Pump Temp Hot/Cold/Norm | NORM |  | NORM
Oil Level | 11.78 | 11.75 | 11.72 | Oil Pump Run Pump Tubes Good | NORM |  | NORM
Temp | 127.18 | 127.25 | 127.5 | Oil Pump ISO 100 55 Gal Level | NORM |  | NORM
High Pressure Liquid Pump |  |  |  | Nitrogen Level/Well Level | 293.32 |  | 294.05
Vibration Norm/Rough | NORM | NORM | NORM | Brine Temp | 240.16 |  | 240.31
Temp High/Norm/Low | NORM | NORM | NORM | Brine Pressure | 52.96 |  | 53.28
Oil Upper High/Norm/Low | NORM | NORM | NORM | Flow Rate GPM | 1035 |  | 1038
Oil Lower High/Norm/Low | NORM | NORM | NORM | Well #2 Production Cooling Water Injection Wells
Seal Pressure | 270.27 | 296.16 | 306.62 | Vibration Norm/Rough | NORM |  | NORM
Seal Motor On/Off | OFF | OFF | OFF | Pump Oil Level High/Norm/Low | NORM |  | NORM
Vibration Norm/Rough | 0 | 0 | 0 | Pump Temp Hot/Cold/Norm | NORM |  | NORM
Temp | 69.7 | 99.8 | 95.06 | Oil Pump Run Pump Tubes Good | NORM |  | NORM
Cooling Water & Injection Well |  |  |  | Oil Pump ISO 100 55 Gal Level | NORM |  | NORM
Line Temp | 155.21 |  | 155.59 | Nitrogen Level/Well Level | 194.34 |  | 194.34
Line Pressure | 69.39 |  | 70.04 | Brine Temp | 229.19 |  | 229.19
|  |  |  | Brine Pressure | 72.22 |  | 72.06
|  |  |  | Flow Rate GPM | 1690 |  | 1675
HPLP SO DAILY CHECK LOG
Day | 7AM | 11AM | 3PM | Swing/Grave | 7PM | 11PM | 3AM
HPLP Outlet Press PIT 100 | 344.35 | 342.54 | 343.73 | HPLP Outlet Press PIT 100 | 343.63 | 343.62 | 341.45
HPLP SO Cool Out Press PIT 560 | 270.27 | 296.16 | 306.32 | HPLP SO Cool Out Press PIT 560 | 294.2 | 281.96 | 273.13
HPLP Seal Chamb Press PITS 143A | 239.27 | 240.72 | 243.3 | HPLP Seal Chamb Press PITS 143A | 242.75 | 240.64 | 237.67
HPLP Seal Face DP | 31.08 | 55.37 | 63.06 | HPLP Seal Face DP | 51.46 | 41.37 | 35.38
HPLP SO Cool In Temp TIT 562 | 65.3 | 98.95 | 90.4 | HPLP SO Cool In Temp TIT 562 | 90.02 | 76.79 | 70.43
HPLP Cool Out Temp TIT 563 | 69.7 | 99.8 | 95.06 | HPLP Cool Out Temp TIT 563 | 92.6 | 79.74 | 74.25
Date | 2016-09-14
Time | 7:00 | 11:00 | 15:00 | Time | 7:00 | 11:00 | 15:00
Binary Cooling Tower |  |  |  | Cooling Water Well 4
Visual Belts | NORM | NORM | NORM | Line Temp | 110.11 |  | 110.16
Vibration Norm/Rough | NORM | NORM | NORM | Line Pressure | 34.85 |  | 35.76
Cooling Water Pumps |  |  |  | Flow Rate GPM | 42.22 |  | 38.08
Vibration Norm/Rough | NORM | NORM | NORM | Cooling Water Little Hot Well
Temp Hot/Cold/Norm | NORM | NORM | NORM | Line Temp | 146.67 |  | 146.65
Blow Down Pump |  |  |  | Line Pressure | 83.69 |  | 83.59
Vibration Norm/Rough | NORM | NORM | NORM | Flow Rate GPM | 104.22 |  | 105.35
Oil Level Low/High/Norm | NORM | NORM | NORM | Well #1 Production Cooling Water Injection Wells
Temp Hot/Cold/Norm | NORM | NORM | NORM | Vibration Norm/Rough | NORM |  | NORM
Lube Oil Pumps |  |  |  | Pump Oil Level High/Norm/Low | NORM |  | NORM
Vibration Norm/Rough | NORM | NORM | NORM | Pump Temp Hot/Cold/Norm | NORM |  | NORM
Oil Level | 11.9 | 11.77 | 11.71 | Oil Pump Run Pump Tubes Good | OK |  | OK
Temp | 124.65 | 127.22 | 127.98 | Oil Pump ISO 100 55 Gal Level | OK |  | OK
High Pressure Liquid Pump |  |  |  | Nitrogen Level/Well Level | 293.15 |  | 292.8
Vibration Norm/Rough | NORM | NORM | NORM | Brine Temp | 240.16 |  | 240.16
Temp High/Norm/Low | NORM | NORM | NORM | Brine Pressure | 52.21 |  | 51.74
Oil Upper High/Norm/Low | NORM | NORM | NORM | Flow Rate GPM | 1030 |  | 1033
Oil Lower High/Norm/Low | NORM | NORM | NORM | Well #2 Production Cooling Water Injection Wells
Seal Pressure |  |  |  | Vibration Norm/Rough | NORM |  | NORM
Seal Motor On/Off | OFF | OFF | OFF | Pump Oil Level High/Norm/Low | NORM |  | NORM
Vibration Norm/Rough | 0 | NORM | NORM | Pump Temp Hot/Cold/Norm | NORM |  | NORM
Temp | 71.09 | 94.32 | 307.12 | Oil Pump Run Pump Tubes Good | OK |  | OK
Cooling Water & Injection Well |  |  |  | Oil Pump ISO 100 55 Gal Level | OK |  | OK
Line Temp | 154.77 |  | 156.12 | Nitrogen Level/Well Level | 194.21 |  | 194
Line Pressure | 68.59 |  | 68.59 | Brine Temp | 229.19 |  | 229.31
|  |  |  | Brine Pressure | 71.26 |  | 70.79
|  |  |  | Flow Rate GPM | 1693 |  | 1694
HPLP SO DAILY CHECK LOG
Day | 7AM | 11AM | 3PM | Swing/Grave | 7PM | 11PM | 3AM
HPLP Outlet Press PIT 100 | 31.83 | 243.31 | 345.69 | HPLP Outlet Press PIT 100 | 346.86 | 344.79 | 343.59
HPLP SO Cool Out Press PIT 560 | 270.27 | 298.88 | 307.12 | HPLP SO Cool Out Press PIT 560 | 291.13 | 282.03 | 276.19
HPLP Seal Chamb Press PITS 143A | 237.87 | 241.75 | 245.73 | HPLP Seal Chamb Press PITS 143A | 245.55 | 243.16 | 241.16
HPLP Seal Face DP | 32.4 | 57.15 | 61.37 | HPLP Seal Face DP | 45.54 | 38.81 | 35.01
HPLP SO Cool In Temp TIT 562 | 66.63 | 90.25 | 90.69 | HPLP SO Cool In Temp TIT 562 | 85.51 | 78.51 | 74.15
HPLP Cool Out Temp TIT 563 | 71.09 | 94.32 | 94.86 | HPLP Cool Out Temp TIT 563 | 88.64 | 82.34 | 78.24
Date | 2016-09-21
Time | 7:00 | 11:00 | 15:00 | Time | 7:00 | 11:00 | 15:00
Binary Cooling Tower |  |  |  | Cooling Water Well 4
Visual Belts | NORM | NORM | NORM | Line Temp | 106.38 |  | 106.96
Vibration Norm/Rough | NORM | NORM | NORM | Line Pressure | 34.7 |  | 34.28
Cooling Water Pumps |  |  |  | Flow Rate GPM | 48.25 |  | 47.17
Vibration Norm/Rough | NORM | NORM | NORM | Cooling Water Little Hot Well
Temp Hot/Cold/Norm | NORM | NORM | NORM | Line Temp | 145.58 |  | 145.38
Blow Down Pump |  |  |  | Line Pressure | 86.57 |  | 85.78
Vibration Norm/Rough | NORM | NORM | NORM | Flow Rate GPM | 118.69 |  | 117.63
Oil Level Low/High/Norm | NORM | NORM | NORM | Well #1 Production Cooling Water Injection Wells
Temp Hot/Cold/Norm | NORM | NORM | NORM | Vibration Norm/Rough | NORM |  | NORM
Lube Oil Pumps |  |  |  | Pump Oil Level High/Norm/Low | NORM |  | NORM
Vibration Norm/Rough | NORM | NORM | NORM | Pump Temp Hot/Cold/Norm | NORM |  | NORM
Oil Level | 11.81 | 11.78 | 11.73 | Oil Pump Run Pump Tubes Good | OK |  | OK
Temp | 126.73 | 127.49 | 127.59 | Oil Pump ISO 100 55 Gal Level | OK |  | OK
High Pressure Liquid Pump |  |  |  | Nitrogen Level/Well Level | 296.24 |  | 296.95
Vibration Norm/Rough | NORM | NORM | NORM | Brine Temp | 240.16 |  | 240.16
Temp High/Norm/Low | NORM | NORM | NORM | Brine Pressure | 49.28 |  | 51.63
Oil Upper High/Norm/Low | NORM | NORM | NORM | Flow Rate GPM | 1052 |  | 1043
Oil Lower High/Norm/Low | NORM | NORM | NORM | Well #2 Production Cooling Water Injection Wells
Seal Pressure | 274.99 | 296.26 | 303.07 | Vibration Norm/Rough | NORM |  | NORM
Seal Motor On/Off | OFF | OFF | OFF | Pump Oil Level High/Norm/Low | NORM |  | NORM
Vibration Norm/Rough | 0 | NORM | 0 | Pump Temp Hot/Cold/Norm | NORM |  | NORM
Temp | 76.86 | 127.49 | 94.46 | Oil Pump Run Pump Tubes Good | OK |  | OK
Cooling Water & Injection Well |  |  |  | Oil Pump ISO 100 55 Gal Level | OK |  | OK
Line Temp | 154.81 |  | 155.48 | Nitrogen Level/Well Level | 197.87 |  | 197.75
Line Pressure | 65.39 |  | 68.06 | Brine Temp | 229.19 |  | 229.19
|  |  |  | Brine Pressure | 68.28 |  | 70.04
|  |  |  | Flow Rate GPM | 1723 |  | 1714
HPLP SO DAILY CHECK LOG
Day | 7AM | 11AM | 3PM | Swing/Grave | 7PM | 11PM | 3AM
HPLP Outlet Press PIT 100 | 343.5 | 343.25 | 343.21 | HPLP Outlet Press PIT 100 | 343 | 341.23 | 339.42
HPLP SO Cool Out Press PIT 560 | 274.99 | 296.26 | 303.07 | HPLP SO Cool Out Press PIT 560 | 287.48 | 275.68 | 270.38
HPLP Seal Chamb Press PITS 143A | 241.05 | 242.96 | 244.78 | HPLP Seal Chamb Press PITS 143A | 243.45 | 240.93 | 238.18
HPLP Seal Face DP | 33.94 | 53.39 | 58.3 | HPLP Seal Face DP | 44.04 | 34.77 | 32.29
HPLP SO Cool In Temp TIT 562 | 72.84 | 88.57 | 90.04 | HPLP SO Cool In Temp TIT 562 | 79.16 | 66.44 | 68.54
HPLP Cool Out Temp TIT 563 | 76.86 | 93.58 | 94.46 | HPLP Cool Out Temp TIT 563 | 82.88 | 71.85 | 73.49
Date | 2016-09-22
Time | 7:00 | 11:00 | 15:00 | Time | 7:00 | 11:00 | 15:00
Binary Cooling Tower |  |  |  | Cooling Water Well 4
Visual Belts | NORM | NORM | NORM | Line Temp | 108.24 |  | 108.51
Vibration Norm/Rough | NORM | NORM | NORM | Line Pressure | 33.63 |  | 34.11
Cooling Water Pumps |  |  |  | Flow Rate GPM | 46.38 |  | 44.94
Vibration Norm/Rough | NORM | NORM | NORM | Cooling Water Little Hot Well
Temp Hot/Cold/Norm | NORM | NORM | NORM | Line Temp | 145.85 |  | 145.48
Blow Down Pump |  |  |  | Line Pressure | 84.18 |  | 83.85
Vibration Norm/Rough | NORM | NORM | NORM | Flow Rate GPM | 116.03 |  | 116.82
Oil Level Low/High/Norm | NORM | NORM | NORM | Well #1 Production Cooling Water Injection Wells
Temp Hot/Cold/Norm | NORM | NORM | NORM | Vibration Norm/Rough | NORM |  | NORM
Lube Oil Pumps |  |  |  | Pump Oil Level High/Norm/Low | NORM |  | NORM
Vibration Norm/Rough | NORM | NORM | NORM | Pump Temp Hot/Cold/Norm | NORM |  | NORM
Oil Level | 11.9 | 11.83 | 11.84 | Oil Pump Run Pump Tubes Good | NORM |  | NORM
Temp | 124.6 | 125.99 | 125.09 | Oil Pump ISO 100 55 Gal Level | NORM |  | NORM
High Pressure Liquid Pump |  |  |  | Nitrogen Level/Well Level | 295
Vibration Norm/Rough | NORM | NORM | NORM | Brine Temp | 240.16 |  | 240.16
Temp High/Norm/Low | NORM | NORM | NORM | Brine Pressure | 51.95 |  | 56.05
Oil Upper High/Norm/Low | NORM | NORM | NORM | Flow Rate GPM | 1039 |  | 1025
Oil Lower High/Norm/Low | NORM | NORM | NORM | Well #2 Production Cooling Water Injection Wells
Seal Pressure | 271.17 | 279.16 | 284.2 | Vibration Norm/Rough | NORM |  | NORM
Seal Motor On/Off | OFF | OFF | OFF | Pump Oil Level High/Norm/Low | NORM |  | NORM
Vibration Norm/Rough | 0 | 0 | 0 | Pump Temp Hot/Cold/Norm | NORM |  | NORM
Temp | 80.15 | 79.13 | 77.59 | Oil Pump Run Pump Tubes Good | NORM |  | NORM
Cooling Water & Injection Well |  |  |  | Oil Pump ISO 100 55 Gal Level | NORM |  | NORM
Line Temp | 154.41 |  | 154.63 | Nitrogen Level/Well Level | 197.9
Line Pressure | 68.16 |  | 65.29 | Brine Temp | 229.19 |  | 229.19
|  |  |  | Brine Pressure | 70.68 |  | 74.51
|  |  |  | Flow Rate GPM | 1701 |  | 1660
HPLP SO DAILY CHECK LOG
Day | 7AM | 11AM | 3PM | Swing/Grave | 7PM | 11PM | 3AM
HPLP Outlet Press PIT 100 | 339.92 | 339.78 | 337.85 | HPLP Outlet Press PIT 100 | 338.25 | 337.95 | 336.19
HPLP SO Cool Out Press PIT 560 | 271.17 | 279.16 | 284.2 | HPLP SO Cool Out Press PIT 560 | 276.94 | 272.54 | 270.38
HPLP Seal Chamb Press PITS 143A | 238.63 | 240.04 | 239.51 | HPLP Seal Chamb Press PITS 143A | 239.26 | 237.12 | 235.8
HPLP Seal Face DP | 32.51 | 39.14 | 44.7 | HPLP Seal Face DP | 37.67 | 35.35 | 34.69
HPLP SO Cool In Temp TIT 562 | 77.41 | 74.58 | 72.77 | HPLP SO Cool In Temp TIT 562 | 91.72 | 68.84 | 80.96
HPLP Cool Out Temp TIT 563 | 80.15 | 79.13 | 77.59 | HPLP Cool Out Temp TIT 563 | 92.93 | 73.77 | 83.44
Date | 2016-09-23
Time | 7:00 | 11:00 | 15:00 | Time | 7:00 | 11:00 | 15:00
Binary Cooling Tower |  |  |  | Cooling Water Well 4
Visual Belts | NORM | NORM | NORM | Line Temp | 109.1 |  | 109.2
Vibration Norm/Rough | NORM | NORM | NORM | Line Pressure | 34.16 |  | 34.33
Cooling Water Pumps |  |  |  | Flow Rate GPM | 41.8 |  | 43.66
Vibration Norm/Rough | NORM | NORM | NORM | Cooling Water Little Hot Well
Temp Hot/Cold/Norm | NORM | NORM | NORM | Line Temp | 146.11 |  | 146.18
Blow Down Pump |  |  |  | Line Pressure | 82.04 |  | 82.04
Vibration Norm/Rough | NORM | NORM | NORM | Flow Rate GPM | 114.52 |  | 113.25
Oil Level Low/High/Norm | NORM | NORM | NORM | Well #1 Production Cooling Water Injection Wells
Temp Hot/Cold/Norm | NORM | NORM | NORM | Vibration Norm/Rough | NORM |  | NORM |  | close vavle to pond 100 percent sent all water down injection well at 1 pm
Lube Oil Pumps |  |  |  | Pump Oil Level High/Norm/Low | NORM |  | NORM
Vibration Norm/Rough | NORM | NORM | NORM | Pump Temp Hot/Cold/Norm | NORM |  | NORM
Oil Level | 11.9 | 11.9 | 11.85 | Oil Pump Run Pump Tubes Good | ok |  | ok
Temp | 124.5 | 125.09 | 126.65 | Oil Pump ISO 100 55 Gal Level | ok |  | ok
High Pressure Liquid Pump |  |  |  | Nitrogen Level/Well Level | 290.5 |  | 290.65
Vibration Norm/Rough | NORM | NORM | NORM | Brine Temp | 240.16 |  | 240.16
Temp High/Norm/Low | NORM | NORM | NORM | Brine Pressure | 75.64 |  | 53.39
Oil Upper High/Norm/Low | NORM | NORM | NORM | Flow Rate GPM | 1650 |  | 1048
Oil Lower High/Norm/Low | NORM | NORM | NORM | Well #2 Production Cooling Water Injection Wells
Seal Pressure | 267.49 | 281.95 | 289.64 | Vibration Norm/Rough | NORM |  | NORM
Seal Motor On/Off | OFF | OFF | OFF | Pump Oil Level High/Norm/Low | NORM |  | NORM
Vibration Norm/Rough | 0 | 0 | 0 | Pump Temp Hot/Cold/Norm | NORM |  | NORM
Temp | 75.53 | 85.79 | 90.88 | Oil Pump Run Pump Tubes Good | ok |  | ok
Cooling Water & Injection Well |  |  |  | Oil Pump ISO 100 55 Gal Level | ok |  | ok
Line Temp | 154.28 |  | 155.43 | Nitrogen Level/Well Level | 195.3 |  | 192.53
Line Pressure | 66.82 |  | 59.15 | Brine Temp | 229.19 |  | 229.19
|  |  |  | Brine Pressure | 75.64 |  | 72.22
|  |  |  | Flow Rate GPM | 1650 |  | 1696
HPLP SO DAILY CHECK LOG
Day | 7AM | 11AM | 3PM | Swing/Grave | 7PM | 11PM | 3AM
HPLP Outlet Press PIT 100 | 336.09 | 336.4 | 340.18 | HPLP Outlet Press PIT 100 | 340.3 | 338.52 | 337.43
HPLP SO Cool Out Press PIT 560 | 267.49 | 281.95 | 289.64 | HPLP SO Cool Out Press PIT 560 | 283.63 | 279.69 | 274.85
HPLP Seal Chamb Press PITS 143A | 234.41 | 237.33 | 241.61 | HPLP Seal Chamb Press PITS 143A | 242.36 | 240.14 | 237.88
HPLP Seal Face DP | 33.01 | 44.61 | 48.06 | HPLP Seal Face DP | 41.25 | 39.57 | 36.89
HPLP SO Cool In Temp TIT 562 | 69.72 | 82.42 | 87.67 | HPLP SO Cool In Temp TIT 562 | 81.72 | 91.63 | 85.05
HPLP Cool Out Temp TIT 563 | 73.53 | 85.79 | 90.88 | HPLP Cool Out Temp TIT 563 | 84.87 | 93.54 | 87.19
Date | Saturday, September 24, 2016
Time | 7:00 | 11:00 | 15:00 | Time | 7:00 | 11:00 | 15:00
Binary Cooling Tower |  |  |  | Cooling Water Well 4
Visual Belts | NORM | NORM | NORM | Line Temp | 109.41 |  | 109.63
Vibration Norm/Rough | NORM | NORM | NORM | Line Pressure | 32.94 |  | 33.74
Cooling Water Pumps |  |  |  | Flow Rate GPM | 43.61 |  | 38.94
Vibration Norm/Rough | NORM | NORM | NORM | Cooling Water Little Hot Well
Temp Hot/Cold/Norm | NORM | NORM | NORM | Line Temp | 146.11 |  | 146.23
Blow Down Pump |  |  |  | Line Pressure | 81.07 |  | 80.7
Vibration Norm/Rough | NORM | NORM | NORM | Flow Rate GPM | 113.09 |  | 113.4
Oil Level Low/High/Norm | NORM | NORM | NORM | Well #1 Production Cooling Water Injection Wells
Temp Hot/Cold/Norm | NORM | NORM | NORM | Vibration Norm/Rough | NORM |  | NORM
Lube Oil Pumps |  |  |  | Pump Oil Level High/Norm/Low | NORM |  | NORM
Vibration Norm/Rough | NORM | NORM | NORM | Pump Temp Hot/Cold/Norm | NORM |  | NORM
Oil Level | 11.97 |  | 11.72 | Oil Pump Run Pump Tubes Good | NORM |  | NORM
Temp | 123.17 |  | 128.08 | Oil Pump ISO 100 55 Gal Level | NORM |  | NORM
High Pressure Liquid Pump |  |  |  | Nitrogen Level/Well Level | 287.49 |  | 289.82
Vibration Norm/Rough | NORM | NORM | NORM | Brine Temp | 240.03 |  | 240.16
Temp High/Norm/Low | NORM | NORM | NORM | Brine Pressure | 56.7 |  | 55.74
Oil Upper High/Norm/Low | NORM | NORM | NORM | Flow Rate GPM | 1030 |  | 1032
Oil Lower High/Norm/Low | NORM | NORM | NORM | Well #2 Production Cooling Water Injection Wells
Seal Pressure | 270.21 |  | 309.92 | Vibration Norm/Rough | NORM |  | NORM
Seal Motor On/Off | OFF | OFF | OFF | Pump Oil Level High/Norm/Low | NORM |  | NORM
Vibration Norm/Rough | 0 | 0 | 0 | Pump Temp Hot/Cold/Norm | NORM |  | NORM
Temp | 79.04 |  | 92.58 | Oil Pump Run Pump Tubes Good | NORM |  | NORM
Cooling Water & Injection Well |  |  |  | Oil Pump ISO 100 55 Gal Level | NORM |  | NORM
Line Temp | 153.99 |  | 155.45 | Nitrogen Level/Well Level | 191.08 |  | 192.18
Line Pressure | 63.26 |  | 62.56 | Brine Temp | 229.03 |  | 229.31
INJ Pump PRS | 140.78 |  | 138.46 | Brine Pressure | 75.85 |  | 74.25
|  |  |  | Flow Rate GPM | 1685 |  | 1689
HPLP SO DAILY CHECK LOG
Day | 7AM | 11AM | 3PM | Swing/Grave | 7PM | 11PM | 3AM
HPLP Outlet Press PIT 100 | 335.53 | 338.87 | 340.42 | HPLP Outlet Press PIT 100 | 338.91 | 338.56 | 336.54
HPLP SO Cool Out Press PIT 560 | 270.21 | 293.19 | 310.62 | HPLP SO Cool Out Press PIT 560 | 292.56 | 281.07 | 274.14
HPLP Seal Chamb Press PITS 143A | 234.7 | 240.18 | 242.71 | HPLP Seal Chamb Press PITS 143A | 240.16 | 238.2 | 235.54
HPLP Seal Face DP | 35.51 | 53.02 | 67.92 | HPLP Seal Face DP | 52.48 | 42.8 | 38.75
HPLP SO Cool In Temp TIT 562 | 76.21 | 91.53 | 96.05 | HPLP SO Cool In Temp TIT 562 | 94.59 | 82.69 | 76.32
HPLP Cool Out Temp TIT 563 | 79.47 | 95.03 | 100.41 | HPLP Cool Out Temp TIT 563 | 96.51 | 85.25 | 79.66
Date | Sunday, September 25, 2016
Time | 7:00 | 11:00 | 15:00 | Time | 7:00 | 11:00 | 15:00
Binary Cooling Tower |  |  |  | Cooling Water Well 4
Visual Belts | NORM | NORM | NORM | Line Temp | 109.68 |  | 109.89
Vibration Norm/Rough | NORM | NORM | NORM | Line Pressure | 34.16 |  | 34.42
Cooling Water Pumps |  |  |  | Flow Rate GPM | 42.01 |  | 41.96
Vibration Norm/Rough | NORM | NORM | NORM | Cooling Water Little Hot Well
Temp Hot/Cold/Norm | NORM | NORM | NORM | Line Temp | 146.23 |  | 146.32
Blow Down Pump |  |  |  | Line Pressure | 80.39 |  | 79.75 |  | 3am well nuber 1 and 2 over prs and shut off plant ran until I arrived at 3.30am started well 1 and2
Vibration Norm/Rough | NORM | NORM | NORM | Flow Rate GPM | 113.25 |  | 112.39 |  | plant stayed running |  | from 3am until 3.45 but kw out put low reason for over prs at wells was injection
Oil Level Low/High/Norm | NORM | NORM | NORM | Well #1 Production Cooling Water Injection Wells |  |  |  |  | well coupler betwee | er between motor n |  | pump faild | hours on injection motor current run time this start 39.5
Temp Hot/Cold/Norm | NORM | NORM | NORM | Vibration Norm/Rough | NORM |  | NORM |  | maximum continuous running time for given start hours 57.5
Lube Oil Pumps |  |  |  | Pump Oil Level High/Norm/Low | NORM |  | NORM |  | total accumulated running time hours 143.6
Vibration Norm/Rough | NORM | NORM | NORM | Pump Temp Hot/Cold/Norm | NORM |  | NORM |  | pump number 1 showed still running on hmi but was not running out in field
Oil Level | 11.97 | 11.74 | 11.72 | Oil Pump Run Pump Tubes Good | NORM |  | NORM |  | pumpnumber 2 showed not running on hmi and was not running in field
Temp | 122.59 | 127.7 | 128.32 | Oil Pump ISO 100 55 Gal Level | NORM |  | NORM
High Pressure Liquid Pump |  |  |  | Nitrogen Level/Well Level
Vibration Norm/Rough | NORM | NORM | NORM | Brine Temp | 240.16 |  | 246.16
Temp High/Norm/Low | NORM | NORM | NORM | Brine Pressure | 54.14 |  | 57.22
Oil Upper High/Norm/Low | NORM | NORM | NORM | Flow Rate GPM | 1034 |  | 1038
Oil Lower High/Norm/Low | NORM | NORM | NORM | Well #2 Production Cooling Water Injection Wells
Seal Pressure | 270.75 | 297.06 | 316.01 | Vibration Norm/Rough | NORM |  | NORM
Seal Motor On/Off | OFF | OFF | OFF | Pump Oil Level High/Norm/Low | NORM |  | NORM
Vibration Norm/Rough | 0 | 0 | 0 | Pump Temp Hot/Cold/Norm | NORM |  | NORM
Temp | 69.35 | 97.07 | 102.22 | Oil Pump Run Pump Tubes Good | NORM |  | NORM
Cooling Water & Injection Well |  |  |  | Oil Pump ISO 100 55 Gal Level | NORM |  | NORM
Line Temp | 154.33 |  | 155.89 | Nitrogen Level/Well Level
Line Pressure | 64.8 |  | 68.75 | Brine Temp | 229.19 |  | 229.31
INJ Pump PRS | 0 |  |  | Brine Pressure | 73.07 |  | 75.95
|  |  |  | Flow Rate GPM | 1688 |  | 1684
HPLP SO DAILY CHECK LOG
Day | 7AM | 11AM | 3PM | Swing/Grave | 7PM | 11PM | 3AM
HPLP Outlet Press PIT 100 | 340.44 | 341.78 | 340.96 | HPLP Outlet Press PIT 100 | 344.57 | 342.8 | 341.76
HPLP SO Cool Out Press PIT 560 | 270.3 | 296.99 | 316.01 | HPLP SO Cool Out Press PIT 560 | 301.7 | 288.25 | 280.22
HPLP Seal Chamb Press PITS 143A | 237.1 | 241.24 | 244.06 | HPLP Seal Chamb Press PITS 143A | 246.61 | 243.87 | 242.09
HPLP Seal Face DP | 33.21 | 55.78 | 71.35 | HPLP Seal Face DP | 55.12 | 44.31 | 38.11
HPLP SO Cool In Temp TIT 562 | 68.59 | 97.09 | 102.09 | HPLP SO Cool In Temp TIT 562 | 95.48 | 92.07 | 84.06
HPLP Cool Out Temp TIT 563 | 72.25 | 99.63 | 106.08 | HPLP Cool Out Temp TIT 563 | 100 | 94.14 | 86.56
Date | september,26,2016
Time | 7:00 | 11:00 | 15:00 | Time | 7:00 | 11:00 | 15:00
Binary Cooling Tower |  |  |  | Cooling Water Well 4
Visual Belts | NORM | NORM | NORM | Line Temp | 109.89 |  | 110.05
Vibration Norm/Rough | NORM | NORM | NORM | Line Pressure | 34.28 |  | 34.38
Cooling Water Pumps |  |  |  | Flow Rate GPM | 41.1 |  | 45.21
Vibration Norm/Rough | NORM | NORM | NORM | Cooling Water Little Hot Well
Temp Hot/Cold/Norm | NORM | NORM | NORM | Line Temp | 146.55 |  | 146.76
Blow Down Pump |  |  |  | Line Pressure | 79.69 |  | 79.38
Vibration Norm/Rough | NORM | NORM | NORM | Flow Rate GPM | 111.38 |  | 11.59
Oil Level Low/High/Norm | NORM | NORM | NORM | Well #1 Production Cooling Water Injection Wells
Temp Hot/Cold/Norm | NORM | NORM | NORM | Vibration Norm/Rough | NORM |  | NORM
Lube Oil Pumps |  |  |  | Pump Oil Level High/Norm/Low | NORM |  | NORM
Vibration Norm/Rough | NORM | NORM | NORM | Pump Temp Hot/Cold/Norm | NORM |  | NORM
Oil Level | 11.94 | 11.76 | 11.68 | Oil Pump Run Pump Tubes Good | ok |  | ok
Temp | 123.94 | 128.13 | 129.67 | Oil Pump ISO 100 55 Gal Level | ok |  | ok
High Pressure Liquid Pump |  |  |  | Nitrogen Level/Well Level |  |  | 279.26
Vibration Norm/Rough | NORM | NORM | NORM | Brine Temp | 240.16 |  | 240.16
Temp High/Norm/Low | NORM | NORM | NORM | Brine Pressure | 54.24 |  | 51.95
Oil Upper High/Norm/Low | NORM | NORM | NORM | Flow Rate GPM | 1051 |  | 981
Oil Lower High/Norm/Low | NORM | NORM | NORM | Well #2 Production Cooling Water Injection Wells
Seal Pressure | 275.4 | 300.9 | 320.84 | Vibration Norm/Rough | NORM |  | NORM
Seal Motor On/Off | OFF | OFF | OFF | Pump Oil Level High/Norm/Low | NORM |  | NORM
Vibration Norm/Rough | 0 | 0 | 0 | Pump Temp Hot/Cold/Norm | NORM |  | NORM
Temp | 79.12 | 103.3 | 112.22 | Oil Pump Run Pump Tubes Good | ok |  | ok
Cooling Water & Injection Well |  |  |  | Oil Pump ISO 100 55 Gal Level | ok |  | ok
Line Temp | 155.04 |  | 156.45 | Nitrogen Level/Well Level |  |  | 190.85
Line Pressure | 65.01 |  | 64.49 | Brine Temp | 226.19 |  | 229.31
INJ Pump PRS | OFF | OFF | OFF | Brine Pressure | 75.03 |  | 71.26
|  |  |  | Flow Rate GPM | 1700 |  | 1691
HPLP SO DAILY CHECK LOG
Day | 7AM | 11AM | 3PM | Swing/Grave | 7PM | 11PM | 3AM
HPLP Outlet Press PIT 100 | 341.17 | 342.35 | 340.22 | HPLP Outlet Press PIT 100 | 337.93 | 342.28 | 340.7
HPLP SO Cool Out Press PIT 560 | 275.34 | 300.9 | 320.84 | HPLP SO Cool Out Press PIT 560 | 303.44 | 290.39 | 280.67
HPLP Seal Chamb Press PITS 143A | 240.07 | 245.3 | 240.17 | HPLP Seal Chamb Press PITS 143A | 243.35 | 245.25 | 240.93
HPLP Seal Face DP | 34.7 | 55.61 | 73.71 | HPLP Seal Face DP | 60.08 | 45.17 | 39.7
HPLP SO Cool In Temp TIT 562 | 75.4 | 98.66 | 109.2 | HPLP SO Cool In Temp TIT 562 | 95.03 | 95.14 | 81.93
HPLP Cool Out Temp TIT 563 | 79.12 | 103.3 | 112.22 | HPLP Cool Out Temp TIT 563 | 99.1 | 97.48 | 84.59
Date | september,27,2016
Time | 7:00 | 11:00 | 15:00 | Time | 7:00 | 11:00 | 15:00
Binary Cooling Tower |  |  |  | Cooling Water Well 4
Visual Belts | NORM | NORM |  | Line Temp | 110 |  | 61.41
Vibration Norm/Rough | NORM |  |  | Line Pressure | 33.1 |  | 48.92
Cooling Water Pumps |  |  |  | Flow Rate GPM | 40.46 |  | 67.43
Vibration Norm/Rough | NORM | NORM |  | Cooling Water Little Hot Well
Temp Hot/Cold/Norm | NORM | NORM |  | Line Temp | 146.6 |  | 146.81
Blow Down Pump |  |  |  | Line Pressure | 78.63 |  | 78.14
Vibration Norm/Rough | NORM | NORM |  | Flow Rate GPM | 111.38 |  | 111.32
Oil Level Low/High/Norm | NORM | NORM |  | Well #1 Production Cooling Water Injection Wells
Temp Hot/Cold/Norm | NORM |  |  | Vibration Norm/Rough | NORM
Lube Oil Pumps |  |  |  | Pump Oil Level High/Norm/Low | NORM
Vibration Norm/Rough | NORM | NORM |  | Pump Temp Hot/Cold/Norm | NORM
Oil Level | 11.89 | 11.72 | 11.67 | Oil Pump Run Pump Tubes Good | NORM |  |  |  | change oiler pump on number 1 motor hours 4833.8
Temp | 125.05 | 128.67 | 129.75 | Oil Pump ISO 100 55 Gal Level | NORM
High Pressure Liquid Pump |  |  |  | Nitrogen Level/Well Level | 289.08
Vibration Norm/Rough | NORM | NORM |  | Brine Temp | 240.16 |  | 240.16
Temp High/Norm/Low | NORM | NORM |  | Brine Pressure | 55.85 |  | 53.13
Oil Upper High/Norm/Low | NORM | NORM |  | Flow Rate GPM |  |  | 1033.8
Oil Lower High/Norm/Low | NORM | NORM |  | Well #2 Production Cooling Water Injection Wells
Seal Pressure |  |  |  | Vibration Norm/Rough | NORM
Seal Motor On/Off | OFF |  |  | Pump Oil Level High/Norm/Low | NORM
Vibration Norm/Rough | 0 | NORM |  | Pump Temp Hot/Cold/Norm | NORM
Temp | 80.59 | 105.67 |  | Oil Pump Run Pump Tubes Good | NORM
Cooling Water & Injection Well |  |  |  | Oil Pump ISO 100 55 Gal Level | NORM
Line Temp | 155.21 |  |  | Nitrogen Level/Well Level | 191.22
Line Pressure | 66.35 |  | 64.86 | Brine Temp | 229.19 |  | 229.31
INJ Pump PRS |  |  |  | Brine Pressure | 74.14 |  | 72.06
|  |  |  | Flow Rate GPM | 1680 |  | 1703
HPLP SO DAILY CHECK LOG
Day | 7AM | 11AM | 3PM | Swing/Grave | 7PM | 11PM | 3AM
HPLP Outlet Press PIT 100 | 340.3 | 341.72 | 343.9 | HPLP Outlet Press PIT 100 | 343.6 | 341.5 | 340.68
HPLP SO Cool Out Press PIT 560 | 276.75 | 302.32 | 319.14 | HPLP SO Cool Out Press PIT 560 | 300.03 | 288.26 | 279.96
HPLP Seal Chamb Press PITS 143A | 240.94 | 245.53 | 249.15 | HPLP Seal Chamb Press PITS 143A | 246.76 | 243.11 | 241.16
HPLP Seal Face DP | 35.85 | 56.91 | 70.02 | HPLP Seal Face DP | 53.26 | 45.21 | 38.78
HPLP SO Cool In Temp TIT 562 | 77.95 | 101.37 | 105.4 | HPLP SO Cool In Temp TIT 562 | 92.04 | 94.97 | 81.48
HPLP Cool Out Temp TIT 563 | 80.59 | 105.67 | 107.56 | HPLP Cool Out Temp TIT 563 | 96 | 96.81 | 84.24
Date | september,28,2016
Time | 7:00 | 11:00 | 15:00 | Time | 7:00 | 11:00 | 15:00
Binary Cooling Tower |  |  |  | Cooling Water Well 4
Visual Belts | NORM | NORM | NORM | Line Temp | 110.16
Vibration Norm/Rough | NORM | NORM | NORM | Line Pressure | 28.14
Cooling Water Pumps |  |  |  | Flow Rate GPM | 40.15
Vibration Norm/Rough | NORM | NORM | NORM | Cooling Water Little Hot Well
Temp Hot/Cold/Norm | NORM | NORM | NORM | Line Temp | 146.65
Blow Down Pump |  |  |  | Line Pressure | 78.14
Vibration Norm/Rough | NORM | NORM | NORM | Flow Rate GPM | 111
Oil Level Low/High/Norm | NORM | NORM | NORM | Well #1 Production Cooling Water Injection Wells
Temp Hot/Cold/Norm | NORM | NORM | NORM | Vibration Norm/Rough | NORM |  | NORM
Lube Oil Pumps |  |  |  | Pump Oil Level High/Norm/Low | ok |  | ok
Vibration Norm/Rough | NORM | NORM | NORM | Pump Temp Hot/Cold/Norm | NORM |  | NORM
Oil Level | 11.8 |  |  | Oil Pump Run Pump Tubes Good | ok |  | ok
Temp | 124.6 |  |  | Oil Pump ISO 100 55 Gal Level | ok |  | ok
High Pressure Liquid Pump |  |  |  | Nitrogen Level/Well Level | 289.82
Vibration Norm/Rough | NORM | NORM | NORM | Brine Temp | 240.16
Temp High/Norm/Low | NORM | NORM | NORM | Brine Pressure | 54.3
Oil Upper High/Norm/Low | ok | NORM | NORM | Flow Rate GPM | 1043
Oil Lower High/Norm/Low | ok | NORM | NORM | Well #2 Production Cooling Water Injection Wells
Seal Pressure | 285.46 |  |  | Vibration Norm/Rough | NORM |  | NORM
Seal Motor On/Off | OFF | OFF | OFF | Pump Oil Level High/Norm/Low | ok |  | ok
Vibration Norm/Rough | 0 | 0 | 0 | Pump Temp Hot/Cold/Norm | NORM |  | NORM
Temp | 96.43 |  |  | Oil Pump Run Pump Tubes Good | ok |  | ok
Cooling Water & Injection Well |  |  |  | Oil Pump ISO 100 55 Gal Level | ok |  | ok
Line Temp | 155.44 |  |  | Nitrogen Level/Well Level | 190.96
Line Pressure | 66.03 |  |  | Brine Temp | 229.19
INJ Pump PRS |  |  |  | Brine Pressure | 72.97
|  |  |  | Flow Rate GPM | 1702
HPLP SO DAILY CHECK LOG
Day | 7AM | 11AM | 3PM | Swing/Grave | 7PM | 11PM | 3AM
HPLP Outlet Press PIT 100 | 339.55 | 340.82 | 344.19 | HPLP Outlet Press PIT 100 | 340.96 | 341.03 | 340.01
HPLP SO Cool Out Press PIT 560 | 276.4 | 285.46 | 317.94 | HPLP SO Cool Out Press PIT 560 | 303.34 | 289.32 | 280.95
HPLP Seal Chamb Press PITS 143A | 239.89 | 241.72 | 249.52 | HPLP Seal Chamb Press PITS 143A | 244.41 | 242.87 | 241.5
HPLP Seal Face DP | 36.53 | 43.99 | 68.48 | HPLP Seal Face DP | 58.97 | 46.4 | 39.49
HPLP SO Cool In Temp TIT 562 | 83 | 93.82 | 106.48 | HPLP SO Cool In Temp TIT 562 | 98.02 | 96.06 | 84.55
HPLP Cool Out Temp TIT 563 | 85.62 | 96.43 | 109.04 | HPLP Cool Out Temp TIT 563 | 102.5 | 98.12 | 87.07
Date | september,29,2016
Time | 7:00 | 11:00 | 15:00 | Time | 7:00 | 11:00 | 15:00
Binary Cooling Tower |  |  |  | Cooling Water Well 4
Visual Belts | NORM | NORM | NORM | Line Temp | 110.21 |  | 110.26
Vibration Norm/Rough | NORM | NORM | NORM | Line Pressure | 29.48 |  | 29.95
Cooling Water Pumps |  |  |  | Flow Rate GPM | 39.03 |  | 40.36
Vibration Norm/Rough | NORM | NORM | NORM | Cooling Water Little Hot Well
Temp Hot/Cold/Norm | NORM | NORM | NORM | Line Temp | 146.65 |  | 146.86
Blow Down Pump |  |  |  | Line Pressure | 77.55 |  | 77.55
Vibration Norm/Rough | NORM | NORM | NORM | Flow Rate GPM | 109.46 |  | 108.97
Oil Level Low/High/Norm | NORM | NORM | NORM | Well #1 Production Cooling Water Injection Wells
Temp Hot/Cold/Norm | NORM | NORM | NORM | Vibration Norm/Rough | NORM |  | NORM
Lube Oil Pumps |  |  |  | Pump Oil Level High/Norm/Low | NORM |  | NORM
Vibration Norm/Rough | NORM | NORM | NORM | Pump Temp Hot/Cold/Norm | NORM |  | NORM
Oil Level | 11.87 |  | 11.76 | Oil Pump Run Pump Tubes Good | NORM |  | NORM
Temp | 124.48 |  | 126.64 | Oil Pump ISO 100 55 Gal Level | NORM |  | NORM
High Pressure Liquid Pump |  |  |  | Nitrogen Level/Well Level
Vibration Norm/Rough | NORM | NORM | NORM | Brine Temp | 240.16 |  | 240.16
Temp High/Norm/Low | NORM | NORM | NORM | Brine Pressure | 55 |  | 55.2
Oil Upper High/Norm/Low | NORM | NORM | NORM | Flow Rate GPM | 1030 |  | 1031
Oil Lower High/Norm/Low | NORM | NORM | NORM | Well #2 Production Cooling Water Injection Wells
Seal Pressure | 276.81 |  | 312.71 | Vibration Norm/Rough | NORM |  | NORM
Seal Motor On/Off | OFF | OFF | OFF | Pump Oil Level High/Norm/Low | NORM |  | NORM
Vibration Norm/Rough | 0 | 0 | 0 | Pump Temp Hot/Cold/Norm | NORM |  | NORM
Temp | 83.73 |  | 105.85 | Oil Pump Run Pump Tubes Good | NORM |  | NORM
Cooling Water & Injection Well |  |  |  | Oil Pump ISO 100 55 Gal Level | NORM |  | NORM
Line Temp | 155.3 |  | 156.81 | Nitrogen Level/Well Level
Line Pressure | 66.46 |  | 66.61 | Brine Temp | 229.19 |  | 229.31
INJ Pump PRS |  |  |  | Brine Pressure | 74 |  | 73.93
|  |  |  | Flow Rate GPM | 1701 |  | 1680
HPLP SO DAILY CHECK LOG
Day | 7AM | 11AM | 3PM | Swing/Grave | 7PM | 11PM | 3AM
HPLP Outlet Press PIT 100 | 339.98 |  | 341.68 | HPLP Outlet Press PIT 100 | 341.68 | 340.81 | 341.31
HPLP SO Cool Out Press PIT 560 | 276.81 |  | 312.71 | HPLP SO Cool Out Press PIT 560 | 296.79 | 288.92 | 284.49
HPLP Seal Chamb Press PITS 143A | 240.96 |  | 246.94 | HPLP Seal Chamb Press PITS 143A | 245.07 | 242.92 | 243.5
HPLP Seal Face DP | 35.83 |  | 65.77 | HPLP Seal Face DP | 51.61 | 45.88 | 40.9
HPLP SO Cool In Temp TIT 562 | 81.31 |  | 102.42 | HPLP SO Cool In Temp TIT 562 | 91.91 | 86.05 | 89.67
HPLP Cool Out Temp TIT 563 | 83.73 |  | 105.85 | HPLP Cool Out Temp TIT 563 | 95.46 | 91.93 | 93.82
Date | 2016-09-30
Time | 7:00 | 11:00 | 15:00 | Time | 7:00 | 11:00 | 15:00
Binary Cooling Tower |  |  |  | Cooling Water Well 4
Visual Belts | NORM | NORM | NORM | Line Temp | 110.26 |  | 110.26
Vibration Norm/Rough | NORM | NORM | NORM | Line Pressure | 28.61 |  | 29.26
Cooling Water Pumps |  |  |  | Flow Rate GPM | 40.74 |  | 39.88
Vibration Norm/Rough | NORM | NORM | NORM | Cooling Water Little Hot Well
Temp Hot/Cold/Norm | NORM | NORM | NORM | Line Temp | 146.98 |  | 146.91
Blow Down Pump |  |  |  | Line Pressure | 77.19 |  | 77.03
Vibration Norm/Rough | NORM | NORM | NORM | Flow Rate GPM | 110.26 |  | 110.64
Oil Level Low/High/Norm | NORM | NORM | NORM | Well #1 Production Cooling Water Injection Wells
Temp Hot/Cold/Norm | NORM | NORM | NORM | Vibration Norm/Rough | NORM |  | NORM
Lube Oil Pumps |  |  |  | Pump Oil Level High/Norm/Low | NORM |  | NORM
Vibration Norm/Rough | NORM | NORM | NORM | Pump Temp Hot/Cold/Norm | NORM |  | NORM
Oil Level | 11.93 |  | 11.82 | Oil Pump Run Pump Tubes Good | NORM |  | NORM
Temp | 124.82 |  | 126.45 | Oil Pump ISO 100 55 Gal Level | NORM |  | NORM |  | replaced oil pump on well #2 @ 3 pm
High Pressure Liquid Pump |  |  |  | Nitrogen Level/Well Level |  |  | 307.15
Vibration Norm/Rough | NORM | NORM | NORM | Brine Temp | 240.16 |  | 240.16
Temp High/Norm/Low | NORM | NORM | NORM | Brine Pressure | 55.46 |  | 54.94
Oil Upper High/Norm/Low | NORM | NORM | NORM | Flow Rate GPM | 1039 |  | 1025
Oil Lower High/Norm/Low | NORM | NORM | NORM | Well #2 Production Cooling Water Injection Wells
Seal Pressure | 277.47 |  | 304.17 | Vibration Norm/Rough | NORM |  | NORM
Seal Motor On/Off | OFF | OFF | ON | Pump Oil Level High/Norm/Low | NORM |  | NORM
Vibration Norm/Rough | 0 | 0 | 0 | Pump Temp Hot/Cold/Norm | NORM |  | NORM
Temp | 80.13 |  | 91.5 | Oil Pump Run Pump Tubes Good | NORM |  | NORM
Cooling Water & Injection Well |  |  |  | Oil Pump ISO 100 55 Gal Level | NORM |  | NORM
Line Temp |  |  | 156.26 | Nitrogen Level/Well Level |  |  | 191.93
Line Pressure | 66.35 |  | 66.4 | Brine Temp | 229.19 |  | 229.19
INJ Pump PRS | OFF | OFF | OFF | Brine Pressure | 74.09 |  | 73.61
|  |  |  | Flow Rate GPM | 1672 |  | 1684
HPLP SO DAILY CHECK LOG
Day | 7AM | 11AM | 3PM | Swing/Grave | 7PM | 11PM | 3AM
HPLP Outlet Press PIT 100 | 340.44 | 340.01 | 341.47 | HPLP Outlet Press PIT 100 | 340.88 | 341.15 | 339.34
HPLP SO Cool Out Press PIT 560 | 277.47 | 287.43 | 304.17 | HPLP SO Cool Out Press PIT 560 | 289.51 | 275.65 | 270.11
HPLP Seal Chamb Press PITS 143A | 240.86 | 242.4 | 245.59 | HPLP Seal Chamb Press PITS 143A | 243.62 | 240.03 | 237.57
HPLP Seal Face DP | 36.62 | 45.07 | 58.65 | HPLP Seal Face DP | 45.92 | 35.53 | 32.5
HPLP SO Cool In Temp TIT 562 | 80.13 | 92.36 | 95.3 | HPLP SO Cool In Temp TIT 562 | 94.78 | 67.39 | 76.89
HPLP Cool Out Temp TIT 563 | 82.84 | 97.46 | 99.94 | HPLP Cool Out Temp TIT 563 | 96.8 | 71.69 | 79.97
Date
Time | 7:00 | 11:00 | 15:00 | Time | 7:00 | 11:00 | 15:00
Binary Cooling Tower |  |  |  | Cooling Water Well 4
Visual Belts | NORM | NORM | NORM | Line Temp | 110.32 |  | 110.32
Vibration Norm/Rough | NORM | NORM | NORM | Line Pressure | 30.27 |  | 30.11
Cooling Water Pumps |  |  |  | Flow Rate GPM | 39.35 |  | 37.75
Vibration Norm/Rough | NORM | NORM | NORM | Cooling Water Little Hot Well
Temp Hot/Cold/Norm | NORM | NORM | NORM | Line Temp
Blow Down Pump |  |  |  | Line Pressure
Vibration Norm/Rough | NORM | NORM | NORM | Flow Rate GPM
Oil Level Low/High/Norm | NORM | NORM | NORM | Well #1 Production Cooling Water Injection Wells
Temp Hot/Cold/Norm | NORM | NORM | NORM | Vibration Norm/Rough | NORM |  | NORM
Lube Oil Pumps |  |  |  | Pump Oil Level High/Norm/Low | NORM |  | NORM
Vibration Norm/Rough | NORM | NORM | NORM | Pump Temp Hot/Cold/Norm | NORM |  | NORM
Oil Level |  |  |  | Oil Pump Run Pump Tubes Good | NORM |  | NORM
Temp |  |  |  | Oil Pump ISO 100 55 Gal Level | NORM |  | NORM
High Pressure Liquid Pump |  |  |  | Nitrogen Level/Well Level
Vibration Norm/Rough | NORM | NORM | NORM | Brine Temp
Temp High/Norm/Low | NORM | NORM | NORM | Brine Pressure
Oil Upper High/Norm/Low | NORM | NORM | NORM | Flow Rate GPM
Oil Lower High/Norm/Low | NORM | NORM | NORM | Well #2 Production Cooling Water Injection Wells
Seal Pressure |  |  |  | Vibration Norm/Rough | NORM |  | NORM
Seal Motor On/Off | OFF | OFF | OFF | Pump Oil Level High/Norm/Low | NORM |  | NORM
Vibration Norm/Rough |  | 0 | 0 | Pump Temp Hot/Cold/Norm | NORM |  | NORM
Temp |  |  |  |  | NORM |  | NORM
Cooling Water & Injection Well |  |  |  | Oil Pump ISO 100 55 Gal Level | NORM |  | NORM
Line Temp |  |  |  | Nitrogen Level/Well Level
Line Pressure |  |  |  | Brine Temp
INJ Pump PRS |  |  |  | Brine Pressure
Flow Rate GPM
HPLP SO DAILY CHECK LOG
Day | 7AM | 11AM | 3PM | Swing/Grave | 7PM | 11PM | 3AM
HPLP Outlet Press PIT 100 |  |  |  | HPLP Outlet Press PIT 100
HPLP SO Cool Out Press PIT 560 |  |  |  | HPLP SO Cool Out Press PIT 560
HPLP Seal Chamb Press PITS 143A |  |  |  | HPLP Seal Chamb Press PITS 143A
HPLP Seal Face DP |  |  |  | HPLP Seal Face DP
HPLP SO Cool In Temp TIT 562 |  |  |  | HPLP SO Cool In Temp TIT 562
HPLP Cool Out Temp TIT 563 |  |  |  | HPLP Cool Out Temp TIT 563
Date
Time | 7:00 | 11:00 | 15:00 | Time | 7:00 | 11:00 | 15:00
Binary Cooling Tower |  |  |  | Cooling Water Well 4
Visual Belts | NORM | NORM | NORM | Line Temp
Vibration Norm/Rough | NORM | NORM | NORM | Line Pressure
Cooling Water Pumps |  |  |  | Flow Rate GPM
Vibration Norm/Rough | NORM | NORM | NORM | Cooling Water Little Hot Well
Temp Hot/Cold/Norm | NORM | NORM | NORM | Line Temp
Blow Down Pump |  |  |  | Line Pressure
Vibration Norm/Rough | NORM | NORM | NORM | Flow Rate GPM
Oil Level Low/High/Norm | NORM | NORM | NORM | Well #1 Production Cooling Water Injection Wells
Temp Hot/Cold/Norm | NORM | NORM | NORM | Vibration Norm/Rough | NORM |  | NORM
Lube Oil Pumps |  |  |  | Pump Oil Level High/Norm/Low | NORM |  | NORM
Vibration Norm/Rough | NORM | NORM | NORM | Pump Temp Hot/Cold/Norm | NORM |  | NORM
Oil Level |  |  |  | Oil Pump Run Pump Tubes Good | NORM |  | NORM
Temp |  |  |  | Oil Pump ISO 100 55 Gal Level | NORM |  | NORM
High Pressure Liquid Pump |  |  |  | Nitrogen Level/Well Level
Vibration Norm/Rough | NORM | NORM | NORM | Brine Temp
Temp High/Norm/Low | NORM | NORM | NORM | Brine Pressure
Oil Upper High/Norm/Low | NORM | NORM | NORM | Flow Rate GPM |  |  |  |  | add 5psi of oil to hplp
Oil Lower High/Norm/Low | NORM | NORM | NORM | Well #2 Production Cooling Water Injection Wells
Seal Pressure |  |  |  | Vibration Norm/Rough | NORM |  | NORM
Seal Motor On/Off | OFF | OFF | OFF | Pump Oil Level High/Norm/Low | NORM |  | NORM
Vibration Norm/Rough |  |  |  | Pump Temp Hot/Cold/Norm | NORM |  | NORM
Temp |  |  |  | Oil Pump Run Pump Tubes Good | NORM |  | NORM
Cooling Water & Injection Well |  |  |  | Oil Pump ISO 100 55 Gal Level | NORM |  | NORM
Line Temp
Line Pressure
INJ Pump PRS |  |  |  | Brine Pressure
Flow Rate GPM
HPLP SO DAILY CHECK LOG
Day | 7AM | 11AM | 3PM | Swing/Grave | 7PM | 11PM | 3AM
HPLP Outlet Press PIT 100 |  |  |  | HPLP Outlet Press PIT 100
HPLP SO Cool Out Press PIT 560 |  |  |  | HPLP SO Cool Out Press PIT 560
HPLP Seal Chamb Press PITS 143A |  |  |  | HPLP Seal Chamb Press PITS 143A
HPLP Seal Face DP |  |  |  | HPLP Seal Face DP
HPLP SO Cool In Temp TIT 562 |  |  |  | HPLP SO Cool In Temp TIT 562
HPLP Cool Out Temp TIT 563 |  |  |  | HPLP Cool Out Temp TIT 563
Date
Time | 7:00 | 11:00 | 15:00 | Time | 7:00 | 11:00 | 15:00
Binary Cooling Tower |  |  |  | Cooling Water Well 4
Visual Belts | NORM | NORM | NORM | Line Temp
Vibration Norm/Rough | NORM | NORM | NORM | Line Pressure
Cooling Water Pumps |  |  |  | Flow Rate GPM
Vibration Norm/Rough | NORM | NORM | NORM | Cooling Water Little Hot Well
Temp Hot/Cold/Norm | NORM | NORM | NORM | Line Temp
Blow Down Pump |  |  |  | Line Pressure
Vibration Norm/Rough | NORM | NORM | NORM | Flow Rate GPM
Oil Level Low/High/Norm | NORM | NORM | NORM | Well #1 Production Cooling Water Injection Wells
Temp Hot/Cold/Norm | NORM | NORM | NORM | Vibration Norm/Rough | NORM |  | NORM
Lube Oil Pumps |  |  |  | Pump Oil Level High/Norm/Low | NORM |  | NORM
Vibration Norm/Rough | NORM | NORM | NORM | Pump Temp Hot/Cold/Norm | NORM |  | NORM
Oil Level |  |  |  | Oil Pump Run Pump Tubes Good | NORM |  | NORM
Temp |  |  |  | Oil Pump ISO 100 55 Gal Level | NORM |  | NORM
High Pressure Liquid Pump |  |  |  | Nitrogen Level/Well Level
Vibration Norm/Rough | NORM | NORM | NORM | Brine Temp
Temp High/Norm/Low | NORM | NORM | NORM | Brine Pressure
Oil Upper High/Norm/Low | NORM | NORM | NORM | Flow Rate GPM
Oil Lower High/Norm/Low | NORM | NORM | NORM | Well #2 Production Cooling Water Injection Wells
Seal Pressure |  |  |  | Vibration Norm/Rough | NORM |  | NORM
Seal Motor On/Off | OFF | OFF | OFF | Pump Oil Level High/Norm/Low | NORM |  | NORM
Vibration Norm/Rough | 0 | 0 | 0 | Pump Temp Hot/Cold/Norm | NORM |  | NORM
Temp |  |  |  | Oil Pump Run Pump Tubes Good | NORM |  | NORM
Cooling Water & Injection Well |  |  |  | Oil Pump ISO 100 55 Gal Level | NORM |  | NORM
Line Temp |  |  |  | Nitrogen Level/Well Level
Line Pressure |  |  |  | Brine Temp
Brine Pressure
Flow Rate GPM
HPLP SO DAILY CHECK LOG
Day | 7AM | 11AM | 3PM | Swing/Grave | 7PM | 11PM | 3AM
HPLP Outlet Press PIT 100 |  |  |  | HPLP Outlet Press PIT 100
HPLP SO Cool Out Press PIT 560 |  |  |  | HPLP SO Cool Out Press PIT 560
HPLP Seal Chamb Press PITS 143A |  |  |  | HPLP Seal Chamb Press PITS 143A
HPLP Seal Face DP |  |  |  | HPLP Seal Face DP
HPLP SO Cool In Temp TIT 562 |  |  |  | HPLP SO Cool In Temp TIT 562
HPLP Cool Out Temp TIT 563 |  |  |  | HPLP Cool Out Temp TIT 563
Date
Time | 7:00 | 11:00 | 15:00 | Time | 7:00 | 11:00 | 15:00
Binary Cooling Tower |  |  |  | Cooling Water Well 4
Visual Belts | NORM | NORM | NORM | Line Temp
Vibration Norm/Rough | NORM | NORM | NORM | Line Pressure
Cooling Water Pumps |  |  |  | Flow Rate GPM
Vibration Norm/Rough | NORM | NORM | NORM | Cooling Water Little Hot Well
Temp Hot/Cold/Norm | NORM | NORM | NORM | Line Temp
Blow Down Pump |  |  |  | Line Pressure
Vibration Norm/Rough | NORM | NORM | NORM | Flow Rate GPM
Oil Level Low/High/Norm | NORM | NORM | NORM | Well #1 Production Cooling Water Injection Wells
Temp Hot/Cold/Norm | NORM | NORM | NORM | Vibration Norm/Rough | NORM |  | NORM
Lube Oil Pumps |  |  |  | Pump Oil Level High/Norm/Low | NORM |  | NORM
Vibration Norm/Rough | NORM | NORM | NORM | Pump Temp Hot/Cold/Norm | NORM |  | NORM
Oil Level | 11.8 | 11.88 | 11.81 | Oil Pump Run Pump Tubes Good | NORM |  | NORM
Temp | 124 | 125.97 | 125.96 | Oil Pump ISO 100 55 Gal Level | NORM |  | NORM
High Pressure Liquid Pump |  |  |  | Nitrogen Level/Well Level
Vibration Norm/Rough | NORM | NORM | NORM | Brine Temp
Temp High/Norm/Low | NORM | NORM | NORM | Brine Pressure
Oil Upper High/Norm/Low | NORM | NORM | NORM | Flow Rate GPM |  |  |  |  | added oil to hplp up 7 psi
Oil Lower High/Norm/Low | NORM | NORM | NORM | Well #2 Production Cooling Water Injection Wells
Seal Pressure |  |  |  | Vibration Norm/Rough | NORM |  | NORM
Seal Motor On/Off | OFF | OFF | OFF | Pump Oil Level High/Norm/Low | NORM |  | NORM
Vibration Norm/Rough |  |  |  | Pump Temp Hot/Cold/Norm | NORM |  | NORM
Temp |  |  |  | Oil Pump Run Pump Tubes Good | ok |  | ok
Cooling Water & Injection Well |  |  |  | Oil Pump ISO 100 55 Gal Level | ok |  | ok
Line Temp |  |  |  | Nitrogen Level/Well Level
Line Pressure |  |  |  | Brine Temp
Brine Pressure
Flow Rate GPM
HPLP SO DAILY CHECK LOG
Day | 7AM | 11AM | 3PM | Swing/Grave | 7PM | 11PM | 3AM
HPLP Outlet Press PIT 100
HPLP SO Cool Out Press PIT 560
HPLP Seal Chamb Press PITS 143A
HPLP Seal Face DP
HPLP SO Cool In Temp TIT 562
HPLP Cool Out Temp TIT 563
Date
Time | 7:00 | 11:00 | 15:00 | Time | 7:00 | 11:00 | 15:00
Binary Cooling Tower |  |  |  | Cooling Water Well 4
Visual Belts | NORM | NORM | NORM | Line Temp | 110.21 |  | 110.26
Vibration Norm/Rough | NORM | NORM | NORM | Line Pressure
Cooling Water Pumps |  |  |  | Flow Rate GPM
Vibration Norm/Rough | NORM | NORM | NORM | Cooling Water Little Hot Well
Temp Hot/Cold/Norm | NORM | NORM | NORM | Line Temp
Blow Down Pump |  |  |  | Line Pressure
Vibration Norm/Rough | NORM | NORM | NORM | Flow Rate GPM
Oil Level Low/High/Norm | NORM | NORM | NORM | Well #1 Production Cooling Water Injection Wells
Temp Hot/Cold/Norm | NORM | NORM | NORM | Vibration Norm/Rough | NORM |  | NORM
Lube Oil Pumps |  |  |  | Pump Oil Level High/Norm/Low | ok |  | ok
Vibration Norm/Rough | NORM | NORM | NORM | Pump Temp Hot/Cold/Norm | NORM |  | NORM
Oil Level |  |  |  | Oil Pump Run Pump Tubes Good | ok |  | ok
Temp |  |  |  | Oil Pump ISO 100 55 Gal Level | ok |  | ok
High Pressure Liquid Pump |  |  |  | Nitrogen Level/Well Level
Vibration Norm/Rough | NORM | NORM | NORM | Brine Temp
Temp High/Norm/Low | NORM | NORM | NORM | Brine Pressure
Oil Upper High/Norm/Low | NORM | NORM | NORM | Flow Rate GPM
Oil Lower High/Norm/Low | NORM | NORM | NORM | Well #2 Production Cooling Water Injection Wells
Seal Pressure |  |  |  | Vibration Norm/Rough | NORM |  | NORM
Seal Motor On/Off | OFF | OFF | OFF | Pump Oil Level High/Norm/Low | ok |  | ok
Vibration Norm/Rough |  |  |  | Pump Temp Hot/Cold/Norm | NORM |  | NORM
Temp |  |  |  | Oil Pump Run Pump Tubes Good | ok |  | ok
Cooling Water & Injection Well |  |  |  | Oil Pump ISO 100 55 Gal Level | ok |  | ok
Line Temp
Line Pressure |  |  |  | Brine Temp
Brine Pressure
Flow Rate GPM
HPLP SO DAILY CHECK LOG
Day | 7AM | 11AM | 3PM | Swing/Grave | 7PM | 11PM | 3AM
HPLP Outlet Press PIT 100 |  |  |  | HPLP Outlet Press PIT 100
HPLP SO Cool Out Press PIT 560 |  |  |  | HPLP SO Cool Out Press PIT 560
HPLP Seal Chamb Press PITS 143A |  |  |  | HPLP Seal Chamb Press PITS 143A
HPLP Seal Face DP |  |  |  | HPLP Seal Face DP
HPLP SO Cool In Temp TIT 562 |  |  |  | HPLP SO Cool In Temp TIT 562
HPLP Cool Out Temp TIT 563 |  |  |  | HPLP Cool Out Temp TIT 563
Date
Time | 7:00 | 11:00 | 15:00 | Time | 7:00 | 11:00 | 15:00
Binary Cooling Tower |  |  |  | Cooling Water Well 4
Visual Belts | NORM | NORM | NORM | Line Temp
Vibration Norm/Rough | NORM | NORM | NORM | Line Pressure
Cooling Water Pumps |  |  |  | Flow Rate GPM
Vibration Norm/Rough | NORM | NORM | NORM | Cooling Water Little Hot Well
Temp Hot/Cold/Norm | NORM | NORM | NORM | Line Temp
Blow Down Pump |  |  |  | Line Pressure
Vibration Norm/Rough | NORM | NORM | NORM | Flow Rate GPM
Oil Level Low/High/Norm | NORM | NORM | NORM | Well #1 Production Cooling Water Injection Wells
Temp Hot/Cold/Norm | NORM | NORM | NORM | Vibration Norm/Rough | NORM |  | NORM
Lube Oil Pumps |  |  |  | Pump Oil Level High/Norm/Low | NORM |  | NORM
Vibration Norm/Rough | NORM | NORM | NORM | Pump Temp Hot/Cold/Norm | NORM |  | NORM
Oil Level |  |  |  | Oil Pump Run Pump Tubes Good | NORM |  | NORM
Temp |  |  |  | Oil Pump ISO 100 55 Gal Level | NORM |  | NORM
High Pressure Liquid Pump |  |  |  | Nitrogen Level/Well Level
Vibration Norm/Rough | NORM | NORM | NORM | Brine Temp
Temp High/Norm/Low | NORM | NORM | NORM | Brine Pressure
Oil Upper High/Norm/Low | NORM | NORM | NORM | Flow Rate GPM
Oil Lower High/Norm/Low | NORM | NORM | NORM | Well #2 Production Cooling Water Injection Wells
Seal Pressure |  |  |  | Vibration Norm/Rough | NORM |  | NORM
Seal Motor On/Off | OFF | OFF | OFF | Pump Oil Level High/Norm/Low | NORM |  | NORM
Vibration Norm/Rough | 0 | 0 | 0 | Pump Temp Hot/Cold/Norm | NORM |  | NORM
Temp |  |  |  | Oil Pump Run Pump Tubes Good | NORM |  | NORM
Cooling Water & Injection Well |  |  |  | Oil Pump ISO 100 55 Gal Level | NORM |  | NORM
Line Temp |  |  |  | Nitrogen Level/Well Level
Line Pressure |  |  |  | Brine Temp
Brine Pressure
Flow Rate GPM
HPLP SO DAILY CHECK LOG
Day | 7AM | 11AM | 3PM | Swing/Grave | 7PM | 11PM | 3AM
HPLP Outlet Press PIT 100 |  |  |  | HPLP Outlet Press PIT 100
HPLP SO Cool Out Press PIT 560 |  |  |  | HPLP SO Cool Out Press PIT 560
HPLP Seal Chamb Press PITS 143A |  |  |  | HPLP Seal Chamb Press PITS 143A
HPLP Seal Face DP |  |  |  | HPLP Seal Face DP
HPLP SO Cool In Temp TIT 562 |  |  |  | HPLP SO Cool In Temp TIT 562
HPLP Cool Out Temp TIT 563 |  |  |  | HPLP Cool Out Temp TIT 563
Date
Time | 7:00 | 11:00 | 15:00 | Time | 7:00 | 11:00 | 15:00
Binary Cooling Tower |  |  |  | Cooling Water Well 4
Visual Belts | NORM | NORM | NORM | Line Temp
Vibration Norm/Rough | NORM | NORM | NORM | Line Pressure
Cooling Water Pumps |  |  |  | Flow Rate GPM
Vibration Norm/Rough | NORM | NORM | NORM | Cooling Water Little Hot Well
Temp Hot/Cold/Norm | NORM | NORM | NORM | Line Temp
Blow Down Pump |  |  |  | Line Pressure
Vibration Norm/Rough | NORM | NORM | NORM | Flow Rate GPM
Oil Level Low/High/Norm | NORM | NORM | NORM | Well #1 Production Cooling Water Injection Wells
Temp Hot/Cold/Norm | NORM | NORM | NORM | Vibration Norm/Rough | NORM |  | NORM
Lube Oil Pumps |  |  |  | Pump Oil Level High/Norm/Low | NORM |  | NORM
Vibration Norm/Rough | NORM | NORM | NORM | Pump Temp Hot/Cold/Norm | NORM |  | NORM
Oil Level |  |  |  | Oil Pump Run Pump Tubes Good | NORM |  | NORM
Temp |  |  |  | Oil Pump ISO 100 55 Gal Level | NORM |  | NORM
High Pressure Liquid Pump |  |  |  | Nitrogen Level/Well Level
Vibration Norm/Rough | NORM | NORM | NORM | Brine Temp
Temp High/Norm/Low | NORM | NORM | NORM | Brine Pressure
Oil Upper High/Norm/Low | NORM | NORM | NORM | Flow Rate GPM
Oil Lower High/Norm/Low | NORM | NORM | NORM | Well #2 Production Cooling Water Injection Wells
Seal Pressure |  |  |  | Vibration Norm/Rough | NORM |  | NORM
Seal Motor On/Off | OFF | OFF | OFF | Pump Oil Level High/Norm/Low | NORM |  | NORM
Vibration Norm/Rough | 0 | 0 | 0 | Pump Temp Hot/Cold/Norm | NORM |  | NORM
Temp |  |  |  | Oil Pump Run Pump Tubes Good | NORM |  | NORM
Cooling Water & Injection Well |  |  |  | Oil Pump ISO 100 55 Gal Level | NORM |  | NORM
Line Temp |  |  |  | Nitrogen Level/Well Level
Line Pressure |  |  |  | Brine Temp
Brine Pressure
Flow Rate GPM
HPLP SO DAILY CHECK LOG
Day | 7AM | 11AM | 3PM | Swing/Grave | 7PM | 11PM | 3AM
HPLP Outlet Press PIT 100 |  |  |  | HPLP Outlet Press PIT 100
HPLP SO Cool Out Press PIT 560 |  |  |  | HPLP SO Cool Out Press PIT 560
HPLP Seal Chamb Press PITS 143A |  |  |  | HPLP Seal Chamb Press PITS 143A
HPLP Seal Face DP |  |  |  | HPLP Seal Face DP
HPLP SO Cool In Temp TIT 562 |  |  |  | HPLP SO Cool In Temp TIT 562
HPLP Cool Out Temp TIT 563 |  |  |  | HPLP Cool Out Temp TIT 563

## OCT
Date | Saturday, October 1, 2016
Time | 7:00 | 11:00 | 15:00 | Time | 7:00 | 11:00 | 15:00
Binary Cooling Tower |  |  |  | Cooling Water Well 4
Visual Belts | NORM | NORM | NORM | Line Temp | 110.32 |  | 110.32
Vibration Norm/Rough | NORM | NORM | NORM | Line Pressure | 30.27 |  | 30.11
Cooling Water Pumps |  |  |  | Flow Rate GPM | 39.35 |  | 37.75
Vibration Norm/Rough | NORM | NORM | NORM | Cooling Water Little Hot Well
Temp Hot/Cold/Norm | NORM | NORM | NORM | Line Temp | 147.02 |  | 146.86
Blow Down Pump |  |  |  | Line Pressure | 76.75 |  | 76.75
Vibration Norm/Rough | NORM | NORM | NORM | Flow Rate GPM | 109.72 |  | 109.56
Oil Level Low/High/Norm | NORM | NORM | NORM | Well #1 Production Cooling Water Injection Wells
Temp Hot/Cold/Norm | NORM | NORM | NORM | Vibration Norm/Rough | NORM |  | NORM
Lube Oil Pumps |  |  |  | Pump Oil Level High/Norm/Low | NORM |  | NORM
Vibration Norm/Rough | NORM | NORM | NORM | Pump Temp Hot/Cold/Norm | NORM |  | NORM
Oil Level | 11.86 |  | 11.83 | Oil Pump Run Pump Tubes Good | NORM |  | NORM
Temp | 125.49 |  | 125.69 | Oil Pump ISO 100 55 Gal Level | NORM |  | NORM
High Pressure Liquid Pump |  |  |  | Nitrogen Level/Well Level | 285.45 |  | 288.97
Vibration Norm/Rough | NORM | NORM | NORM | Brine Temp | 240.03 |  | 240.16
Temp High/Norm/Low | NORM | NORM | NORM | Brine Pressure | 55.79 |  | 56.21
Oil Upper High/Norm/Low | NORM | NORM | NORM | Flow Rate GPM | 1038 |  | 1039
Oil Lower High/Norm/Low | NORM | NORM | NORM | Well #2 Production Cooling Water Injection Wells
Seal Pressure | 264.74 |  | 293 | Vibration Norm/Rough | NORM |  | NORM
Seal Motor On/Off | OFF | OFF | OFF | Pump Oil Level High/Norm/Low | NORM |  | NORM
Vibration Norm/Rough | 0 | 0 | 0 | Pump Temp Hot/Cold/Norm | NORM |  | NORM
Temp | 74.19 |  | 88.05 | Oil Pump Run Pump Tubes Good | NORM |  | NORM
Cooling Water & Injection Well |  |  |  | Oil Pump ISO 100 55 Gal Level | NORM |  | NORM
Line Temp | 154.73 |  | 155.43 | Nitrogen Level/Well Level | 189.15 |  | 190.11
Line Pressure | 66.78 |  | 67.26 | Brine Temp | 229.19 |  | 229.19
INJ Pump PRS | OFF |  | OFF | Brine Pressure | 74.41 |  | 74.84
|  |  |  | Flow Rate GPM | 1679 |  | 16.88
HPLP SO DAILY CHECK LOG
Day | 7AM | 11AM | 3PM | Swing/Grave | 7PM | 11PM | 3AM
HPLP Outlet Press PIT 100 | 338.82 | 339.46 | 340.28 | HPLP Outlet Press PIT 100 | 340.56 | 339.6 | 338.41
HPLP SO Cool Out Press PIT 560 | 264.74 | 281.18 | 291.4 | HPLP SO Cool Out Press PIT 560 | 280.87 | 271.26 | 264.18
HPLP Seal Chamb Press PITS 143A | 235.25 | 239.23 | 241.43 | HPLP Seal Chamb Press PITS 143A | 240.87 | 238.05 | 236.05
HPLP Seal Face DP | 29.54 | 41.88 | 50.01 | HPLP Seal Face DP | 40.32 | 33.24 | 28.21
HPLP SO Cool In Temp TIT 562 | 74.19 | 87.37 | 89.96 | HPLP SO Cool In Temp TIT 562 | 83.11 | 84.17 | 63.07
HPLP Cool Out Temp TIT 563 | 77.3 | 89.88 | 93.9 | HPLP Cool Out Temp TIT 563 | 85.97 | 85.95 | 67.73
Date | Sunday, October 2, 2016
Time | 7:00 | 11:00 | 15:00 | Time | 7:00 | 11:00 | 15:00
Binary Cooling Tower |  |  |  | Cooling Water Well 4
Visual Belts | NORM | NORM | NORM | Line Temp | 110.21 |  | 110.26
Vibration Norm/Rough | NORM | NORM | NORM | Line Pressure | 32.09 |  | 29.9
Cooling Water Pumps |  |  |  | Flow Rate GPM | 40.84 |  | 38.65
Vibration Norm/Rough | NORM | NORM | NORM | Cooling Water Little Hot Well
Temp Hot/Cold/Norm | NORM | NORM | NORM | Line Temp | 147.07 |  | 147.07
Blow Down Pump |  |  |  | Line Pressure | 76.46 |  | 76.32
Vibration Norm/Rough | NORM | NORM | NORM | Flow Rate GPM | 106.57 |  | 108.32
Oil Level Low/High/Norm | NORM | NORM | NORM | Well #1 Production Cooling Water Injection Wells
Temp Hot/Cold/Norm | NORM | NORM | NORM | Vibration Norm/Rough | NORM |  | NORM
Lube Oil Pumps |  |  |  | Pump Oil Level High/Norm/Low | NORM |  | NORM
Vibration Norm/Rough | NORM | NORM | NORM | Pump Temp Hot/Cold/Norm | NORM |  | NORM
Oil Level | 12.04 | 11.91 | 11.91 | Oil Pump Run Pump Tubes Good | NORM |  | NORM
Temp | 122.9 | 124.47 | 124.83 | Oil Pump ISO 100 55 Gal Level | NORM |  | NORM
High Pressure Liquid Pump |  |  |  | Nitrogen Level/Well Level | 290.65 |  | 285.68
Vibration Norm/Rough | NORM | NORM | NORM | Brine Temp | 240.03 |  | 240.16
Temp High/Norm/Low | NORM | NORM | NORM | Brine Pressure | 53.71 |  | 55.95
Oil Upper High/Norm/Low | NORM | NORM | NORM | Flow Rate GPM | 1053 |  | 1043
Oil Lower High/Norm/Low | NORM | NORM | NORM | Well #2 Production Cooling Water Injection Wells
Seal Pressure | 260.17 | 280.87 | 279.66 | Vibration Norm/Rough | NORM |  | NORM
Seal Motor On/Off | OFF | OFF | OFF | Pump Oil Level High/Norm/Low | NORM |  | NORM
Vibration Norm/Rough | 0 | 0 | 0 | Pump Temp Hot/Cold/Norm | NORM |  | NORM
Temp | 63.8 | 90.55 | 88.83 | Oil Pump Run Pump Tubes Good | NORM |  | NORM
Cooling Water & Injection Well |  |  |  | Oil Pump ISO 100 55 Gal Level | NORM |  | NORM
Line Temp | 153.96 |  | 155.03 | Nitrogen Level/Well Level | 190.23 |  | 189.4
Line Pressure | 64.49 |  | 66.89 | Brine Temp | 229.19 |  | 229.19
INJ Pump PRS | OFF |  |  | Brine Pressure | 72.44 |  | 74.51
|  |  |  | Flow Rate GPM | 1785 |  | 1693
HPLP SO DAILY CHECK LOG
Day | 7AM | 11AM | 3PM | Swing/Grave | 7PM | 11PM | 3AM
HPLP Outlet Press PIT 100 | 339.53 | 341.09 | 340.75 | HPLP Outlet Press PIT 100 | 339.8 | 339.95 | 339.01
HPLP SO Cool Out Press PIT 560 | 260.17 | 280.87 | 279.66 | HPLP SO Cool Out Press PIT 560 | 271.3 | 270.05 | 267.67
HPLP Seal Chamb Press PITS 143A | 235.59 | 241.28 | 241.11 | HPLP Seal Chamb Press PITS 143A | 239 | 238.05 | 236.96
HPLP Seal Face DP | 24.56 | 39.61 | 35.56 | HPLP Seal Face DP | 32.26 | 31.99 | 30.68
HPLP SO Cool In Temp TIT 562 | 62.85 | 90.21 | 88.58 | HPLP SO Cool In Temp TIT 562 | 68.7 | 73.92 | 72.31
HPLP Cool Out Temp TIT 563 | 67.21 | 92.33 | 90.99 | HPLP Cool Out Temp TIT 563 | 72.58 | 76.65 | 75.79
Date | Monday, October 3, 2016
Time | 7:00 | 11:00 | 15:00 | Time | 7:00 | 11:00 | 15:00
Binary Cooling Tower |  |  |  | Cooling Water Well 4
Visual Belts | NORM | NORM | NORM | Line Temp
Vibration Norm/Rough | NORM | NORM | NORM | Line Pressure
Cooling Water Pumps |  |  |  | Flow Rate GPM
Vibration Norm/Rough | NORM | NORM | NORM | Cooling Water Little Hot Well
Temp Hot/Cold/Norm | NORM | NORM | NORM | Line Temp
Blow Down Pump |  |  |  | Line Pressure
Vibration Norm/Rough | NORM | NORM | NORM | Flow Rate GPM
Oil Level Low/High/Norm | NORM | NORM | NORM | Well #1 Production Cooling Water Injection Wells
Temp Hot/Cold/Norm | NORM | NORM | NORM | Vibration Norm/Rough | NORM |  | NORM
Lube Oil Pumps |  |  |  | Pump Oil Level High/Norm/Low | NORM |  | NORM
Vibration Norm/Rough | NORM | NORM | NORM | Pump Temp Hot/Cold/Norm | NORM |  | NORM
Oil Level |  |  |  | Oil Pump Run Pump Tubes Good | NORM |  | NORM
Temp |  |  |  | Oil Pump ISO 100 55 Gal Level | NORM |  | NORM
High Pressure Liquid Pump |  |  |  | Nitrogen Level/Well Level
Vibration Norm/Rough | NORM | NORM | NORM | Brine Temp
Temp High/Norm/Low | NORM | NORM | NORM | Brine Pressure
Oil Upper High/Norm/Low | NORM | NORM | NORM | Flow Rate GPM
Oil Lower High/Norm/Low | NORM | NORM | NORM | Well #2 Production Cooling Water Injection Wells
Seal Pressure |  |  |  | Vibration Norm/Rough | NORM |  | NORM
Seal Motor On/Off | OFF | OFF | OFF | Pump Oil Level High/Norm/Low | NORM |  | NORM
Vibration Norm/Rough | 0 | 0 | 0 | Pump Temp Hot/Cold/Norm | NORM |  | NORM
Temp |  |  |  | Oil Pump Run Pump Tubes Good | NORM |  | NORM
Cooling Water & Injection Well |  |  |  | Oil Pump ISO 100 55 Gal Level | NORM |  | NORM
Line Temp |  |  |  | Nitrogen Level/Well Level
Line Pressure |  |  |  | Brine Temp
Brine Pressure
Flow Rate GPM
HPLP SO DAILY CHECK LOG
Day | 7AM | 11AM | 3PM | Swing/Grave | 7PM | 11PM | 3AM
HPLP Outlet Press PIT 100 | 339.28 | 340.12 | 338.48 | HPLP Outlet Press PIT 100 | 338 | 338.56 | 339
HPLP SO Cool Out Press PIT 560 | 266.79 | 278.8 | 283.71 | HPLP SO Cool Out Press PIT 560 | 274.08 | 270.66 | 271.54
HPLP Seal Chamb Press PITS 143A | 237.47 | 239.5 | 239.65 | HPLP Seal Chamb Press PITS 143A | 238.42 | 238.61 | 239.38
HPLP Seal Face DP | 29.26 | 39.23 | 44.01 | HPLP Seal Face DP | 35.64 | 32.13 | 32.21
HPLP SO Cool In Temp TIT 562 | 67.22 | 78.3 | 83.34 | HPLP SO Cool In Temp TIT 562 | 73.58 | 71.56 | 77.27
HPLP Cool Out Temp TIT 563 | 71.45 | 81.28 | 85.67 | HPLP Cool Out Temp TIT 563 | 76.92 | 75.43 | 79.37
Date | Tuesday, October 4, 2016
Time | 7:00 | 11:00 | 15:00 | Time | 7:00 | 11:00 | 15:00
Binary Cooling Tower |  |  |  | Cooling Water Well 4
Visual Belts | NORM | NORM | NORM | Line Temp | 110.26 |  | 110.26
Vibration Norm/Rough | NORM | NORM | NORM | Line Pressure | 30.49 |  | 29.74
Cooling Water Pumps |  |  |  | Flow Rate GPM | 39.94 |  | 40.2
Vibration Norm/Rough | NORM | NORM | NORM | Cooling Water Little Hot Well
Temp Hot/Cold/Norm | NORM | NORM | NORM | Line Temp | 147.02 |  | 147.19
Blow Down Pump |  |  |  | Line Pressure | 75.8 |  | 75.74
Vibration Norm/Rough | NORM | NORM | NORM | Flow Rate GPM | 107.8 |  | 107.7
Oil Level Low/High/Norm | NORM | NORM | NORM | Well #1 Production Cooling Water Injection Wells
Temp Hot/Cold/Norm | NORM | NORM | NORM | Vibration Norm/Rough | NORM |  | NORM
Lube Oil Pumps |  |  |  | Pump Oil Level High/Norm/Low | NORM |  | NORM
Vibration Norm/Rough | NORM | NORM | NORM | Pump Temp Hot/Cold/Norm | NORM |  | NORM
Oil Level | 11.8 | 11.88 | 11.81 | Oil Pump Run Pump Tubes Good | NORM |  | NORM
Temp | 124 | 125.97 | 125.96 | Oil Pump ISO 100 55 Gal Level | NORM |  | NORM
High Pressure Liquid Pump |  |  |  | Nitrogen Level/Well Level | 289.68 |  | 290.42
Vibration Norm/Rough | NORM | NORM | NORM | Brine Temp | 240.16 |  | 240.16
Temp High/Norm/Low | NORM | NORM | NORM | Brine Pressure | 55.1 |  | 55.63
Oil Upper High/Norm/Low | NORM | NORM | NORM | Flow Rate GPM | 1040 |  | 1031
Oil Lower High/Norm/Low | NORM | NORM | NORM | Well #2 Production Cooling Water Injection Wells
Seal Pressure | 271.12 | 280.28 | 290.84 | Vibration Norm/Rough | NORM |  | NORM
Seal Motor On/Off | OFF | OFF | OFF | Pump Oil Level High/Norm/Low | NORM |  | NORM
Vibration Norm/Rough | 0 | 0 | 0 | Pump Temp Hot/Cold/Norm | NORM |  | NORM
Temp | 85 | 82.33 | 81.41 | Oil Pump Run Pump Tubes Good | ok |  | ok
Cooling Water & Injection Well |  |  |  | Oil Pump ISO 100 55 Gal Level | ok |  | ok
Line Temp | 155 |  | 155.21 | Nitrogen Level/Well Level | 189.74 |  | 189.63
Line Pressure | 66.2 |  | 66.46 | Brine Temp | 229.19 |  | 229.19
|  |  |  | Brine Pressure | 73.82 |  | 74.25
|  |  |  | Flow Rate GPM | 1688 |  | 1697
HPLP SO DAILY CHECK LOG
Day | 7AM | 11AM | 3PM | Swing/Grave | 7PM | 11PM | 3AM
HPLP Outlet Press PIT 100 | 338.63 | 340.29 | 339.9 |  | 339.18 | 339.67 | 339.46
HPLP SO Cool Out Press PIT 560 | 271.12 | 280.28 | 291.25 |  | 285.42 | 279.36 | 278.32
HPLP Seal Chamb Press PITS 143A | 238.49 | 240.42 | 240.97 |  | 239.6 | 239.24 | 238.46
HPLP Seal Face DP | 39 | 40 | 50.31 |  | 45.75 | 40.02 | 39.87
HPLP SO Cool In Temp TIT 562 | 82.66 | 79.77 | 77.4 |  | 85 | 81.29 | 86
HPLP Cool Out Temp TIT 563 | 85 | 82.19 | 81.09 |  | 86.7 | 83.55 | 87.02
Date | october,5,2016
Time | 7:00 | 11:00 | 15:00 | Time | 7:00 | 11:00 | 15:00
Binary Cooling Tower |  |  |  | Cooling Water Well 4
Visual Belts | NORM | NORM | NORM | Line Temp | 110.21 |  | 110.26
Vibration Norm/Rough | NORM | NORM | NORM | Line Pressure | 29.48 |  | 29.2
Cooling Water Pumps |  |  |  | Flow Rate GPM | 37.91 |  | 36.47
Vibration Norm/Rough | NORM | NORM | NORM | Cooling Water Little Hot Well
Temp Hot/Cold/Norm | NORM | NORM | NORM | Line Temp | 147.07 |  | 147.07
Blow Down Pump |  |  |  | Line Pressure | 75.53 |  | 75.26
Vibration Norm/Rough | NORM | NORM | NORM | Flow Rate GPM | 107.7 |  | 107.54
Oil Level Low/High/Norm | NORM | NORM | NORM | Well #1 Production Cooling Water Injection Wells
Temp Hot/Cold/Norm | NORM | NORM | NORM | Vibration Norm/Rough | NORM |  | NORM
Lube Oil Pumps |  |  |  | Pump Oil Level High/Norm/Low | ok |  | ok
Vibration Norm/Rough | NORM | NORM | NORM | Pump Temp Hot/Cold/Norm | NORM |  | NORM
Oil Level | 11.96 | 11.98 | 11.85 | Oil Pump Run Pump Tubes Good | ok |  | ok
Temp | 124.59 | 125.04 | 125.78 | Oil Pump ISO 100 55 Gal Level | ok |  | ok
High Pressure Liquid Pump |  |  |  | Nitrogen Level/Well Level | 289.45
Vibration Norm/Rough | NORM | NORM | NORM | Brine Temp | 240.03 |  | 240.16
Temp High/Norm/Low | NORM | NORM | NORM | Brine Pressure | 55.84 |  | 56.26
Oil Upper High/Norm/Low | NORM | NORM | NORM | Flow Rate GPM | 1046 |  | 1043
Oil Lower High/Norm/Low | NORM | NORM | NORM | Well #2 Production Cooling Water Injection Wells
Seal Pressure | 275.2 | 279.93 | 289.96 | Vibration Norm/Rough | NORM |  | NORM
Seal Motor On/Off | OFF | OFF | OFF | Pump Oil Level High/Norm/Low | ok |  | ok
Vibration Norm/Rough | 0 | 0 | 0 | Pump Temp Hot/Cold/Norm | NORM |  | NORM
Temp | 71.45 | 84.55 |  | Oil Pump Run Pump Tubes Good | ok |  | ok
Cooling Water & Injection Well |  |  |  | Oil Pump ISO 100 55 Gal Level | ok |  | ok
Line Temp | 154.74 |  |  | Nitrogen Level/Well Level | 188.29
Line Pressure | 66.61 |  | 67.31 | Brine Temp | 229.19 |  | 229.19
|  |  |  | Brine Pressure | 74.35 |  | 74.78
|  |  |  | Flow Rate GPM | 1690 |  | 1677
HPLP SO DAILY CHECK LOG
Day | 7AM | 11AM | 3PM | Swing/Grave | 7PM | 11PM | 3AM
HPLP Outlet Press PIT 100 | 338.48 | 336.61 | 337.64 | HPLP Outlet Press PIT 100 | 339.01 | 338.34 | 338.24
HPLP SO Cool Out Press PIT 560 | 275.2 | 279.93 | 289.33 | HPLP SO Cool Out Press PIT 560 | 282.6 | 279.29 | 276.78
HPLP Seal Chamb Press PITS 143A | 236.62 | 237.9 | 239.3 | HPLP Seal Chamb Press PITS 143A | 239.65 | 238.66 | 237.88
HPLP Seal Face DP | 38.54 | 41.93 | 50.3 | HPLP Seal Face DP | 42.93 | 40.67 | 38.8
HPLP SO Cool In Temp TIT 562 | 67.7 | 83.55 | 83.07 | HPLP SO Cool In Temp TIT 562 | 81.04 | 88.48 | 76.62
HPLP Cool Out Temp TIT 563 | 71.45 | 84.55 | 85.89 | HPLP Cool Out Temp TIT 563 | 83.11 | 89.9 | 79.43
Date | 2016-10-06
Time | 7:00 | 11:00 | 15:00 | Time | 7:00 | 11:00 | 15:00
Binary Cooling Tower |  |  |  | Cooling Water Well 4
Visual Belts | NORM | NORM | NORM | Line Temp
Vibration Norm/Rough | NORM | NORM | NORM | Line Pressure
Cooling Water Pumps |  |  |  | Flow Rate GPM
Vibration Norm/Rough | NORM | NORM | NORM | Cooling Water Little Hot Well
Temp Hot/Cold/Norm | NORM | NORM | NORM | Line Temp
Blow Down Pump |  |  |  | Line Pressure
Vibration Norm/Rough | NORM | NORM | NORM | Flow Rate GPM
Oil Level Low/High/Norm | NORM | NORM | NORM | Well #1 Production Cooling Water Injection Wells
Temp Hot/Cold/Norm | NORM | NORM | NORM | Vibration Norm/Rough | NORM |  | NORM
Lube Oil Pumps |  |  |  | Pump Oil Level High/Norm/Low | NORM |  | NORM
Vibration Norm/Rough | NORM | NORM | NORM | Pump Temp Hot/Cold/Norm | NORM |  | NORM
Oil Level | 11.99 | 11.84 | 11.81 | Oil Pump Run Pump Tubes Good | NORM |  | NORM
Temp | 123.6 | 125.96 | 126.27 | Oil Pump ISO 100 55 Gal Level | NORM |  | NORM
High Pressure Liquid Pump |  |  |  | Nitrogen Level/Well Level
Vibration Norm/Rough | NORM | NORM | NORM | Brine Temp
Temp High/Norm/Low | NORM | NORM | NORM | Brine Pressure
Oil Upper High/Norm/Low | NORM | NORM | NORM | Flow Rate GPM
Oil Lower High/Norm/Low | NORM | NORM | NORM | Well #2 Production Cooling Water Injection Wells
Seal Pressure | 271.28 |  | 307.52 | Vibration Norm/Rough | NORM |  | NORM
Seal Motor On/Off | OFF | OFF | OFF | Pump Oil Level High/Norm/Low | NORM |  | NORM
Vibration Norm/Rough | 0 | 0 | 0 | Pump Temp Hot/Cold/Norm | NORM |  | NORM
Temp | 67.22 |  | 90.42 | Oil Pump Run Pump Tubes Good | NORM |  | NORM
Cooling Water & Injection Well |  |  |  | Oil Pump ISO 100 55 Gal Level | NORM |  | NORM
Line Temp | 154.84 |  | 155.79 | Nitrogen Level/Well Level
Line Pressure | 64.96 |  | 71.1 | Brine Temp
Brine Pressure
Flow Rate GPM
HPLP SO DAILY CHECK LOG
Day | 7AM | 11AM | 3PM | Swing/Grave | 7PM | 11PM | 3AM
HPLP Outlet Press PIT 100 | 338.23 | 338.54 | 339.31 | HPLP Outlet Press PIT 100 | 339.57 | 339.45 | 339
HPLP SO Cool Out Press PIT 560 | 271.28 | 296 | 307.52 | HPLP SO Cool Out Press PIT 560 | 291.73 | 286.2 | 282.15
HPLP Seal Chamb Press PITS 143A | 236.73 | 240.05 | 242.55 | HPLP Seal Chamb Press PITS 143A | 241.06 | 241.18 | 240.03
HPLP Seal Face DP | 34.54 | 55.93 | 64.96 | HPLP Seal Face DP | 50.69 | 44.87 | 42.09
HPLP SO Cool In Temp TIT 562 | 63.09 | 97.32 | 84.7 | HPLP SO Cool In Temp TIT 562 | 88.16 | 81.97 | 79
HPLP Cool Out Temp TIT 563 | 67.72 | 98.66 | 90.42 | HPLP Cool Out Temp TIT 563 | 90.02 | 84.2 | 81.41
Date | 2016-10-07
Time | 7:00 | 11:00 | 15:00 | Time | 7:00 | 11:00 | 15:00
Binary Cooling Tower |  |  |  | Cooling Water Well 4
Visual Belts | NORM | NORM | NORM | Line Temp | N/A |  | N/A
Vibration Norm/Rough | NORM | NORM | NORM | Line Pressure | N/A |  | N/A
Cooling Water Pumps |  |  |  | Flow Rate GPM | N/A |  | N/A
Vibration Norm/Rough | NORM | NORM | NORM | Cooling Water Little Hot Well
Temp Hot/Cold/Norm | NORM | NORM | NORM | Line Temp | N/A |  | N/A
Blow Down Pump |  |  |  | Line Pressure | N/A |  | N/A
Vibration Norm/Rough | NORM | NORM | NORM | Flow Rate GPM | N/A |  | N/A
Oil Level Low/High/Norm | NORM | NORM | NORM | Well #1 Production Cooling Water Injection Wells
Temp Hot/Cold/Norm | NORM | NORM | NORM | Vibration Norm/Rough | NORM |  | NORM
Lube Oil Pumps |  |  |  | Pump Oil Level High/Norm/Low | NORM |  | NORM
Vibration Norm/Rough | NORM | NORM | NORM | Pump Temp Hot/Cold/Norm | NORM |  | NORM
Oil Level | 11.93 | 11.81 |  | Oil Pump Run Pump Tubes Good | NORM |  | NORM
Temp | 124.42 | 127.28 |  | Oil Pump ISO 100 55 Gal Level | NORM |  | NORM
High Pressure Liquid Pump |  |  |  | Nitrogen Level/Well Level | 285.7
Vibration Norm/Rough | NORM | NORM | NORM | Brine Temp | 240.03
Temp High/Norm/Low | NORM | NORM | NORM | Brine Pressure | 54.14
Oil Upper High/Norm/Low | NORM | NORM | NORM | Flow Rate GPM | 1042
Oil Lower High/Norm/Low | NORM | NORM | NORM | Well #2 Production Cooling Water Injection Wells
Seal Pressure | 277.87 | 302.61 |  | Vibration Norm/Rough | NORM |  | NORM
Seal Motor On/Off | OFF | ON | OFF | Pump Oil Level High/Norm/Low | NORM |  | NORM
Vibration Norm/Rough | 0 | 0 | 0 | Pump Temp Hot/Cold/Norm | NORM |  | NORM
Temp | 69.97 | 99.91 |  | Oil Pump Run Pump Tubes Good | NORM |  | NORM
Cooling Water & Injection Well |  |  |  | Oil Pump ISO 100 55 Gal Level | NORM |  | NORM
Line Temp | 155.36 |  |  | Nitrogen Level/Well Level | N/A |  | N/A
Line Pressure | 69.13 |  |  | Brine Temp | N/A |  | N/A
|  |  |  | Brine Pressure | N/A |  | N/A
|  |  |  | Flow Rate GPM | N/A |  | N/A
HPLP SO DAILY CHECK LOG
Day | 7AM | 11AM | 3PM | Swing/Grave | 7PM | 11PM | 3AM
HPLP Outlet Press PIT 100 | 338.46 | 338.81 | 339.58 | HPLP Outlet Press PIT 100 | 340.61 | 339.7 | 339.63
HPLP SO Cool Out Press PIT 560 | 277.87 | 302.61 | 301.14 | HPLP SO Cool Out Press PIT 560 | 293.49 | 287.3 | 280.89
HPLP Seal Chamb Press PITS 143A | 238.85 | 243.45 | 245.53 | HPLP Seal Chamb Press PITS 143A | 244.51 | 243.21 | 241.56
HPLP Seal Face DP | 39.04 | 59.18 | 51.4 | HPLP Seal Face DP | 48.96 | 44.18 | 39.37
HPLP SO Cool In Temp TIT 562 | 65.39 | 94.86 | 89.07 | HPLP SO Cool In Temp TIT 562 | 85.79 | 82.39 | 75.16
HPLP Cool Out Temp TIT 563 | 69.97 | 99.91 | 91.76 | HPLP Cool Out Temp TIT 563 | 88.96 | 85.03 | 78.56
Date | 2016-10-08
Time | 7:00 | 11:00 | 15:00 | Time | 7:00 | 11:00 | 15:00
Binary Cooling Tower |  |  |  | Cooling Water Well 4
Visual Belts | NORM | NORM | NORM | Line Temp
Vibration Norm/Rough | NORM | NORM | NORM | Line Pressure
Cooling Water Pumps |  |  |  | Flow Rate GPM
Vibration Norm/Rough | NORM | NORM | NORM | Cooling Water Little Hot Well
Temp Hot/Cold/Norm | NORM | NORM | NORM | Line Temp
Blow Down Pump |  |  |  | Line Pressure
Vibration Norm/Rough | NORM | NORM | NORM | Flow Rate GPM
Oil Level Low/High/Norm | NORM | NORM | NORM | Well #1 Production Cooling Water Injection Wells
Temp Hot/Cold/Norm | NORM | NORM | NORM | Vibration Norm/Rough | NORM |  | NORM
Lube Oil Pumps |  |  |  | Pump Oil Level High/Norm/Low | NORM |  | NORM
Vibration Norm/Rough | NORM | NORM | NORM | Pump Temp Hot/Cold/Norm | NORM |  | NORM
Oil Level |  |  |  | Oil Pump Run Pump Tubes Good | NORM |  | NORM
Temp |  |  |  | Oil Pump ISO 100 55 Gal Level | NORM |  | NORM
High Pressure Liquid Pump |  |  |  | Nitrogen Level/Well Level
Vibration Norm/Rough | NORM | NORM | NORM | Brine Temp
Temp High/Norm/Low | NORM | NORM | NORM | Brine Pressure
Oil Upper High/Norm/Low | NORM | NORM | NORM | Flow Rate GPM
Oil Lower High/Norm/Low | NORM | NORM | NORM | Well #2 Production Cooling Water Injection Wells
Seal Pressure |  |  |  | Vibration Norm/Rough | NORM |  | NORM
Seal Motor On/Off | OFF | OFF | OFF | Pump Oil Level High/Norm/Low | NORM |  | NORM
Vibration Norm/Rough | 0 | 0 | 0 | Pump Temp Hot/Cold/Norm | NORM |  | NORM
Temp |  |  |  | Oil Pump Run Pump Tubes Good | NORM |  | NORM
Cooling Water & Injection Well |  |  |  | Oil Pump ISO 100 55 Gal Level | NORM |  | NORM
Line Temp |  |  |  | Nitrogen Level/Well Level
Line Pressure |  |  |  | Brine Temp
Brine Pressure
|  |  |  | Flow Rate GPM |  |  |  |  | PLANT TRIPPED @ 11:25 PM/ CAUSE- COOLING TOWER LOW LOW LIMIT
HPLP SO DAILY CHECK LOG | [8 empty] | COOLING TOWER LEVEL SENSOR INACCURATE LEVEL INDECATION CAUSED TRIP
Day | 7AM | 11AM | 3PM | Swing/Grave | 7PM | 11PM | 3AM |  | REPLACE SENSOR WITH NEW ONE SUNDAY OCTOBER 9 2016 AND RESTART PLANT
HPLP Outlet Press PIT 100 | 340.43 | 338.93 | 339.88 | HPLP Outlet Press PIT 100 | 341.3 | 340.98 |  |  |  | RUN TIME FOR THIS START 446.7 HRS
HPLP SO Cool Out Press PIT 560 | 278.44 | 296.67 | 312.01 | HPLP SO Cool Out Press PIT 560 | 299.09 | 289.53
HPLP Seal Chamb Press PITS 143A | 241.97 | 242.96 | 245.8 | HPLP Seal Chamb Press PITS 143A | 244.95 | 244.17
HPLP Seal Face DP | 36.47 | 53.71 | 66.25 | HPLP Seal Face DP | 54.14 | 45.46
HPLP SO Cool In Temp TIT 562 | 71.52 | 85.33 | 95.99 | HPLP SO Cool In Temp TIT 562 | 88.26 | 92.12
HPLP Cool Out Temp TIT 563 | 75.44 | 89.39 | 101.32 | HPLP Cool Out Temp TIT 563 | 93.35 | 93.53
Date | 2016-10-09
Time | 7:00 | 11:00 | 15:00 | Time | 7:00 | 11:00 | 15:00
Binary Cooling Tower |  |  |  | Cooling Water Well 4
Visual Belts | NORM | NORM | NORM | Line Temp | OFF
Vibration Norm/Rough | NORM | NORM | NORM | Line Pressure | OFF |  |  |  | REPLACE LEVEL INDICATOR IN COOLING TOWER ECHOSONIC MODEL NUMBER LU27[-0, -1]
Cooling Water Pumps |  |  |  | Flow Rate GPM | OFF
Vibration Norm/Rough | NORM | NORM | NORM | Cooling Water Little Hot Well
Temp Hot/Cold/Norm | NORM | NORM | NORM | Line Temp | OFF
Blow Down Pump |  |  |  | Line Pressure | OFF
Vibration Norm/Rough | NORM | NORM | NORM | Flow Rate GPM | OFF
Oil Level Low/High/Norm | NORM | NORM | NORM | Well #1 Production Cooling Water Injection Wells
Temp Hot/Cold/Norm | NORM | NORM | NORM | Vibration Norm/Rough | NORM |  | NORM
Lube Oil Pumps |  |  |  | Pump Oil Level High/Norm/Low | NORM |  | NORM
Vibration Norm/Rough | NORM | NORM | NORM | Pump Temp Hot/Cold/Norm | NORM |  | NORM |  | REPLACE TUBE ON OILER ON WELL 1 |  | HOURS ON MOTOR | 50889 HRS | TUBE ONLY LASTED 255 HRS
Oil Level | 12.41 |  |  | Oil Pump Run Pump Tubes Good | NORM |  | NORM
Temp | 97.62 |  |  | Oil Pump ISO 100 55 Gal Level | NORM |  | NORM
High Pressure Liquid Pump |  |  |  | Nitrogen Level/Well Level | OFF |  |  |  | PLANT WOULD NOT RESTART TRIP VALVE B FAILED TO CLOSE AFTER PLANT TRIPPED IT CLOSED AFTER 12 HOURS
Vibration Norm/Rough | NORM | NORM | NORM | Brine Temp | OFF |  |  |  | RESTARTED PLANT AT 12.30PM
Temp High/Norm/Low | NORM | NORM | NORM | Brine Pressure | OFF
Oil Upper High/Norm/Low | NORM | NORM | NORM | Flow Rate GPM | OFF
Oil Lower High/Norm/Low | NORM | NORM | NORM | Well #2 Production Cooling Water Injection Wells
Seal Pressure | 275.09 |  |  | Vibration Norm/Rough | NORM |  | NORM
Seal Motor On/Off | OFF | OFF | OFF | Pump Oil Level High/Norm/Low | NORM |  | NORM
Vibration Norm/Rough | 0 | 0 | 0 | Pump Temp Hot/Cold/Norm | NORM |  | NORM
Temp | 43.88 |  |  | Oil Pump Run Pump Tubes Good | NORM |  | NORM
Cooling Water & Injection Well |  |  |  | Oil Pump ISO 100 55 Gal Level | NORM |  | NORM
Line Temp | OFF |  |  | Nitrogen Level/Well Level | OFF
Line Pressure | OFF |  |  | Brine Temp | OFF
|  |  |  | Brine Pressure | OFF
|  |  |  | Flow Rate GPM | OFF
HPLP SO DAILY CHECK LOG
Day | 7AM | 11AM | 3PM | Swing/Grave | 7PM | 11PM | 3AM
HPLP Outlet Press PIT 100 | OFF |  |  | HPLP Outlet Press PIT 100
HPLP SO Cool Out Press PIT 560 | OFF |  |  | HPLP SO Cool Out Press PIT 560
HPLP Seal Chamb Press PITS 143A | OFF |  |  | HPLP Seal Chamb Press PITS 143A
HPLP Seal Face DP | OFF |  |  | HPLP Seal Face DP
HPLP SO Cool In Temp TIT 562 | OFF |  |  | HPLP SO Cool In Temp TIT 562
HPLP Cool Out Temp TIT 563 | OFF |  |  | HPLP Cool Out Temp TIT 563
Date | 2016-10-10
Time | 7:00 | 11:00 | 15:00 | Time | 7:00 | 11:00 | 15:00
Binary Cooling Tower |  |  |  | Cooling Water Well 4
Visual Belts | NORM | NORM | NORM | Line Temp | 110.05 |  | 110.16
Vibration Norm/Rough | NORM | NORM | NORM | Line Pressure | 30.21 |  | 30.38
Cooling Water Pumps |  |  |  | Flow Rate GPM | 39.3 |  | 40.25
Vibration Norm/Rough | NORM | NORM | NORM | Cooling Water Little Hot Well
Temp Hot/Cold/Norm | NORM | NORM | NORM | Line Temp | 147.14 |  | 147.4
Blow Down Pump |  |  |  | Line Pressure | 76.86 |  | 76.7
Vibration Norm/Rough | NORM | NORM | NORM | Flow Rate GPM | 106.04 |  | 106.47
Oil Level Low/High/Norm | NORM | NORM | NORM | Well #1 Production Cooling Water Injection Wells
Temp Hot/Cold/Norm | NORM | NORM | NORM | Vibration Norm/Rough | NORM |  | NORM
Lube Oil Pumps |  |  |  | Pump Oil Level High/Norm/Low | NORM |  | NORM
Vibration Norm/Rough | NORM | NORM | NORM | Pump Temp Hot/Cold/Norm | NORM |  | NORM
Oil Level | 11.88 | 11.8 | 11.77 | Oil Pump Run Pump Tubes Good | OK |  | OK
Temp | 125.78 | 126.73 | 127.12 | Oil Pump ISO 100 55 Gal Level | OK |  | OK
High Pressure Liquid Pump |  |  |  | Nitrogen Level/Well Level | 284.9 |  | 282.89
Vibration Norm/Rough | NORM | NORM | NORM | Brine Temp | 240.16 |  | 240.16
Temp High/Norm/Low | NORM | NORM | NORM | Brine Pressure | 50.08 |  | 50.99
Oil Upper High/Norm/Low | NORM | NORM | NORM | Flow Rate GPM | 1063 |  | 1050
Oil Lower High/Norm/Low | NORM | NORM | NORM | Well #2 Production Cooling Water Injection Wells
Seal Pressure |  |  |  | Vibration Norm/Rough | NORM |  | NORM
Seal Motor On/Off | OFF | OFF | OFF | Pump Oil Level High/Norm/Low | NORM |  | NORM
Vibration Norm/Rough | 0 | 0 | 0 | Pump Temp Hot/Cold/Norm | NORM |  | NORM
Temp | 94.6 | 95.87 |  | Oil Pump Run Pump Tubes Good | OK |  | OK
Cooling Water & Injection Well |  |  |  | Oil Pump ISO 100 55 Gal Level | OK |  | OK
Line Temp | 156.19 |  | 156.89 | Nitrogen Level/Well Level | 189 |  | 188.66
Line Pressure | 59.63 |  | 61.08 | Brine Temp | 229.19 |  | 229.19
|  |  |  | Brine Pressure | 69.4 |  | 70.3
|  |  |  | Flow Rate GPM | 1780 |  | 1713
HPLP SO DAILY CHECK LOG
Day | 7AM | 11AM | 3PM | Swing/Grave | 7PM | 11PM | 3AM
HPLP Outlet Press PIT 100 | 342.2 | 342.93 | 342.13 | HPLP Outlet Press PIT 100 | 342.31 | 342.24 | 340.68
HPLP SO Cool Out Press PIT 560 | 286.5 | 300.35 | 307.65 | HPLP SO Cool Out Press PIT 560 | 293.51 | 285.91 | 281.51
HPLP Seal Chamb Press PITS 143A | 246.29 | 284.18 | 247.96 | HPLP Seal Chamb Press PITS 143A | 246.6 | 247.05 | 244.7
HPLP Seal Face DP | 40.2 | 52.17 | 59.66 | HPLP Seal Face DP | 46.85 | 38.91 | 36.82
HPLP SO Cool In Temp TIT 562 | 92.14 | 88.08 | 90.63 | HPLP SO Cool In Temp TIT 562 | 83.84 | 93.68 | 80.63
HPLP Cool Out Temp TIT 563 | 94.6 | 95.36 | 95.87 | HPLP Cool Out Temp TIT 563 | 86.38 | 94.57 | 83.25
Date | 2016-10-11
Time | 7:00 | 11:00 | 15:00 | Time | 7:00 | 11:00 | 15:00
Binary Cooling Tower |  |  |  | Cooling Water Well 4 |  |  |  | TAS arived at 3pm
Visual Belts |  |  |  | Line Temp | 110.32 |  | 110.38
Vibration Norm/Rough | NORM | NORM | NORM | Line Pressure | 30.33 |  | 29.52
Cooling Water Pumps |  |  |  | Flow Rate GPM | 37.8 |  | 36.58
Vibration Norm/Rough | NORM | NORM | NORM | Cooling Water Little Hot Well
Temp Hot/Cold/Norm | NORM | NORM | NORM | Line Temp | 147.14 |  | 147.07
Blow Down Pump |  |  |  | Line Pressure | 76.44 |  | 76.16
Vibration Norm/Rough | NORM | NORM | NORM | Flow Rate GPM | 106.4 |  | 105.61
Oil Level Low/High/Norm | NORM | NORM | NORM | Well #1 Production Cooling Water Injection Wells
Temp Hot/Cold/Norm | NORM | NORM | NORM | Vibration Norm/Rough | NORM |  | NORM
Lube Oil Pumps |  |  |  | Pump Oil Level High/Norm/Low | NORM |  | NORM
Vibration Norm/Rough | NORM | NORM | NORM | Pump Temp Hot/Cold/Norm | NORM |  | NORM
Oil Level | 11.91 | 11.83 | 11.76 | Oil Pump Run Pump Tubes Good | NORM |  | NORM
Temp | 124.65 | 127.27 | 127.78 | Oil Pump ISO 100 55 Gal Level | NORM |  | NORM
High Pressure Liquid Pump |  |  |  | Nitrogen Level/Well Level | 285
Vibration Norm/Rough | NORM | NORM | NORM | Brine Temp | 240.16 |  | 240.16
Temp High/Norm/Low | NORM | NORM | NORM | Brine Pressure | 52 |  | 51.84
Oil Upper High/Norm/Low | NORM | NORM | NORM | Flow Rate GPM | 1053 |  | 1056
Oil Lower High/Norm/Low | NORM | NORM | NORM | Well #2 Production Cooling Water Injection Wells
Seal Pressure | 278.36 | 295.72 | 302.93 | Vibration Norm/Rough | NORM |  | NORM
Seal Motor On/Off | OFF |  | OFF | Pump Oil Level High/Norm/Low | NORM |  | NORM
Vibration Norm/Rough | 0 | NORM | 0 | Pump Temp Hot/Cold/Norm | NORM |  | NORM
Temp | 79.23 | 99.83 | 96.62 | Oil Pump Run Pump Tubes Good | NORM |  | NORM
Cooling Water & Injection Well |  |  |  | Oil Pump ISO 100 55 Gal Level | NORM |  | NORM
Line Temp | 156.06 |  | 157.13 | Nitrogen Level/Well Level | 189
Line Pressure | 61.81 |  |  | Brine Temp | 229.19 |  | 229.19
|  |  |  | Brine Pressure | 71.05 |  | 71.1
|  |  |  | Flow Rate GPM | 1742 |  | 1710
HPLP SO DAILY CHECK LOG
Day | 7AM | 11AM | 3PM | Swing/Grave | 7PM | 11PM | 3AM
HPLP Outlet Press PIT 100 | 339.67 | 340.39 | 341.71 | HPLP Outlet Press PIT 100 | 341.75 | 340.35 | 338.62
HPLP SO Cool Out Press PIT 560 | 278.36 | 295.72 | 302.93 | HPLP SO Cool Out Press PIT 560 | 288.31 | 280.95 | 275.53
HPLP Seal Chamb Press PITS 143A | 243.04 | 246.6 | 248.51 | HPLP Seal Chamb Press PITS 143A | 246.85 | 243.85 | 241.82
HPLP Seal Face DP | 35.3 | 49.11 | 54.46 | HPLP Seal Face DP | 41.5 | 37.09 | 33.66
HPLP SO Cool In Temp TIT 562 | 75.09 | 97.11 | 92.76 | HPLP SO Cool In Temp TIT 562 | 78.11 | 88.8 | 75.09
HPLP Cool Out Temp TIT 563 | 79.23 | 99.83 | 96.62 | HPLP Cool Out Temp TIT 563 | 80.86 | 90.15 | 78.19
Date | 2016-10-12
Time | 7:00 | 11:00 | 15:00 | Time | 7:00 | 11:00 | 15:00
Binary Cooling Tower |  |  |  | Cooling Water Well 4
Visual Belts | NORM | NORM | NORM | Line Temp | 110.38
Vibration Norm/Rough | NORM | NORM | NORM | Line Pressure | 32.89
Cooling Water Pumps |  |  |  | Flow Rate GPM | 40.15
Vibration Norm/Rough | NORM | NORM | NORM | Cooling Water Little Hot Well
Temp Hot/Cold/Norm | NORM | NORM | NORM | Line Temp | 147.14
Blow Down Pump |  |  |  | Line Pressure | 75.69 |  |  | reed electric on site at 10am removed motor at injection well drilled out mounting base for motor reinstall motor and do alignment
Vibration Norm/Rough | NORM | NORM | NORM | Flow Rate GPM | 105.35 |  |  | started injection well motor at 3pm and closed pond vavle sent all water down injection well
Oil Level Low/High/Norm | NORM | NORM | NORM | Well #1 Production Cooling Water Injection Wells
Temp Hot/Cold/Norm | NORM | NORM | NORM | Vibration Norm/Rough | NORM |  | NORM | 9.30pm corky opend pond vavle 6 percent presure getting close to 60 psi came in the moring turned well 1 vfd down from 80 percnt
Lube Oil Pumps |  |  |  | Pump Oil Level High/Norm/Low | NORM |  | NORM | to 78 percent to 78 percent closed pond vavle 100 percent brine supply presure 58 psi
Vibration Norm/Rough | NORM | NORM | NORM | Pump Temp Hot/Cold/Norm | NORM |  | NORM
Oil Level | 11.99 |  |  | Oil Pump Run Pump Tubes Good | NORM |  | NORM | chris with TAS started removing water from refrigerant at 4.30pm and pulled a refrigerant sampel before starting
Temp | 123.52 |  |  | Oil Pump ISO 100 55 Gal Level | NORM |  | NORM
High Pressure Liquid Pump |  |  |  | Nitrogen Level/Well Level
Vibration Norm/Rough | NORM | NORM | NORM | Brine Temp | 240.16
Temp High/Norm/Low | NORM | NORM | NORM | Brine Pressure | 52.64
Oil Upper High/Norm/Low | NORM | NORM | NORM | Flow Rate GPM | 1055
Oil Lower High/Norm/Low | NORM | NORM | NORM | Well #2 Production Cooling Water Injection Wells
Seal Pressure | 272.91 |  |  | Vibration Norm/Rough | NORM |  | NORM
Seal Motor On/Off | OFF | OFF | OFF | Pump Oil Level High/Norm/Low | NORM |  | NORM
Vibration Norm/Rough | 0 | 0 | 0 | Pump Temp Hot/Cold/Norm | NORM |  | NORM
Temp | 76.11 |  |  | Oil Pump Run Pump Tubes Good | NORM |  | NORM
Cooling Water & Injection Well |  |  |  | Oil Pump ISO 100 55 Gal Level | NORM |  | NORM
Line Temp | 155.67 |  |  | Nitrogen Level/Well Level
Line Pressure | 62.35 |  |  | Brine Temp | 229.19
|  |  |  | Brine Pressure | 71.59
|  |  |  | Flow Rate GPM | 1700
HPLP SO DAILY CHECK LOG
Day | 7AM | 11AM | 3PM | Swing/Grave | 7PM | 11PM | 3AM
HPLP Outlet Press PIT 100 | 338.66 | 338.68 | 340.01 | HPLP Outlet Press PIT 100 | 320.23 | 319.66 | 320.88
HPLP SO Cool Out Press PIT 560 | 272.91 | 293.14 | 299.51 | HPLP SO Cool Out Press PIT 560 | 294.24 | 289.85 | 288.04
HPLP Seal Chamb Press PITS 143A | 241.68 | 243.65 | 248.02 | HPLP Seal Chamb Press PITS 143A | 242.82 | 241.63 | 242.11
HPLP Seal Face DP | 31.2 | 49.51 | 51.5 | HPLP Seal Face DP | 51.45 | 48.28 | 46
HPLP SO Cool In Temp TIT 562 | 72.52 | 85.29 | 88.96 | HPLP SO Cool In Temp TIT 562 | 95.75 | 96.02 | 92.34
HPLP Cool Out Temp TIT 563 | 76.11 | 91.91 | 92.12 | HPLP Cool Out Temp TIT 563 | 96.4 | 97.56 | 93.92
Date | FRIDAY OCTOBER 14, 2016
Time | 7:00 | 11:00 | 15:00 | Time | 7:00 | 11:00 | 15:00
Binary Cooling Tower |  |  |  | Cooling Water Well 4
Visual Belts | NORM | NORM | NORM | Line Temp | 110.38 |  | 110.43
Vibration Norm/Rough | NORM | NORM | NORM | Line Pressure | 30.16 |  | 31.88
Cooling Water Pumps |  |  |  | Flow Rate GPM | 36.15 |  | 37.59
Vibration Norm/Rough | NORM | NORM | NORM | Cooling Water Little Hot Well
Temp Hot/Cold/Norm | NORM | NORM | NORM | Line Temp | 147.19 |  | 147.4
Blow Down Pump |  |  |  | Line Pressure | 75.95 |  | 75.9
Vibration Norm/Rough | NORM | NORM | NORM | Flow Rate GPM | 104.81 |  | 103.96
Oil Level Low/High/Norm | NORM | NORM | NORM | Well #1 Production Cooling Water Injection Wells
Temp Hot/Cold/Norm | NORM | NORM | NORM | Vibration Norm/Rough | NORM |  | NORM
Lube Oil Pumps |  |  |  | Pump Oil Level High/Norm/Low | NORM |  | NORM
Vibration Norm/Rough | NORM | NORM | NORM | Pump Temp Hot/Cold/Norm | NORM |  | NORM
Oil Level | 11.92 | 11.87 | 11.84 | Oil Pump Run Pump Tubes Good | NORM |  | NORM
Temp | 124.09 | 124.92 | 125.15 | Oil Pump ISO 100 55 Gal Level | NORM |  | NORM
High Pressure Liquid Pump |  |  |  | Nitrogen Level/Well Level | 277.2 |  | 279
Vibration Norm/Rough | NORM | NORM | NORM | Brine Temp | 240.03 |  | 240.03
Temp High/Norm/Low | NORM | NORM | NORM | Brine Pressure | 55.79 |  | 56.11
Oil Upper High/Norm/Low | NORM | NORM | NORM | Flow Rate GPM | 996 |  | 1010
Oil Lower High/Norm/Low | NORM | NORM | NORM | Well #2 Production Cooling Water Injection Wells
Seal Pressure | 283.72 | 289.27 | 296.24 | Vibration Norm/Rough | NORM |  | NORM
Seal Motor On/Off | OFF | OFF | OFF | Pump Oil Level High/Norm/Low | NORM |  | NORM
Vibration Norm/Rough | 0 | 0 | 0 | Pump Temp Hot/Cold/Norm | NORM |  | NORM
Temp | 80.96 | 88.15 | 94.06 | Oil Pump Run Pump Tubes Good | NORM |  | NORM
Cooling Water & Injection Well |  |  |  | Oil Pump ISO 100 55 Gal Level | NORM |  | NORM
Line Temp | 156.35 |  | 156.94 | Nitrogen Level/Well Level | 186.8 |  | 187.7
Line Pressure | 63 |  | 63.1 | Brine Temp | 229.19 |  | 229.31
INJ PUMP | 143.24 |  | 143.82 | Brine Pressure | 75 |  | 75.1
|  |  |  | Flow Rate GPM | 1800 |  | 1700
HPLP SO DAILY CHECK LOG
Day | 7AM | 11AM | 3PM | Swing/Grave | 7PM | 11PM | 3AM
HPLP Outlet Press PIT 100 | 321.05 | 317.33 | 318.52 | HPLP Outlet Press PIT 100 | 318.4 | 331.95
HPLP SO Cool Out Press PIT 560 | 283.72 | 289.27 | 296.24 | HPLP SO Cool Out Press PIT 560 | 288.39 | 278.96
HPLP Seal Chamb Press PITS 143A | 242.51 | 239.81 | 241.55 | HPLP Seal Chamb Press PITS 143A | 240.59 | 238.32
HPLP Seal Face DP | 41.32 | 49.43 | 54.61 | HPLP Seal Face DP | 47.86 | 40.71
HPLP SO Cool In Temp TIT 562 | 77.95 | 85.25 | 91.58 | HPLP SO Cool In Temp TIT 562 | 82.41 | 74.9
HPLP Cool Out Temp TIT 563 | 80.96 | 88.15 | 94.06 | HPLP Cool Out Temp TIT 563 | 84.97 | 77.73
Date | SATURDAY, OCTOBER 15, 2016
Time | 7:00 | 11:00 | 15:00 | Time | 7:00 | 11:00 | 15:00
Binary Cooling Tower |  |  |  | Cooling Water Well 4
Visual Belts | NORM | NORM | NORM | Line Temp
Vibration Norm/Rough | NORM | NORM | NORM | Line Pressure
Cooling Water Pumps |  |  |  | Flow Rate GPM
Vibration Norm/Rough | NORM | NORM | NORM | Cooling Water Little Hot Well
Temp Hot/Cold/Norm | NORM | NORM | NORM | Line Temp
Blow Down Pump |  |  |  | Line Pressure
Vibration Norm/Rough | NORM | NORM | NORM | Flow Rate GPM
Oil Level Low/High/Norm | NORM | NORM | NORM | Well #1 Production Cooling Water Injection Wells
Temp Hot/Cold/Norm | NORM | NORM | NORM | Vibration Norm/Rough | NORM |  | NORM
Lube Oil Pumps |  |  |  | Pump Oil Level High/Norm/Low | NORM |  | NORM
Vibration Norm/Rough | NORM | NORM | NORM | Pump Temp Hot/Cold/Norm | NORM |  | NORM
Oil Level |  |  |  | Oil Pump Run Pump Tubes Good | NORM |  | NORM
Temp |  |  |  | Oil Pump ISO 100 55 Gal Level | NORM |  | NORM
High Pressure Liquid Pump |  |  |  | Nitrogen Level/Well Level
Vibration Norm/Rough | NORM | NORM | NORM | Brine Temp
Temp High/Norm/Low | NORM | NORM | NORM | Brine Pressure
Oil Upper High/Norm/Low | NORM | NORM | NORM | Flow Rate GPM
Oil Lower High/Norm/Low | NORM | NORM | NORM | Well #2 Production Cooling Water Injection Wells
Seal Pressure |  |  |  | Vibration Norm/Rough | NORM |  | NORM
Seal Motor On/Off | OFF | OFF | OFF | Pump Oil Level High/Norm/Low | NORM |  | NORM
Vibration Norm/Rough | 0 | 0 | 0 | Pump Temp Hot/Cold/Norm | NORM |  | NORM
Temp |  |  |  | Oil Pump Run Pump Tubes Good | NORM |  | NORM
Cooling Water & Injection Well |  |  |  | Oil Pump ISO 100 55 Gal Level | NORM |  | NORM
Line Temp |  |  |  | Nitrogen Level/Well Level
Line Pressure |  |  |  | Brine Temp
Brine Pressure
Flow Rate GPM
HPLP SO DAILY CHECK LOG
Day | 7AM | 11AM | 3PM | Swing/Grave | 7PM | 11PM | 3AM
HPLP Outlet Press PIT 100 |  |  |  | HPLP Outlet Press PIT 100
HPLP SO Cool Out Press PIT 560 |  |  |  | HPLP SO Cool Out Press PIT 560
HPLP Seal Chamb Press PITS 143A |  |  |  | HPLP Seal Chamb Press PITS 143A
HPLP Seal Face DP |  |  |  | HPLP Seal Face DP
HPLP SO Cool In Temp TIT 562 |  |  |  | HPLP SO Cool In Temp TIT 562
HPLP Cool Out Temp TIT 563 |  |  |  | HPLP Cool Out Temp TIT 563
Date
Time | 7:00 | 11:00 | 15:00 | Time | 7:00 | 11:00 | 15:00
Binary Cooling Tower |  |  |  | Cooling Water Well 4
Visual Belts | NORM | NORM | NORM | Line Temp
Vibration Norm/Rough | NORM | NORM | NORM | Line Pressure
Cooling Water Pumps |  |  |  | Flow Rate GPM
Vibration Norm/Rough | NORM | NORM | NORM | Cooling Water Little Hot Well
Temp Hot/Cold/Norm | NORM | NORM | NORM | Line Temp
Blow Down Pump |  |  |  | Line Pressure
Vibration Norm/Rough | NORM | NORM | NORM | Flow Rate GPM
Oil Level Low/High/Norm | NORM | NORM | NORM | Well #1 Production Cooling Water Injection Wells
Temp Hot/Cold/Norm | NORM | NORM | NORM | Vibration Norm/Rough | NORM |  | NORM
Lube Oil Pumps |  |  |  | Pump Oil Level High/Norm/Low | NORM |  | NORM
Vibration Norm/Rough | NORM | NORM | NORM | Pump Temp Hot/Cold/Norm | NORM |  | NORM
Oil Level |  |  |  | Oil Pump Run Pump Tubes Good | NORM |  | NORM
Temp |  |  |  | Oil Pump ISO 100 55 Gal Level | NORM |  | NORM
High Pressure Liquid Pump |  |  |  | Nitrogen Level/Well Level
Vibration Norm/Rough | NORM | NORM | NORM | Brine Temp
Temp High/Norm/Low | NORM | NORM | NORM | Brine Pressure
Oil Upper High/Norm/Low | NORM | NORM | NORM | Flow Rate GPM
Oil Lower High/Norm/Low | NORM | NORM | NORM | Well #2 Production Cooling Water Injection Wells
Seal Pressure |  |  |  | Vibration Norm/Rough | NORM |  | NORM
Seal Motor On/Off | OFF | OFF | OFF | Pump Oil Level High/Norm/Low | NORM |  | NORM
Vibration Norm/Rough | 0 | 0 | 0 | Pump Temp Hot/Cold/Norm | NORM |  | NORM
Temp |  |  |  | Oil Pump Run Pump Tubes Good | NORM |  | NORM
Cooling Water & Injection Well |  |  |  | Oil Pump ISO 100 55 Gal Level | NORM |  | NORM
Line Temp |  |  |  | Nitrogen Level/Well Level
Line Pressure |  |  |  | Brine Temp
Brine Pressure
Flow Rate GPM
HPLP SO DAILY CHECK LOG
Day | 7AM | 11AM | 3PM | Swing/Grave | 7PM | 11PM | 3AM
HPLP Outlet Press PIT 100 |  |  |  | HPLP Outlet Press PIT 100
HPLP SO Cool Out Press PIT 560 |  |  |  | HPLP SO Cool Out Press PIT 560
HPLP Seal Chamb Press PITS 143A |  |  |  | HPLP Seal Chamb Press PITS 143A
HPLP Seal Face DP |  |  |  | HPLP Seal Face DP
HPLP SO Cool In Temp TIT 562 |  |  |  | HPLP SO Cool In Temp TIT 562
HPLP Cool Out Temp TIT 563 |  |  |  | HPLP Cool Out Temp TIT 563
Date
Time | 7:00 | 11:00 | 15:00 | Time | 7:00 | 11:00 | 15:00
Binary Cooling Tower |  |  |  | Cooling Water Well 4
Visual Belts | NORM | NORM | NORM | Line Temp
Vibration Norm/Rough | NORM | NORM | NORM | Line Pressure
Cooling Water Pumps |  |  |  | Flow Rate GPM
Vibration Norm/Rough | NORM | NORM | NORM | Cooling Water Little Hot Well
Temp Hot/Cold/Norm | NORM | NORM | NORM | Line Temp
Blow Down Pump |  |  |  | Line Pressure
Vibration Norm/Rough | NORM | NORM | NORM | Flow Rate GPM
Oil Level Low/High/Norm | NORM | NORM | NORM | Well #1 Production Cooling Water Injection Wells
Temp Hot/Cold/Norm | NORM | NORM | NORM | Vibration Norm/Rough | NORM |  | NORM
Lube Oil Pumps |  |  |  | Pump Oil Level High/Norm/Low | NORM |  | NORM
Vibration Norm/Rough | NORM | NORM | NORM | Pump Temp Hot/Cold/Norm | NORM |  | NORM
Oil Level |  |  |  | Oil Pump Run Pump Tubes Good | NORM |  | NORM
Temp |  |  |  | Oil Pump ISO 100 55 Gal Level | NORM |  | NORM
High Pressure Liquid Pump |  |  |  | Nitrogen Level/Well Level
Vibration Norm/Rough | NORM | NORM | NORM | Brine Temp
Temp High/Norm/Low | NORM | NORM | NORM | Brine Pressure
Oil Upper High/Norm/Low | NORM | NORM | NORM | Flow Rate GPM
Oil Lower High/Norm/Low | NORM | NORM | NORM | Well #2 Production Cooling Water Injection Wells
Seal Pressure |  |  |  | Vibration Norm/Rough | NORM |  | NORM
Seal Motor On/Off | OFF | OFF | OFF | Pump Oil Level High/Norm/Low | NORM |  | NORM
Vibration Norm/Rough | 0 | 0 | 0 | Pump Temp Hot/Cold/Norm | NORM |  | NORM
Temp |  |  |  | Oil Pump Run Pump Tubes Good | NORM |  | NORM
Cooling Water & Injection Well |  |  |  | Oil Pump ISO 100 55 Gal Level | NORM |  | NORM
Line Temp |  |  |  | Nitrogen Level/Well Level
Line Pressure |  |  |  | Brine Temp
Brine Pressure
Flow Rate GPM
HPLP SO DAILY CHECK LOG
Day | 7AM | 11AM | 3PM | Swing/Grave | 7PM | 11PM | 3AM
HPLP Outlet Press PIT 100 |  |  |  | HPLP Outlet Press PIT 100
HPLP SO Cool Out Press PIT 560 |  |  |  | HPLP SO Cool Out Press PIT 560
HPLP Seal Chamb Press PITS 143A |  |  |  | HPLP Seal Chamb Press PITS 143A
HPLP Seal Face DP |  |  |  | HPLP Seal Face DP
HPLP SO Cool In Temp TIT 562 |  |  |  | HPLP SO Cool In Temp TIT 562
HPLP Cool Out Temp TIT 563 |  |  |  | HPLP Cool Out Temp TIT 563
Date
Time | 7:00 | 11:00 | 15:00 | Time | 7:00 | 11:00 | 15:00
Binary Cooling Tower |  |  |  | Cooling Water Well 4
Visual Belts | NORM | NORM | NORM | Line Temp
Vibration Norm/Rough | NORM | NORM | NORM | Line Pressure
Cooling Water Pumps |  |  |  | Flow Rate GPM
Vibration Norm/Rough | NORM | NORM | NORM | Cooling Water Little Hot Well
Temp Hot/Cold/Norm | NORM | NORM | NORM | Line Temp
Blow Down Pump |  |  |  | Line Pressure
Vibration Norm/Rough | NORM | NORM | NORM | Flow Rate GPM
Oil Level Low/High/Norm | NORM | NORM | NORM | Well #1 Production Cooling Water Injection Wells
Temp Hot/Cold/Norm | NORM | NORM | NORM | Vibration Norm/Rough | NORM |  | NORM
Lube Oil Pumps |  |  |  | Pump Oil Level High/Norm/Low | NORM |  | NORM
Vibration Norm/Rough | NORM | NORM | NORM | Pump Temp Hot/Cold/Norm | NORM |  | NORM
Oil Level |  |  |  | Oil Pump Run Pump Tubes Good | NORM |  | NORM
Temp |  |  |  | Oil Pump ISO 100 55 Gal Level | NORM |  | NORM
High Pressure Liquid Pump |  |  |  | Nitrogen Level/Well Level
Vibration Norm/Rough | NORM | NORM | NORM | Brine Temp
Temp High/Norm/Low | NORM | NORM | NORM | Brine Pressure
Oil Upper High/Norm/Low | NORM | NORM | NORM | Flow Rate GPM
Oil Lower High/Norm/Low | NORM | NORM | NORM | Well #2 Production Cooling Water Injection Wells
Seal Pressure |  |  |  | Vibration Norm/Rough | NORM |  | NORM
Seal Motor On/Off | OFF | OFF | OFF | Pump Oil Level High/Norm/Low | NORM |  | NORM
Vibration Norm/Rough | 0 | 0 | 0 | Pump Temp Hot/Cold/Norm | NORM |  | NORM
Temp |  |  |  | Oil Pump Run Pump Tubes Good | NORM |  | NORM
Cooling Water & Injection Well |  |  |  | Oil Pump ISO 100 55 Gal Level | NORM |  | NORM
Line Temp |  |  |  | Nitrogen Level/Well Level
Line Pressure |  |  |  | Brine Temp
Brine Pressure
Flow Rate GPM
HPLP SO DAILY CHECK LOG
Day | 7AM | 11AM | 3PM | Swing/Grave | 7PM | 11PM | 3AM
HPLP Outlet Press PIT 100 |  |  |  | HPLP Outlet Press PIT 100
HPLP SO Cool Out Press PIT 560 |  |  |  | HPLP SO Cool Out Press PIT 560
HPLP Seal Chamb Press PITS 143A |  |  |  | HPLP Seal Chamb Press PITS 143A
HPLP Seal Face DP |  |  |  | HPLP Seal Face DP
HPLP SO Cool In Temp TIT 562 |  |  |  | HPLP SO Cool In Temp TIT 562
HPLP Cool Out Temp TIT 563 |  |  |  | HPLP Cool Out Temp TIT 563
Date
Time | 7:00 | 11:00 | 15:00 | Time | 7:00 | 11:00 | 15:00
Binary Cooling Tower |  |  |  | Cooling Water Well 4
Visual Belts | NORM | NORM | NORM | Line Temp
Vibration Norm/Rough | NORM | NORM | NORM | Line Pressure
Cooling Water Pumps |  |  |  | Flow Rate GPM
Vibration Norm/Rough | NORM | NORM | NORM | Cooling Water Little Hot Well
Temp Hot/Cold/Norm | NORM | NORM | NORM | Line Temp
Blow Down Pump |  |  |  | Line Pressure
Vibration Norm/Rough | NORM | NORM | NORM | Flow Rate GPM
Oil Level Low/High/Norm | NORM | NORM | NORM | Well #1 Production Cooling Water Injection Wells
Temp Hot/Cold/Norm | NORM | NORM | NORM | Vibration Norm/Rough | NORM |  | NORM
Lube Oil Pumps |  |  |  | Pump Oil Level High/Norm/Low | NORM |  | NORM
Vibration Norm/Rough | NORM | NORM | NORM | Pump Temp Hot/Cold/Norm | NORM |  | NORM
Oil Level |  |  |  | Oil Pump Run Pump Tubes Good | NORM |  | NORM
Temp |  |  |  | Oil Pump ISO 100 55 Gal Level | NORM |  | NORM
High Pressure Liquid Pump |  |  |  | Nitrogen Level/Well Level
Vibration Norm/Rough | NORM | NORM | NORM | Brine Temp
Temp High/Norm/Low | NORM | NORM | NORM | Brine Pressure
Oil Upper High/Norm/Low | NORM | NORM | NORM | Flow Rate GPM
Oil Lower High/Norm/Low | NORM | NORM | NORM | Well #2 Production Cooling Water Injection Wells
Seal Pressure |  |  |  | Vibration Norm/Rough | NORM |  | NORM
Seal Motor On/Off | OFF | OFF | OFF | Pump Oil Level High/Norm/Low | NORM |  | NORM
Vibration Norm/Rough | 0 | 0 | 0 | Pump Temp Hot/Cold/Norm | NORM |  | NORM
Temp |  |  |  | Oil Pump Run Pump Tubes Good | NORM |  | NORM
Cooling Water & Injection Well |  |  |  | Oil Pump ISO 100 55 Gal Level | NORM |  | NORM
Line Temp |  |  |  | Nitrogen Level/Well Level
Line Pressure |  |  |  | Brine Temp
Brine Pressure
Flow Rate GPM
HPLP SO DAILY CHECK LOG
Day | 7AM | 11AM | 3PM | Swing/Grave | 7PM | 11PM | 3AM
HPLP Outlet Press PIT 100 |  |  |  | HPLP Outlet Press PIT 100
HPLP SO Cool Out Press PIT 560 |  |  |  | HPLP SO Cool Out Press PIT 560
HPLP Seal Chamb Press PITS 143A |  |  |  | HPLP Seal Chamb Press PITS 143A
HPLP Seal Face DP |  |  |  | HPLP Seal Face DP
HPLP SO Cool In Temp TIT 562 |  |  |  | HPLP SO Cool In Temp TIT 562
HPLP Cool Out Temp TIT 563 |  |  |  | HPLP Cool Out Temp TIT 563
Date
Time | 7:00 | 11:00 | 15:00 | Time | 7:00 | 11:00 | 15:00
Binary Cooling Tower |  |  |  | Cooling Water Well 4
Visual Belts | NORM | NORM | NORM | Line Temp
Vibration Norm/Rough | NORM | NORM | NORM | Line Pressure
Cooling Water Pumps |  |  |  | Flow Rate GPM
Vibration Norm/Rough | NORM | NORM | NORM | Cooling Water Little Hot Well
Temp Hot/Cold/Norm | NORM | NORM | NORM | Line Temp
Blow Down Pump |  |  |  | Line Pressure
Vibration Norm/Rough | NORM | NORM | NORM | Flow Rate GPM
Oil Level Low/High/Norm | NORM | NORM | NORM | Well #1 Production Cooling Water Injection Wells
Temp Hot/Cold/Norm | NORM | NORM | NORM | Vibration Norm/Rough | NORM |  | NORM
Lube Oil Pumps |  |  |  | Pump Oil Level High/Norm/Low | NORM |  | NORM
Vibration Norm/Rough | NORM | NORM | NORM | Pump Temp Hot/Cold/Norm | NORM |  | NORM
Oil Level |  |  |  | Oil Pump Run Pump Tubes Good | NORM |  | NORM
Temp |  |  |  | Oil Pump ISO 100 55 Gal Level | NORM |  | NORM
High Pressure Liquid Pump |  |  |  | Nitrogen Level/Well Level
Vibration Norm/Rough | NORM | NORM | NORM | Brine Temp
Temp High/Norm/Low | NORM | NORM | NORM | Brine Pressure
Oil Upper High/Norm/Low | NORM | NORM | NORM | Flow Rate GPM
Oil Lower High/Norm/Low | NORM | NORM | NORM | Well #2 Production Cooling Water Injection Wells
Seal Pressure |  |  |  | Vibration Norm/Rough | NORM |  | NORM
Seal Motor On/Off | OFF | OFF | OFF | Pump Oil Level High/Norm/Low | NORM |  | NORM
Vibration Norm/Rough | 0 | 0 | 0 | Pump Temp Hot/Cold/Norm | NORM |  | NORM
Temp |  |  |  | Oil Pump Run Pump Tubes Good | NORM |  | NORM
Cooling Water & Injection Well |  |  |  | Oil Pump ISO 100 55 Gal Level | NORM |  | NORM
Line Temp |  |  |  | Nitrogen Level/Well Level
Line Pressure |  |  |  | Brine Temp
Brine Pressure
Flow Rate GPM
HPLP SO DAILY CHECK LOG
Day | 7AM | 11AM | 3PM | Swing/Grave | 7PM | 11PM | 3AM
HPLP Outlet Press PIT 100 |  |  |  | HPLP Outlet Press PIT 100
HPLP SO Cool Out Press PIT 560 |  |  |  | HPLP SO Cool Out Press PIT 560
HPLP Seal Chamb Press PITS 143A |  |  |  | HPLP Seal Chamb Press PITS 143A
HPLP Seal Face DP |  |  |  | HPLP Seal Face DP
HPLP SO Cool In Temp TIT 562 |  |  |  | HPLP SO Cool In Temp TIT 562
HPLP Cool Out Temp TIT 563 |  |  |  | HPLP Cool Out Temp TIT 563
Date
Time | 7:00 | 11:00 | 15:00 | Time | 7:00 | 11:00 | 15:00
Binary Cooling Tower |  |  |  | Cooling Water Well 4
Visual Belts | NORM | NORM | NORM | Line Temp
Vibration Norm/Rough | NORM | NORM | NORM | Line Pressure
Cooling Water Pumps |  |  |  | Flow Rate GPM
Vibration Norm/Rough | NORM | NORM | NORM | Cooling Water Little Hot Well
Temp Hot/Cold/Norm | NORM | NORM | NORM | Line Temp
Blow Down Pump |  |  |  | Line Pressure
Vibration Norm/Rough | NORM | NORM | NORM | Flow Rate GPM
Oil Level Low/High/Norm | NORM | NORM | NORM | Well #1 Production Cooling Water Injection Wells
Temp Hot/Cold/Norm | NORM | NORM | NORM | Vibration Norm/Rough | NORM |  | NORM
Lube Oil Pumps |  |  |  | Pump Oil Level High/Norm/Low | NORM |  | NORM
Vibration Norm/Rough | NORM | NORM | NORM | Pump Temp Hot/Cold/Norm | NORM |  | NORM
Oil Level |  |  |  | Oil Pump Run Pump Tubes Good | NORM |  | NORM
Temp |  |  |  | Oil Pump ISO 100 55 Gal Level | NORM |  | NORM
High Pressure Liquid Pump |  |  |  | Nitrogen Level/Well Level
Vibration Norm/Rough | NORM | NORM | NORM | Brine Temp
Temp High/Norm/Low | NORM | NORM | NORM | Brine Pressure
Oil Upper High/Norm/Low | NORM | NORM | NORM | Flow Rate GPM
Oil Lower High/Norm/Low | NORM | NORM | NORM | Well #2 Production Cooling Water Injection Wells
Seal Pressure |  |  |  | Vibration Norm/Rough | NORM |  | NORM
Seal Motor On/Off | OFF | OFF | OFF | Pump Oil Level High/Norm/Low | NORM |  | NORM
Vibration Norm/Rough | 0 | 0 | 0 | Pump Temp Hot/Cold/Norm | NORM |  | NORM
Temp |  |  |  | Oil Pump Run Pump Tubes Good | NORM |  | NORM
Cooling Water & Injection Well |  |  |  | Oil Pump ISO 100 55 Gal Level | NORM |  | NORM
Line Temp |  |  |  | Nitrogen Level/Well Level
Line Pressure |  |  |  | Brine Temp
Brine Pressure
Flow Rate GPM
HPLP SO DAILY CHECK LOG
Day | 7AM | 11AM | 3PM | Swing/Grave | 7PM | 11PM | 3AM
HPLP Outlet Press PIT 100 |  |  |  | HPLP Outlet Press PIT 100
HPLP SO Cool Out Press PIT 560 |  |  |  | HPLP SO Cool Out Press PIT 560
HPLP Seal Chamb Press PITS 143A |  |  |  | HPLP Seal Chamb Press PITS 143A
HPLP Seal Face DP |  |  |  | HPLP Seal Face DP
HPLP SO Cool In Temp TIT 562 |  |  |  | HPLP SO Cool In Temp TIT 562
HPLP Cool Out Temp TIT 563 |  |  |  | HPLP Cool Out Temp TIT 563
Date
Time | 7:00 | 11:00 | 15:00 | Time | 7:00 | 11:00 | 15:00
Binary Cooling Tower |  |  |  | Cooling Water Well 4
Visual Belts | NORM | NORM | NORM | Line Temp
Vibration Norm/Rough | NORM | NORM | NORM | Line Pressure
Cooling Water Pumps |  |  |  | Flow Rate GPM
Vibration Norm/Rough | NORM | NORM | NORM | Cooling Water Little Hot Well
Temp Hot/Cold/Norm | NORM | NORM | NORM | Line Temp
Blow Down Pump |  |  |  | Line Pressure
Vibration Norm/Rough | NORM | NORM | NORM | Flow Rate GPM
Oil Level Low/High/Norm | NORM | NORM | NORM | Well #1 Production Cooling Water Injection Wells
Temp Hot/Cold/Norm | NORM | NORM | NORM | Vibration Norm/Rough | NORM |  | NORM
Lube Oil Pumps |  |  |  | Pump Oil Level High/Norm/Low | NORM |  | NORM
Vibration Norm/Rough | NORM | NORM | NORM | Pump Temp Hot/Cold/Norm | NORM |  | NORM
Oil Level |  |  |  | Oil Pump Run Pump Tubes Good | NORM |  | NORM
Temp |  |  |  | Oil Pump ISO 100 55 Gal Level | NORM |  | NORM
High Pressure Liquid Pump |  |  |  | Nitrogen Level/Well Level
Vibration Norm/Rough | NORM | NORM | NORM | Brine Temp
Temp High/Norm/Low | NORM | NORM | NORM | Brine Pressure
Oil Upper High/Norm/Low | NORM | NORM | NORM | Flow Rate GPM
Oil Lower High/Norm/Low | NORM | NORM | NORM | Well #2 Production Cooling Water Injection Wells
Seal Pressure |  |  |  | Vibration Norm/Rough | NORM |  | NORM
Seal Motor On/Off | OFF | OFF | OFF | Pump Oil Level High/Norm/Low | NORM |  | NORM
Vibration Norm/Rough | 0 | 0 | 0 | Pump Temp Hot/Cold/Norm | NORM |  | NORM
Temp |  |  |  | Oil Pump Run Pump Tubes Good | NORM |  | NORM
Cooling Water & Injection Well |  |  |  | Oil Pump ISO 100 55 Gal Level | NORM |  | NORM
Line Temp |  |  |  | Nitrogen Level/Well Level
Line Pressure |  |  |  | Brine Temp
Brine Pressure
Flow Rate GPM
HPLP SO DAILY CHECK LOG
Day | 7AM | 11AM | 3PM | Swing/Grave | 7PM | 11PM | 3AM
HPLP Outlet Press PIT 100 |  |  |  | HPLP Outlet Press PIT 100
HPLP SO Cool Out Press PIT 560 |  |  |  | HPLP SO Cool Out Press PIT 560
HPLP Seal Chamb Press PITS 143A |  |  |  | HPLP Seal Chamb Press PITS 143A
HPLP Seal Face DP |  |  |  | HPLP Seal Face DP
HPLP SO Cool In Temp TIT 562 |  |  |  | HPLP SO Cool In Temp TIT 562
HPLP Cool Out Temp TIT 563 |  |  |  | HPLP Cool Out Temp TIT 563
Date
Time | 7:00 | 11:00 | 15:00 | Time | 7:00 | 11:00 | 15:00
Binary Cooling Tower |  |  |  | Cooling Water Well 4
Visual Belts | NORM | NORM | NORM | Line Temp
Vibration Norm/Rough | NORM | NORM | NORM | Line Pressure
Cooling Water Pumps |  |  |  | Flow Rate GPM
Vibration Norm/Rough | NORM | NORM | NORM | Cooling Water Little Hot Well
Temp Hot/Cold/Norm | NORM | NORM | NORM | Line Temp
Blow Down Pump |  |  |  | Line Pressure
Vibration Norm/Rough | NORM | NORM | NORM | Flow Rate GPM
Oil Level Low/High/Norm | NORM | NORM | NORM | Well #1 Production Cooling Water Injection Wells
Temp Hot/Cold/Norm | NORM | NORM | NORM | Vibration Norm/Rough | NORM |  | NORM
Lube Oil Pumps |  |  |  | Pump Oil Level High/Norm/Low | NORM |  | NORM
Vibration Norm/Rough | NORM | NORM | NORM | Pump Temp Hot/Cold/Norm | NORM |  | NORM
Oil Level |  |  |  | Oil Pump Run Pump Tubes Good | NORM |  | NORM
Temp |  |  |  | Oil Pump ISO 100 55 Gal Level | NORM |  | NORM
High Pressure Liquid Pump |  |  |  | Nitrogen Level/Well Level
Vibration Norm/Rough | NORM | NORM | NORM | Brine Temp
Temp High/Norm/Low | NORM | NORM | NORM | Brine Pressure
Oil Upper High/Norm/Low | NORM | NORM | NORM | Flow Rate GPM
Oil Lower High/Norm/Low | NORM | NORM | NORM | Well #2 Production Cooling Water Injection Wells
Seal Pressure |  |  |  | Vibration Norm/Rough | NORM |  | NORM
Seal Motor On/Off | OFF | OFF | OFF | Pump Oil Level High/Norm/Low | NORM |  | NORM
Vibration Norm/Rough | 0 | 0 | 0 | Pump Temp Hot/Cold/Norm | NORM |  | NORM
Temp |  |  |  | Oil Pump Run Pump Tubes Good | NORM |  | NORM
Cooling Water & Injection Well |  |  |  | Oil Pump ISO 100 55 Gal Level | NORM |  | NORM
Line Temp |  |  |  | Nitrogen Level/Well Level
Line Pressure |  |  |  | Brine Temp
Brine Pressure
Flow Rate GPM
HPLP SO DAILY CHECK LOG
Day | 7AM | 11AM | 3PM | Swing/Grave | 7PM | 11PM | 3AM
HPLP Outlet Press PIT 100 |  |  |  | HPLP Outlet Press PIT 100
HPLP SO Cool Out Press PIT 560 |  |  |  | HPLP SO Cool Out Press PIT 560
HPLP Seal Chamb Press PITS 143A |  |  |  | HPLP Seal Chamb Press PITS 143A
HPLP Seal Face DP |  |  |  | HPLP Seal Face DP
HPLP SO Cool In Temp TIT 562 |  |  |  | HPLP SO Cool In Temp TIT 562
HPLP Cool Out Temp TIT 563 |  |  |  | HPLP Cool Out Temp TIT 563
Date
Time | 7:00 | 11:00 | 15:00 | Time | 7:00 | 11:00 | 15:00
Binary Cooling Tower |  |  |  | Cooling Water Well 4
Visual Belts | NORM | NORM | NORM | Line Temp
Vibration Norm/Rough | NORM | NORM | NORM | Line Pressure
Cooling Water Pumps |  |  |  | Flow Rate GPM
Vibration Norm/Rough | NORM | NORM | NORM | Cooling Water Little Hot Well
Temp Hot/Cold/Norm | NORM | NORM | NORM | Line Temp
Blow Down Pump |  |  |  | Line Pressure
Vibration Norm/Rough | NORM | NORM | NORM | Flow Rate GPM
Oil Level Low/High/Norm | NORM | NORM | NORM | Well #1 Production Cooling Water Injection Wells
Temp Hot/Cold/Norm | NORM | NORM | NORM | Vibration Norm/Rough | NORM |  | NORM
Lube Oil Pumps |  |  |  | Pump Oil Level High/Norm/Low | NORM |  | NORM
Vibration Norm/Rough | NORM | NORM | NORM | Pump Temp Hot/Cold/Norm | NORM |  | NORM
Oil Level |  |  |  | Oil Pump Run Pump Tubes Good | NORM |  | NORM
Temp |  |  |  | Oil Pump ISO 100 55 Gal Level | NORM |  | NORM
High Pressure Liquid Pump |  |  |  | Nitrogen Level/Well Level
Vibration Norm/Rough | NORM | NORM | NORM | Brine Temp
Temp High/Norm/Low | NORM | NORM | NORM | Brine Pressure
Oil Upper High/Norm/Low | NORM | NORM | NORM | Flow Rate GPM
Oil Lower High/Norm/Low | NORM | NORM | NORM | Well #2 Production Cooling Water Injection Wells
Seal Pressure |  |  |  | Vibration Norm/Rough | NORM |  | NORM
Seal Motor On/Off | OFF | OFF | OFF | Pump Oil Level High/Norm/Low | NORM |  | NORM
Vibration Norm/Rough | 0 | 0 | 0 | Pump Temp Hot/Cold/Norm | NORM |  | NORM
Temp |  |  |  | Oil Pump Run Pump Tubes Good | NORM |  | NORM
Cooling Water & Injection Well |  |  |  | Oil Pump ISO 100 55 Gal Level | NORM |  | NORM
Line Temp |  |  |  | Nitrogen Level/Well Level
Line Pressure |  |  |  | Brine Temp
Brine Pressure
Flow Rate GPM
HPLP SO DAILY CHECK LOG
Day | 7AM | 11AM | 3PM | Swing/Grave | 7PM | 11PM | 3AM
HPLP Outlet Press PIT 100 |  |  |  | HPLP Outlet Press PIT 100
HPLP SO Cool Out Press PIT 560 |  |  |  | HPLP SO Cool Out Press PIT 560
HPLP Seal Chamb Press PITS 143A |  |  |  | HPLP Seal Chamb Press PITS 143A
HPLP Seal Face DP |  |  |  | HPLP Seal Face DP
HPLP SO Cool In Temp TIT 562 |  |  |  | HPLP SO Cool In Temp TIT 562
HPLP Cool Out Temp TIT 563 |  |  |  | HPLP Cool Out Temp TIT 563
Date
Time | 7:00 | 11:00 | 15:00 | Time | 7:00 | 11:00 | 15:00
Binary Cooling Tower |  |  |  | Cooling Water Well 4
Visual Belts | NORM | NORM | NORM | Line Temp
Vibration Norm/Rough | NORM | NORM | NORM | Line Pressure
Cooling Water Pumps |  |  |  | Flow Rate GPM
Vibration Norm/Rough | NORM | NORM | NORM | Cooling Water Little Hot Well
Temp Hot/Cold/Norm | NORM | NORM | NORM | Line Temp
Blow Down Pump |  |  |  | Line Pressure
Vibration Norm/Rough | NORM | NORM | NORM | Flow Rate GPM
Oil Level Low/High/Norm | NORM | NORM | NORM | Well #1 Production Cooling Water Injection Wells
Temp Hot/Cold/Norm | NORM | NORM | NORM | Vibration Norm/Rough | NORM |  | NORM
Lube Oil Pumps |  |  |  | Pump Oil Level High/Norm/Low | NORM |  | NORM
Vibration Norm/Rough | NORM | NORM | NORM | Pump Temp Hot/Cold/Norm | NORM |  | NORM
Oil Level |  |  |  | Oil Pump Run Pump Tubes Good | NORM |  | NORM
Temp |  |  |  | Oil Pump ISO 100 55 Gal Level | NORM |  | NORM
High Pressure Liquid Pump |  |  |  | Nitrogen Level/Well Level
Vibration Norm/Rough | NORM | NORM | NORM | Brine Temp
Temp High/Norm/Low | NORM | NORM | NORM | Brine Pressure
Oil Upper High/Norm/Low | NORM | NORM | NORM | Flow Rate GPM
Oil Lower High/Norm/Low | NORM | NORM | NORM | Well #2 Production Cooling Water Injection Wells
Seal Pressure |  |  |  | Vibration Norm/Rough | NORM |  | NORM
Seal Motor On/Off | OFF | OFF | OFF | Pump Oil Level High/Norm/Low | NORM |  | NORM
Vibration Norm/Rough | 0 | 0 | 0 | Pump Temp Hot/Cold/Norm | NORM |  | NORM
Temp |  |  |  | Oil Pump Run Pump Tubes Good | NORM |  | NORM
Cooling Water & Injection Well |  |  |  | Oil Pump ISO 100 55 Gal Level | NORM |  | NORM
Line Temp |  |  |  | Nitrogen Level/Well Level
Line Pressure |  |  |  | Brine Temp
Brine Pressure
Flow Rate GPM
HPLP SO DAILY CHECK LOG
Day | 7AM | 11AM | 3PM | Swing/Grave | 7PM | 11PM | 3AM
HPLP Outlet Press PIT 100 |  |  |  | HPLP Outlet Press PIT 100
HPLP SO Cool Out Press PIT 560 |  |  |  | HPLP SO Cool Out Press PIT 560
HPLP Seal Chamb Press PITS 143A |  |  |  | HPLP Seal Chamb Press PITS 143A
HPLP Seal Face DP |  |  |  | HPLP Seal Face DP
HPLP SO Cool In Temp TIT 562 |  |  |  | HPLP SO Cool In Temp TIT 562
HPLP Cool Out Temp TIT 563 |  |  |  | HPLP Cool Out Temp TIT 563
Date
Time | 7:00 | 11:00 | 15:00 | Time | 7:00 | 11:00 | 15:00
Binary Cooling Tower |  |  |  | Cooling Water Well 4
Visual Belts | NORM | NORM | NORM | Line Temp
Vibration Norm/Rough | NORM | NORM | NORM | Line Pressure
Cooling Water Pumps |  |  |  | Flow Rate GPM
Vibration Norm/Rough | NORM | NORM | NORM | Cooling Water Little Hot Well
Temp Hot/Cold/Norm | NORM | NORM | NORM | Line Temp
Blow Down Pump |  |  |  | Line Pressure
Vibration Norm/Rough | NORM | NORM | NORM | Flow Rate GPM
Oil Level Low/High/Norm | NORM | NORM | NORM | Well #1 Production Cooling Water Injection Wells
Temp Hot/Cold/Norm | NORM | NORM | NORM | Vibration Norm/Rough | NORM |  | NORM
Lube Oil Pumps |  |  |  | Pump Oil Level High/Norm/Low | NORM |  | NORM
Vibration Norm/Rough | NORM | NORM | NORM | Pump Temp Hot/Cold/Norm | NORM |  | NORM
Oil Level |  |  |  | Oil Pump Run Pump Tubes Good | NORM |  | NORM
Temp |  |  |  | Oil Pump ISO 100 55 Gal Level | NORM |  | NORM
High Pressure Liquid Pump |  |  |  | Nitrogen Level/Well Level
Vibration Norm/Rough | NORM | NORM | NORM | Brine Temp
Temp High/Norm/Low | NORM | NORM | NORM | Brine Pressure
Oil Upper High/Norm/Low | NORM | NORM | NORM | Flow Rate GPM
Oil Lower High/Norm/Low | NORM | NORM | NORM | Well #2 Production Cooling Water Injection Wells
Seal Pressure |  |  |  | Vibration Norm/Rough | NORM |  | NORM
Seal Motor On/Off | OFF | OFF | OFF | Pump Oil Level High/Norm/Low | NORM |  | NORM
Vibration Norm/Rough | 0 | 0 | 0 | Pump Temp Hot/Cold/Norm | NORM |  | NORM
Temp |  |  |  | Oil Pump Run Pump Tubes Good | NORM |  | NORM
Cooling Water & Injection Well |  |  |  | Oil Pump ISO 100 55 Gal Level | NORM |  | NORM
Line Temp |  |  |  | Nitrogen Level/Well Level
Line Pressure |  |  |  | Brine Temp
Brine Pressure
Flow Rate GPM
HPLP SO DAILY CHECK LOG
Day | 7AM | 11AM | 3PM | Swing/Grave | 7PM | 11PM | 3AM
HPLP Outlet Press PIT 100 |  |  |  | HPLP Outlet Press PIT 100
HPLP SO Cool Out Press PIT 560 |  |  |  | HPLP SO Cool Out Press PIT 560
HPLP Seal Chamb Press PITS 143A |  |  |  | HPLP Seal Chamb Press PITS 143A
HPLP Seal Face DP |  |  |  | HPLP Seal Face DP
HPLP SO Cool In Temp TIT 562 |  |  |  | HPLP SO Cool In Temp TIT 562
HPLP Cool Out Temp TIT 563 |  |  |  | HPLP Cool Out Temp TIT 563
Date
Time | 7:00 | 11:00 | 15:00 | Time | 7:00 | 11:00 | 15:00
Binary Cooling Tower |  |  |  | Cooling Water Well 4
Visual Belts | NORM | NORM | NORM | Line Temp
Vibration Norm/Rough | NORM | NORM | NORM | Line Pressure
Cooling Water Pumps |  |  |  | Flow Rate GPM
Vibration Norm/Rough | NORM | NORM | NORM | Cooling Water Little Hot Well
Temp Hot/Cold/Norm | NORM | NORM | NORM | Line Temp
Blow Down Pump |  |  |  | Line Pressure
Vibration Norm/Rough | NORM | NORM | NORM | Flow Rate GPM
Oil Level Low/High/Norm | NORM | NORM | NORM | Well #1 Production Cooling Water Injection Wells
Temp Hot/Cold/Norm | NORM | NORM | NORM | Vibration Norm/Rough | NORM |  | NORM
Lube Oil Pumps |  |  |  | Pump Oil Level High/Norm/Low | NORM |  | NORM
Vibration Norm/Rough | NORM | NORM | NORM | Pump Temp Hot/Cold/Norm | NORM |  | NORM
Oil Level |  |  |  | Oil Pump Run Pump Tubes Good | NORM |  | NORM
Temp |  |  |  | Oil Pump ISO 100 55 Gal Level | NORM |  | NORM
High Pressure Liquid Pump |  |  |  | Nitrogen Level/Well Level
Vibration Norm/Rough | NORM | NORM | NORM | Brine Temp
Temp High/Norm/Low | NORM | NORM | NORM | Brine Pressure
Oil Upper High/Norm/Low | NORM | NORM | NORM | Flow Rate GPM
Oil Lower High/Norm/Low | NORM | NORM | NORM | Well #2 Production Cooling Water Injection Wells
Seal Pressure |  |  |  | Vibration Norm/Rough | NORM |  | NORM
Seal Motor On/Off | OFF | OFF | OFF | Pump Oil Level High/Norm/Low | NORM |  | NORM
Vibration Norm/Rough | 0 | 0 | 0 | Pump Temp Hot/Cold/Norm | NORM |  | NORM
Temp |  |  |  | Oil Pump Run Pump Tubes Good | NORM |  | NORM
Cooling Water & Injection Well |  |  |  | Oil Pump ISO 100 55 Gal Level | NORM |  | NORM
Line Temp |  |  |  | Nitrogen Level/Well Level
Line Pressure |  |  |  | Brine Temp
Brine Pressure
Flow Rate GPM
HPLP SO DAILY CHECK LOG
Day | 7AM | 11AM | 3PM | Swing/Grave | 7PM | 11PM | 3AM
HPLP Outlet Press PIT 100 |  |  |  | HPLP Outlet Press PIT 100
HPLP SO Cool Out Press PIT 560 |  |  |  | HPLP SO Cool Out Press PIT 560
HPLP Seal Chamb Press PITS 143A |  |  |  | HPLP Seal Chamb Press PITS 143A
HPLP Seal Face DP |  |  |  | HPLP Seal Face DP
HPLP SO Cool In Temp TIT 562 |  |  |  | HPLP SO Cool In Temp TIT 562
HPLP Cool Out Temp TIT 563 |  |  |  | HPLP Cool Out Temp TIT 563
Date
Time | 7:00 | 11:00 | 15:00 | Time | 7:00 | 11:00 | 15:00
Binary Cooling Tower |  |  |  | Cooling Water Well 4
Visual Belts | NORM | NORM | NORM | Line Temp
Vibration Norm/Rough | NORM | NORM | NORM | Line Pressure
Cooling Water Pumps |  |  |  | Flow Rate GPM
Vibration Norm/Rough | NORM | NORM | NORM | Cooling Water Little Hot Well
Temp Hot/Cold/Norm | NORM | NORM | NORM | Line Temp
Blow Down Pump |  |  |  | Line Pressure
Vibration Norm/Rough | NORM | NORM | NORM | Flow Rate GPM
Oil Level Low/High/Norm | NORM | NORM | NORM | Well #1 Production Cooling Water Injection Wells
Temp Hot/Cold/Norm | NORM | NORM | NORM | Vibration Norm/Rough | NORM |  | NORM
Lube Oil Pumps |  |  |  | Pump Oil Level High/Norm/Low | NORM |  | NORM
Vibration Norm/Rough | NORM | NORM | NORM | Pump Temp Hot/Cold/Norm | NORM |  | NORM
Oil Level |  |  |  | Oil Pump Run Pump Tubes Good | NORM |  | NORM
Temp |  |  |  | Oil Pump ISO 100 55 Gal Level | NORM |  | NORM
High Pressure Liquid Pump |  |  |  | Nitrogen Level/Well Level
Vibration Norm/Rough | NORM | NORM | NORM | Brine Temp
Temp High/Norm/Low | NORM | NORM | NORM | Brine Pressure
Oil Upper High/Norm/Low | NORM | NORM | NORM | Flow Rate GPM
Oil Lower High/Norm/Low | NORM | NORM | NORM | Well #2 Production Cooling Water Injection Wells
Seal Pressure |  |  |  | Vibration Norm/Rough | NORM |  | NORM
Seal Motor On/Off | OFF | OFF | OFF | Pump Oil Level High/Norm/Low | NORM |  | NORM
Vibration Norm/Rough | 0 | 0 | 0 | Pump Temp Hot/Cold/Norm | NORM |  | NORM
Temp |  |  |  | Oil Pump Run Pump Tubes Good | NORM |  | NORM
Cooling Water & Injection Well |  |  |  | Oil Pump ISO 100 55 Gal Level | NORM |  | NORM
Line Temp |  |  |  | Nitrogen Level/Well Level
Line Pressure |  |  |  | Brine Temp
Brine Pressure
Flow Rate GPM
HPLP SO DAILY CHECK LOG
Day | 7AM | 11AM | 3PM | Swing/Grave | 7PM | 11PM | 3AM
HPLP Outlet Press PIT 100 |  |  |  | HPLP Outlet Press PIT 100
HPLP SO Cool Out Press PIT 560 |  |  |  | HPLP SO Cool Out Press PIT 560
HPLP Seal Chamb Press PITS 143A |  |  |  | HPLP Seal Chamb Press PITS 143A
HPLP Seal Face DP |  |  |  | HPLP Seal Face DP
HPLP SO Cool In Temp TIT 562 |  |  |  | HPLP SO Cool In Temp TIT 562
HPLP Cool Out Temp TIT 563 |  |  |  | HPLP Cool Out Temp TIT 563
Date
Time | 7:00 | 11:00 | 15:00 | Time | 7:00 | 11:00 | 15:00
Binary Cooling Tower |  |  |  | Cooling Water Well 4
Visual Belts | NORM | NORM | NORM | Line Temp
Vibration Norm/Rough | NORM | NORM | NORM | Line Pressure
Cooling Water Pumps |  |  |  | Flow Rate GPM
Vibration Norm/Rough | NORM | NORM | NORM | Cooling Water Little Hot Well
Temp Hot/Cold/Norm | NORM | NORM | NORM | Line Temp
Blow Down Pump |  |  |  | Line Pressure
Vibration Norm/Rough | NORM | NORM | NORM | Flow Rate GPM
Oil Level Low/High/Norm | NORM | NORM | NORM | Well #1 Production Cooling Water Injection Wells
Temp Hot/Cold/Norm | NORM | NORM | NORM | Vibration Norm/Rough | NORM |  | NORM
Lube Oil Pumps |  |  |  | Pump Oil Level High/Norm/Low | NORM |  | NORM
Vibration Norm/Rough | NORM | NORM | NORM | Pump Temp Hot/Cold/Norm | NORM |  | NORM
Oil Level |  |  |  | Oil Pump Run Pump Tubes Good | NORM |  | NORM
Temp |  |  |  | Oil Pump ISO 100 55 Gal Level | NORM |  | NORM
High Pressure Liquid Pump |  |  |  | Nitrogen Level/Well Level
Vibration Norm/Rough | NORM | NORM | NORM | Brine Temp
Temp High/Norm/Low | NORM | NORM | NORM | Brine Pressure
Oil Upper High/Norm/Low | NORM | NORM | NORM | Flow Rate GPM
Oil Lower High/Norm/Low | NORM | NORM | NORM | Well #2 Production Cooling Water Injection Wells
Seal Pressure |  |  |  | Vibration Norm/Rough | NORM |  | NORM
Seal Motor On/Off | OFF | OFF | OFF | Pump Oil Level High/Norm/Low | NORM |  | NORM
Vibration Norm/Rough | 0 | 0 | 0 | Pump Temp Hot/Cold/Norm | NORM |  | NORM
Temp |  |  |  | Oil Pump Run Pump Tubes Good | NORM |  | NORM
Cooling Water & Injection Well |  |  |  | Oil Pump ISO 100 55 Gal Level | NORM |  | NORM
Line Temp |  |  |  | Nitrogen Level/Well Level
Line Pressure |  |  |  | Brine Temp
Brine Pressure
Flow Rate GPM
HPLP SO DAILY CHECK LOG
Day | 7AM | 11AM | 3PM | Swing/Grave | 7PM | 11PM | 3AM
HPLP Outlet Press PIT 100 |  |  |  | HPLP Outlet Press PIT 100
HPLP SO Cool Out Press PIT 560 |  |  |  | HPLP SO Cool Out Press PIT 560
HPLP Seal Chamb Press PITS 143A |  |  |  | HPLP Seal Chamb Press PITS 143A
HPLP Seal Face DP |  |  |  | HPLP Seal Face DP
HPLP SO Cool In Temp TIT 562 |  |  |  | HPLP SO Cool In Temp TIT 562
HPLP Cool Out Temp TIT 563 |  |  |  | HPLP Cool Out Temp TIT 563
Date
Time | 7:00 | 11:00 | 15:00 | Time | 7:00 | 11:00 | 15:00
Binary Cooling Tower |  |  |  | Cooling Water Well 4
Visual Belts | NORM | NORM | NORM | Line Temp
Vibration Norm/Rough | NORM | NORM | NORM | Line Pressure
Cooling Water Pumps |  |  |  | Flow Rate GPM
Vibration Norm/Rough | NORM | NORM | NORM | Cooling Water Little Hot Well
Temp Hot/Cold/Norm | NORM | NORM | NORM | Line Temp
Blow Down Pump |  |  |  | Line Pressure
Vibration Norm/Rough | NORM | NORM | NORM | Flow Rate GPM
Oil Level Low/High/Norm | NORM | NORM | NORM | Well #1 Production Cooling Water Injection Wells
Temp Hot/Cold/Norm | NORM | NORM | NORM | Vibration Norm/Rough | NORM |  | NORM
Lube Oil Pumps |  |  |  | Pump Oil Level High/Norm/Low | NORM |  | NORM
Vibration Norm/Rough | NORM | NORM | NORM | Pump Temp Hot/Cold/Norm | NORM |  | NORM
Oil Level |  |  |  | Oil Pump Run Pump Tubes Good | NORM |  | NORM
Temp |  |  |  | Oil Pump ISO 100 55 Gal Level | NORM |  | NORM
High Pressure Liquid Pump |  |  |  | Nitrogen Level/Well Level
Vibration Norm/Rough | NORM | NORM | NORM | Brine Temp
Temp High/Norm/Low | NORM | NORM | NORM | Brine Pressure
Oil Upper High/Norm/Low | NORM | NORM | NORM | Flow Rate GPM
Oil Lower High/Norm/Low | NORM | NORM | NORM | Well #2 Production Cooling Water Injection Wells
Seal Pressure |  |  |  | Vibration Norm/Rough | NORM |  | NORM
Seal Motor On/Off | OFF | OFF | OFF | Pump Oil Level High/Norm/Low | NORM |  | NORM
Vibration Norm/Rough | 0 | 0 | 0 | Pump Temp Hot/Cold/Norm | NORM |  | NORM
Temp |  |  |  | Oil Pump Run Pump Tubes Good | NORM |  | NORM
Cooling Water & Injection Well |  |  |  | Oil Pump ISO 100 55 Gal Level | NORM |  | NORM
Line Temp |  |  |  | Nitrogen Level/Well Level
Line Pressure |  |  |  | Brine Temp
Brine Pressure
Flow Rate GPM
HPLP SO DAILY CHECK LOG
Day | 7AM | 11AM | 3PM | Swing/Grave | 7PM | 11PM | 3AM
HPLP Outlet Press PIT 100 |  |  |  | HPLP Outlet Press PIT 100
HPLP SO Cool Out Press PIT 560 |  |  |  | HPLP SO Cool Out Press PIT 560
HPLP Seal Chamb Press PITS 143A |  |  |  | HPLP Seal Chamb Press PITS 143A
HPLP Seal Face DP |  |  |  | HPLP Seal Face DP
HPLP SO Cool In Temp TIT 562 |  |  |  | HPLP SO Cool In Temp TIT 562
HPLP Cool Out Temp TIT 563 |  |  |  | HPLP Cool Out Temp TIT 563
Date
Time | 7:00 | 11:00 | 15:00 | Time | 7:00 | 11:00 | 15:00
Binary Cooling Tower |  |  |  | Cooling Water Well 4
Visual Belts | NORM | NORM | NORM | Line Temp
Vibration Norm/Rough | NORM | NORM | NORM | Line Pressure
Cooling Water Pumps |  |  |  | Flow Rate GPM
Vibration Norm/Rough | NORM | NORM | NORM | Cooling Water Little Hot Well
Temp Hot/Cold/Norm | NORM | NORM | NORM | Line Temp
Blow Down Pump |  |  |  | Line Pressure
Vibration Norm/Rough | NORM | NORM | NORM | Flow Rate GPM
Oil Level Low/High/Norm | NORM | NORM | NORM | Well #1 Production Cooling Water Injection Wells
Temp Hot/Cold/Norm | NORM | NORM | NORM | Vibration Norm/Rough | NORM |  | NORM
Lube Oil Pumps |  |  |  | Pump Oil Level High/Norm/Low | NORM |  | NORM
Vibration Norm/Rough | NORM | NORM | NORM | Pump Temp Hot/Cold/Norm | NORM |  | NORM
Oil Level |  |  |  | Oil Pump Run Pump Tubes Good | NORM |  | NORM
Temp |  |  |  | Oil Pump ISO 100 55 Gal Level | NORM |  | NORM
High Pressure Liquid Pump |  |  |  | Nitrogen Level/Well Level
Vibration Norm/Rough | NORM | NORM | NORM | Brine Temp
Temp High/Norm/Low | NORM | NORM | NORM | Brine Pressure
Oil Upper High/Norm/Low | NORM | NORM | NORM | Flow Rate GPM
Oil Lower High/Norm/Low | NORM | NORM | NORM | Well #2 Production Cooling Water Injection Wells
Seal Pressure |  |  |  | Vibration Norm/Rough | NORM |  | NORM
Seal Motor On/Off | OFF | OFF | OFF | Pump Oil Level High/Norm/Low | NORM |  | NORM
Vibration Norm/Rough | 0 | 0 | 0 | Pump Temp Hot/Cold/Norm | NORM |  | NORM
Temp |  |  |  | Oil Pump Run Pump Tubes Good | NORM |  | NORM
Cooling Water & Injection Well |  |  |  | Oil Pump ISO 100 55 Gal Level | NORM |  | NORM
Line Temp |  |  |  | Nitrogen Level/Well Level
Line Pressure |  |  |  | Brine Temp
Brine Pressure
Flow Rate GPM
HPLP SO DAILY CHECK LOG
Day | 7AM | 11AM | 3PM | Swing/Grave | 7PM | 11PM | 3AM
HPLP Outlet Press PIT 100 |  |  |  | HPLP Outlet Press PIT 100
HPLP SO Cool Out Press PIT 560 |  |  |  | HPLP SO Cool Out Press PIT 560
HPLP Seal Chamb Press PITS 143A |  |  |  | HPLP Seal Chamb Press PITS 143A
HPLP Seal Face DP |  |  |  | HPLP Seal Face DP
HPLP SO Cool In Temp TIT 562 |  |  |  | HPLP SO Cool In Temp TIT 562
HPLP Cool Out Temp TIT 563 |  |  |  | HPLP Cool Out Temp TIT 563
Date
Time | 7:00 | 11:00 | 15:00 | Time | 7:00 | 11:00 | 15:00
Binary Cooling Tower |  |  |  | Cooling Water Well 4
Visual Belts | NORM | NORM | NORM | Line Temp
Vibration Norm/Rough | NORM | NORM | NORM | Line Pressure
Cooling Water Pumps |  |  |  | Flow Rate GPM
Vibration Norm/Rough | NORM | NORM | NORM | Cooling Water Little Hot Well
Temp Hot/Cold/Norm | NORM | NORM | NORM | Line Temp
Blow Down Pump |  |  |  | Line Pressure
Vibration Norm/Rough | NORM | NORM | NORM | Flow Rate GPM
Oil Level Low/High/Norm | NORM | NORM | NORM | Well #1 Production Cooling Water Injection Wells
Temp Hot/Cold/Norm | NORM | NORM | NORM | Vibration Norm/Rough | NORM |  | NORM
Lube Oil Pumps |  |  |  | Pump Oil Level High/Norm/Low | NORM |  | NORM
Vibration Norm/Rough | NORM | NORM | NORM | Pump Temp Hot/Cold/Norm | NORM |  | NORM
Oil Level |  |  |  | Oil Pump Run Pump Tubes Good | NORM |  | NORM
Temp |  |  |  | Oil Pump ISO 100 55 Gal Level | NORM |  | NORM
High Pressure Liquid Pump |  |  |  | Nitrogen Level/Well Level
Vibration Norm/Rough | NORM | NORM | NORM | Brine Temp
Temp High/Norm/Low | NORM | NORM | NORM | Brine Pressure
Oil Upper High/Norm/Low | NORM | NORM | NORM | Flow Rate GPM
Oil Lower High/Norm/Low | NORM | NORM | NORM | Well #2 Production Cooling Water Injection Wells
Seal Pressure |  |  |  | Vibration Norm/Rough | NORM |  | NORM
Seal Motor On/Off | OFF | OFF | OFF | Pump Oil Level High/Norm/Low | NORM |  | NORM
Vibration Norm/Rough | 0 | 0 | 0 | Pump Temp Hot/Cold/Norm | NORM |  | NORM
Temp |  |  |  | Oil Pump Run Pump Tubes Good | NORM |  | NORM
Cooling Water & Injection Well |  |  |  | Oil Pump ISO 100 55 Gal Level | NORM |  | NORM
Line Temp |  |  |  | Nitrogen Level/Well Level
Line Pressure |  |  |  | Brine Temp
Brine Pressure
Flow Rate GPM
HPLP SO DAILY CHECK LOG
Day | 7AM | 11AM | 3PM | Swing/Grave | 7PM | 11PM | 3AM
HPLP Outlet Press PIT 100 |  |  |  | HPLP Outlet Press PIT 100
HPLP SO Cool Out Press PIT 560 |  |  |  | HPLP SO Cool Out Press PIT 560
HPLP Seal Chamb Press PITS 143A |  |  |  | HPLP Seal Chamb Press PITS 143A
HPLP Seal Face DP |  |  |  | HPLP Seal Face DP
HPLP SO Cool In Temp TIT 562 |  |  |  | HPLP SO Cool In Temp TIT 562
HPLP Cool Out Temp TIT 563 |  |  |  | HPLP Cool Out Temp TIT 563

## NOV
Date | 2016-11-03
Time | 7:00 | 11:00 | 15:00 | Time | 7:00 | 11:00 | 15:00
Binary Cooling Tower |  |  |  | Cooling Water Well 4
Visual Belts | NORM | NORM | NORM | Line Temp
Vibration Norm/Rough | NORM | NORM | NORM | Line Pressure
Cooling Water Pumps |  |  |  | Flow Rate GPM
Vibration Norm/Rough | NORM | NORM | NORM | Cooling Water Little Hot Well
Temp Hot/Cold/Norm | NORM | NORM | NORM | Line Temp
Blow Down Pump |  |  |  | Line Pressure
Vibration Norm/Rough | NORM | NORM | NORM | Flow Rate GPM
Oil Level Low/High/Norm | NORM | NORM | NORM | Well #1 Production Cooling Water Injection Wells
Temp Hot/Cold/Norm | NORM | NORM | NORM | Vibration Norm/Rough | NORM |  | NORM
Lube Oil Pumps |  |  |  | Pump Oil Level High/Norm/Low | NORM |  | NORM
Vibration Norm/Rough | NORM | NORM | NORM | Pump Temp Hot/Cold/Norm | NORM |  | NORM
Oil Level |  |  |  | Oil Pump Run Pump Tubes Good | NORM |  | NORM
Temp |  |  |  | Oil Pump ISO 100 55 Gal Level | NORM |  | NORM
High Pressure Liquid Pump |  |  |  | Nitrogen Level/Well Level
Vibration Norm/Rough | NORM | NORM | NORM | Brine Temp
Temp High/Norm/Low | NORM | NORM | NORM | Brine Pressure
Oil Upper High/Norm/Low | NORM | NORM | NORM | Flow Rate GPM
Oil Lower High/Norm/Low | NORM | NORM | NORM | Well #2 Production Cooling Water Injection Wells
Seal Pressure |  |  |  | Vibration Norm/Rough | NORM |  | NORM
Seal Motor On/Off | OFF | OFF | OFF | Pump Oil Level High/Norm/Low | NORM |  | NORM
Vibration Norm/Rough | 0 | 0 | 0 | Pump Temp Hot/Cold/Norm | NORM |  | NORM
Temp |  |  |  | Oil Pump Run Pump Tubes Good | NORM |  | NORM
Cooling Water & Injection Well |  |  |  | Oil Pump ISO 100 55 Gal Level | NORM |  | NORM
Line Temp |  |  |  | Nitrogen Level/Well Level
Line Pressure |  |  |  | Brine Temp
Brine Pressure
Flow Rate GPM
HPLP SO DAILY CHECK LOG
Day | 7AM | 11AM | 3PM | Swing/Grave | 7PM | 11PM | 3AM
HPLP Outlet Press PIT 100 |  |  | 328.6 | HPLP Outlet Press PIT 100 | 330.31 | 324.81 | 323.1
HPLP SO Cool Out Press PIT 560 |  |  | 287.13 | HPLP SO Cool Out Press PIT 560 | 283.86 | 275.91 | 272.27
HPLP Seal Chamb Press PITS 143A |  |  | 241.07 | HPLP Seal Chamb Press PITS 143A | 238.14 | 236.69 | 234.54
HPLP Seal Face DP |  |  | 46 | HPLP Seal Face DP | 42.31 | 39.19 | 37.87
HPLP SO Cool In Temp TIT 562 |  |  | 91.9 | HPLP SO Cool In Temp TIT 562 | 85.61 | 79.64 | 68.19
HPLP Cool Out Temp TIT 563 |  |  | 96.45 | HPLP Cool Out Temp TIT 563 | 88.98 | 82.25 | 72.99
Date | 2016-11-07
Time | 7:00 | 11:00 | 15:00 | Time | 7:00 | 11:00 | 15:00
Binary Cooling Tower |  |  |  | Cooling Water Well 4
Visual Belts | NORM | NORM | NORM | Line Temp | 103.93 |  | 104.4
Vibration Norm/Rough | NORM | NORM | NORM | Line Pressure | 39.99 |  | 36.24
Cooling Water Pumps |  |  |  | Flow Rate GPM | 43.19 |  | 41.64
Vibration Norm/Rough | NORM | NORM | NORM | Cooling Water Little Hot Well
Temp Hot/Cold/Norm | NORM | NORM | NORM | Line Temp | 145.69 |  | 146.01
Blow Down Pump |  |  |  | Line Pressure | 84.81 |  | 85.19
Vibration Norm/Rough | NORM | NORM | NORM | Flow Rate GPM | 110.15 |  | 107
Oil Level Low/High/Norm | NORM | NORM | NORM | Well #1 Production Cooling Water Injection Wells
Temp Hot/Cold/Norm | NORM | NORM | NORM | Vibration Norm/Rough | NORM |  | NORM
Lube Oil Pumps |  |  |  | Pump Oil Level High/Norm/Low | NORM |  | NORM
Vibration Norm/Rough | NORM | NORM | NORM | Pump Temp Hot/Cold/Norm | NORM |  | NORM
Oil Level | 11.94 | 11.85 | 11.85 | Oil Pump Run Pump Tubes Good | NORM |  | NORM
Temp | 125.6 | 126.81 | 127 | Oil Pump ISO 100 55 Gal Level | NORM |  | NORM
High Pressure Liquid Pump |  |  |  | Nitrogen Level/Well Level | 239.1 |  | 244
Vibration Norm/Rough | NORM | NORM | NORM | Brine Temp | 240.03 |  | 240.03
Temp High/Norm/Low | NORM | NORM | NORM | Brine Pressure | 57.01 |  | 58.56
Oil Upper High/Norm/Low | NORM | NORM | NORM | Flow Rate GPM | 845 |  | 870
Oil Lower High/Norm/Low | NORM | NORM | NORM | Well #2 Production Cooling Water Injection Wells
Seal Pressure | 286.38 | 294.69 | 297.63 | Vibration Norm/Rough | NORM |  | NORM
Seal Motor On/Off | OFF | OFF | OFF | Pump Oil Level High/Norm/Low | NORM |  | NORM
Vibration Norm/Rough | 0 | 0 | 0 | Pump Temp Hot/Cold/Norm | NORM |  | NORM
Temp | 84.73 | 84.43 | 84.3 | Oil Pump Run Pump Tubes Good | NORM |  | NORM
Cooling Water & Injection Well |  |  |  | Oil Pump ISO 100 55 Gal Level | NORM |  | NORM
Line Temp | 156.3 |  | 157.06 | Nitrogen Level/Well Level | 181 |  | 181.5
Line Pressure | 66.89 |  | 68.16 | Brine Temp | 229.19 |  | 229.19
|  |  |  | Brine Pressure | 76.28 |  | 77.6
|  |  |  | Flow Rate GPM | 1695 |  | 1700
HPLP SO DAILY CHECK LOG
Day | 7AM | 11AM | 3PM | Swing/Grave | 7PM | 11PM | 3AM
HPLP Outlet Press PIT 100 | 319.34 | 319.88 | 323.17 | HPLP Outlet Press PIT 100 | 326.44 | 325.45 | 323.6
HPLP SO Cool Out Press PIT 560 | 286.38 | 294.69 | 297.63 | HPLP SO Cool Out Press PIT 560 | 290.04 | 286.78 | 285.96
HPLP Seal Chamb Press PITS 143A | 233.84 | 235.04 | 238.18 | HPLP Seal Chamb Press PITS 143A | 240.4 | 237.92 | 237.08
HPLP Seal Face DP | 52.49 | 59.67 | 59.52 | HPLP Seal Face DP | 49.67 | 48.8 | 48.94
HPLP SO Cool In Temp TIT 562 | 81.5 | 80.67 | 80.05 | HPLP SO Cool In Temp TIT 562 | 92.01 | 79.93 | 86.65
HPLP Cool Out Temp TIT 563 | 84.73 | 84.43 | 84.3 | HPLP Cool Out Temp TIT 563 | 94.03 | 83.5 | 88.15
Date | Tuesday,november,08,2016
Time | 7:00 | 11:00 | 15:00 | Time | 7:00 | 11:00 | 15:00
Binary Cooling Tower |  |  |  | Cooling Water Well 4
Visual Belts | NORM | NORM | NORM | Line Temp | 105.31
Vibration Norm/Rough | NORM | NORM | NORM | Line Pressure | 31.85
Cooling Water Pumps |  |  |  | Flow Rate GPM | 42.48
Vibration Norm/Rough | NORM | NORM | NORM | Cooling Water Little Hot Well
Temp Hot/Cold/Norm | NORM | NORM | NORM | Line Temp | 146.32
Blow Down Pump |  |  |  | Line Pressure | 83.16
Vibration Norm/Rough | NORM | NORM | NORM | Flow Rate GPM | 104.5
Oil Level Low/High/Norm | NORM | NORM | NORM | Well #1 Production Cooling Water Injection Wells
Temp Hot/Cold/Norm | NORM | NORM | NORM | Vibration Norm/Rough | NORM |  | NORM
Lube Oil Pumps |  |  |  | Pump Oil Level High/Norm/Low | NORM |  | NORM
Vibration Norm/Rough | NORM | NORM | NORM | Pump Temp Hot/Cold/Norm | NORM |  | NORM
Oil Level | 11.8 |  |  | Oil Pump Run Pump Tubes Good | NORM |  | NORM
Temp | 125.95 |  |  | Oil Pump ISO 100 55 Gal Level | NORM |  | NORM
High Pressure Liquid Pump |  |  |  | Nitrogen Level/Well Level | 241
Vibration Norm/Rough | NORM | NORM | NORM | Brine Temp | 240.03
Temp High/Norm/Low | NORM | NORM | NORM | Brine Pressure | 56.47
Oil Upper High/Norm/Low | NORM | NORM | NORM | Flow Rate GPM | 890
Oil Lower High/Norm/Low | NORM | NORM | NORM | Well #2 Production Cooling Water Injection Wells
Seal Pressure |  |  |  | Vibration Norm/Rough | NORM |  | NORM
Seal Motor On/Off | OFF | OFF | OFF | Pump Oil Level High/Norm/Low | NORM |  | NORM
Vibration Norm/Rough | 0 | 0 | 0 | Pump Temp Hot/Cold/Norm | NORM |  | NORM
Temp | 84.38 |  |  | Oil Pump Run Pump Tubes Good | NORM |  | NORM
Cooling Water & Injection Well |  |  |  | Oil Pump ISO 100 55 Gal Level | NORM |  | NORM
Line Temp | 157.37 |  |  | Nitrogen Level/Well Level | 181
Line Pressure | 66.19 |  |  | Brine Temp | 229.19
pumpm pressure | 148.78 |  |  | Brine Pressure | 76.06
|  |  |  | Flow Rate GPM | 1705
HPLP SO DAILY CHECK LOG
Day | 7AM | 11AM | 3PM | Swing/Grave | 7PM | 11PM | 3AM
HPLP Outlet Press PIT 100 | 324.04 |  | 324.8 | HPLP Outlet Press PIT 100 | 328.02 | 326.02 | 325.64
HPLP SO Cool Out Press PIT 560 | 284.39 |  | 305.04 | HPLP SO Cool Out Press PIT 560 | 298.95 | 292.5 | 291.22
HPLP Seal Chamb Press PITS 143A | 236.75 |  | 241.02 | HPLP Seal Chamb Press PITS 143A | 241.62 | 239.8 | 239.84
HPLP Seal Face DP | 47.62 |  | 64.02 | HPLP Seal Face DP | 57.3 | 52.67 | 51.39
HPLP SO Cool In Temp TIT 562 | 81.28 |  | 94.08 | HPLP SO Cool In Temp TIT 562 | 93.14 | 92.3 | 96.46
HPLP Cool Out Temp TIT 563 | 84.38 |  | 98.99 | HPLP Cool Out Temp TIT 563 | 95.52 | 94.22 | 98.13
Date | wendsday november,9,2016
Time | 7:00 | 11:00 | 15:00 | Time | 7:00 | 11:00 | 15:00
Binary Cooling Tower |  |  |  | Cooling Water Well 4
Visual Belts | NORM | NORM | NORM | Line Temp | 106.16
Vibration Norm/Rough | NORM | NORM | NORM | Line Pressure | 35.13
Cooling Water Pumps |  |  |  | Flow Rate GPM | 43.29
Vibration Norm/Rough | NORM | NORM | NORM | Cooling Water Little Hot Well
Temp Hot/Cold/Norm | NORM | NORM | NORM | Line Temp | 146.49
Blow Down Pump |  |  |  | Line Pressure | 81.24 |  |  | add 500gallons of acid for chem treat
Vibration Norm/Rough | NORM | NORM | NORM | Flow Rate GPM | 109.78
Oil Level Low/High/Norm | NORM | NORM | NORM | Well #1 Production Cooling Water Injection Wells
Temp Hot/Cold/Norm | NORM | NORM | NORM | Vibration Norm/Rough | NORM |  | NORM
Lube Oil Pumps |  |  |  | Pump Oil Level High/Norm/Low | ok |  | ok
Vibration Norm/Rough | NORM | NORM | NORM | Pump Temp Hot/Cold/Norm | NORM |  | NORM
Oil Level | 11.84 | 11.81 |  | Oil Pump Run Pump Tubes Good | ok |  | ok
Temp | 126.64 | 127.19 |  | Oil Pump ISO 100 55 Gal Level | ok |  | ok
High Pressure Liquid Pump |  |  |  | Nitrogen Level/Well Level | 237.79
Vibration Norm/Rough | NORM | NORM | NORM | Brine Temp | 240.03
Temp High/Norm/Low | NORM | NORM | NORM | Brine Pressure | 61.76
Oil Upper High/Norm/Low | NORM | NORM | NORM | Flow Rate GPM | 820
Oil Lower High/Norm/Low | NORM | NORM | NORM | Well #2 Production Cooling Water Injection Wells
Seal Pressure |  |  |  | Vibration Norm/Rough | NORM |  | NORM
Seal Motor On/Off | OFF | on | OFF | Pump Oil Level High/Norm/Low | ok |  | ok
Vibration Norm/Rough | 0 | norm | 0 | Pump Temp Hot/Cold/Norm | NORM |  | NORM
Temp | 89.4 | 97.65 |  | Oil Pump Run Pump Tubes Good | ok |  | ok
Cooling Water & Injection Well |  |  |  | Oil Pump ISO 100 55 Gal Level | ok |  | ok
Line Temp | 157.6 |  |  | Nitrogen Level/Well Level | 182.2
Line Pressure | 69.76 |  |  | Brine Temp | 229.18
pump pressure | 152.22 |  |  | Brine Pressure | 68.28
|  |  |  | Flow Rate GPM | 1908
HPLP SO DAILY CHECK LOG
Day | 7AM | 11AM | 3PM | Swing/Grave | 7PM | 11PM | 3AM
HPLP Outlet Press PIT 100 | 324.88 | 324.72 | 324.21 | HPLP Outlet Press PIT 100 | 324.56 | 322.18 | 322.58
HPLP SO Cool Out Press PIT 560 | 289.09 | 303.44 | 302.98 | HPLP SO Cool Out Press PIT 560 | 292.18 | 285.93 | 283.9
HPLP Seal Chamb Press PITS 143A | 237.96 | 240.04 | 240.2 | HPLP Seal Chamb Press PITS 143A | 237.98 | 235 | 235.67
HPLP Seal Face DP | 51.02 | 63.48 | 62.78 | HPLP Seal Face DP | 54.31 | 50.93 | 48.23
HPLP SO Cool In Temp TIT 562 | 86.94 | 90.83 | 87.3 | HPLP SO Cool In Temp TIT 562 | 90.12 | 73.93 | 81.37
HPLP Cool Out Temp TIT 563 | 89.4 | 97.65 | 90.6 | HPLP Cool Out Temp TIT 563 | 92.44 | 78.54 | 85.19
Date | 2016-11-11
Time | 7:00 | 11:00 | 15:00 | Time | 7:00 | 11:00 | 15:00
Binary Cooling Tower |  |  |  | Cooling Water Well 4
Visual Belts | NORM | NORM | NORM | Line Temp | 106.86
Vibration Norm/Rough | NORM | NORM | NORM | Line Pressure | 33.25
Cooling Water Pumps |  |  |  | Flow Rate GPM | 40.46
Vibration Norm/Rough | NORM | NORM | NORM | Cooling Water Little Hot Well
Temp Hot/Cold/Norm | NORM | NORM | NORM | Line Temp | 146.81
Blow Down Pump |  |  |  | Line Pressure | 79.96
Vibration Norm/Rough | NORM | NORM | NORM | Flow Rate GPM | 106.15
Oil Level Low/High/Norm | NORM | NORM | NORM | Well #1 Production Cooling Water Injection Wells
Temp Hot/Cold/Norm | NORM | NORM | NORM | Vibration Norm/Rough | NORM |  | NORM
Lube Oil Pumps |  |  |  | Pump Oil Level High/Norm/Low | NORM |  | NORM
Vibration Norm/Rough | NORM | NORM | NORM | Pump Temp Hot/Cold/Norm | NORM |  | NORM
Oil Level | 11.93 |  |  | Oil Pump Run Pump Tubes Good | NORM |  | NORM
Temp | 123.14 |  |  | Oil Pump ISO 100 55 Gal Level | NORM |  | NORM
High Pressure Liquid Pump |  |  |  | Nitrogen Level/Well Level | 240.03
Vibration Norm/Rough | NORM | NORM | NORM | Brine Temp | 240.03
Temp High/Norm/Low | NORM | NORM | NORM | Brine Pressure | 64.06
Oil Upper High/Norm/Low | NORM | NORM | NORM | Flow Rate GPM | 806.62
Oil Lower High/Norm/Low | NORM | NORM | NORM | Well #2 Production Cooling Water Injection Wells
Seal Pressure | 283.64 |  |  | Vibration Norm/Rough | NORM |  | NORM
Seal Motor On/Off | OFF | OFF | OFF | Pump Oil Level High/Norm/Low | NORM |  | NORM
Vibration Norm/Rough | 0 | 0 | 0 | Pump Temp Hot/Cold/Norm | NORM |  | NORM
Temp | 84.86 |  |  | Oil Pump Run Pump Tubes Good | NORM |  | NORM
Cooling Water & Injection Well |  |  |  | Oil Pump ISO 100 55 Gal Level | NORM |  | NORM
Line Temp | 156.8 |  |  | Nitrogen Level/Well Level
Line Pressure | 73.71 |  |  | Brine Temp | 229.19
|  |  |  | Brine Pressure | 70.46
|  |  |  | Flow Rate GPM | 1798
HPLP SO DAILY CHECK LOG
Day | 7AM | 11AM | 3PM | Swing/Grave | 7PM | 11PM | 3AM
HPLP Outlet Press PIT 100 | 322.55 |  | 338.09 | HPLP Outlet Press PIT 100 | 335.99 | 331.59 | 328.58
HPLP SO Cool Out Press PIT 560 | 282.38 |  | 297.92 | HPLP SO Cool Out Press PIT 560 | 292.4 | 287.03 | 282.27
HPLP Seal Chamb Press PITS 143A | 235.3 |  | 249.38 | HPLP Seal Chamb Press PITS 143A | 245.72 | 241.76 | 238.36
HPLP Seal Face DP | 47.13 |  | 48.59 | HPLP Seal Face DP | 46.64 | 45.33 | 43.95
HPLP SO Cool In Temp TIT 562 | 77.38 |  | 92.39 | HPLP SO Cool In Temp TIT 562 | 92.33 | 81.33 | 77.78
HPLP Cool Out Temp TIT 563 | 81.02 |  | 94.54 | HPLP Cool Out Temp TIT 563 | 94.41 | 84.87 | 81.79
Date | 2016-11-29
Time | 7:00 | 11:00 | 15:00 | Time | 7:00 | 11:00 | 15:00
Binary Cooling Tower |  |  |  | Cooling Water Well 4
Visual Belts | NORM | NORM | NORM | Line Temp
Vibration Norm/Rough | NORM | NORM | NORM | Line Pressure
Cooling Water Pumps |  |  |  | Flow Rate GPM
Vibration Norm/Rough | NORM | NORM | NORM | Cooling Water Little Hot Well
Temp Hot/Cold/Norm | NORM | NORM | NORM | Line Temp
Blow Down Pump |  |  |  | Line Pressure
Vibration Norm/Rough | NORM | NORM | NORM | Flow Rate GPM
Oil Level Low/High/Norm | NORM | NORM | NORM | Well #1 Production Cooling Water Injection Wells
Temp Hot/Cold/Norm | NORM | NORM | NORM | Vibration Norm/Rough | NORM |  | NORM
Lube Oil Pumps |  |  |  | Pump Oil Level High/Norm/Low | NORM |  | NORM
Vibration Norm/Rough | NORM | NORM | NORM | Pump Temp Hot/Cold/Norm | NORM |  | NORM
Oil Level |  |  |  | Oil Pump Run Pump Tubes Good | NORM |  | NORM
Temp |  |  |  | Oil Pump ISO 100 55 Gal Level | NORM |  | NORM
High Pressure Liquid Pump |  |  |  | Nitrogen Level/Well Level
Vibration Norm/Rough | NORM | NORM | NORM | Brine Temp
Temp High/Norm/Low | NORM | NORM | NORM | Brine Pressure
Oil Upper High/Norm/Low | NORM | NORM | NORM | Flow Rate GPM
Oil Lower High/Norm/Low | NORM | NORM | NORM | Well #2 Production Cooling Water Injection Wells
Seal Pressure |  |  |  | Vibration Norm/Rough | NORM |  | NORM
Seal Motor On/Off | OFF | OFF | OFF | Pump Oil Level High/Norm/Low | NORM |  | NORM
Vibration Norm/Rough | 0 | 0 | 0 | Pump Temp Hot/Cold/Norm | NORM |  | NORM
Temp |  |  |  | Oil Pump Run Pump Tubes Good | NORM |  | NORM
Cooling Water & Injection Well |  |  |  | Oil Pump ISO 100 55 Gal Level | NORM |  | NORM
Line Temp |  |  |  | Nitrogen Level/Well Level
Line Pressure |  |  |  | Brine Temp
Brine Pressure
Flow Rate GPM
HPLP SO DAILY CHECK LOG
Day | 7AM | 11AM | 3PM | Swing/Grave | 7PM | 11PM | 3AM
HPLP Outlet Press PIT 100 |  |  | 258.75 | HPLP Outlet Press PIT 100 | 254.48 | 252.12 | 252.39
HPLP SO Cool Out Press PIT 560 |  |  | 279.1 | HPLP SO Cool Out Press PIT 560 | 273.7 | 269.94 | 271.49
HPLP Seal Chamb Press PITS 143A |  |  | 192.6 | HPLP Seal Chamb Press PITS 143A | 188.84 | 186.76 | 186.82
HPLP Seal Face DP |  |  | 86.93 | HPLP Seal Face DP | 84.24 | 83.24 | 84.67
HPLP SO Cool In Temp TIT 562 |  |  | 81.36 | HPLP SO Cool In Temp TIT 562 | 55.93 | 55.22 | 59.02
HPLP Cool Out Temp TIT 563 |  |  | 85.27 | HPLP Cool Out Temp TIT 563 | 65.95 | 65.12 | 69.02
Date
Time | 7:00 | 11:00 | 15:00 | Time | 7:00 | 11:00 | 15:00
Binary Cooling Tower |  |  |  | Cooling Water Well 4
Visual Belts | NORM | NORM | NORM | Line Temp
Vibration Norm/Rough | NORM | NORM | NORM | Line Pressure
Cooling Water Pumps |  |  |  | Flow Rate GPM
Vibration Norm/Rough | NORM | NORM | NORM | Cooling Water Little Hot Well
Temp Hot/Cold/Norm | NORM | NORM | NORM | Line Temp
Blow Down Pump |  |  |  | Line Pressure
Vibration Norm/Rough | NORM | NORM | NORM | Flow Rate GPM
Oil Level Low/High/Norm | NORM | NORM | NORM | Well #1 Production Cooling Water Injection Wells
Temp Hot/Cold/Norm | NORM | NORM | NORM | Vibration Norm/Rough | NORM |  | NORM
Lube Oil Pumps |  |  |  | Pump Oil Level High/Norm/Low | NORM |  | NORM
Vibration Norm/Rough | NORM | NORM | NORM | Pump Temp Hot/Cold/Norm | NORM |  | NORM
Oil Level |  |  |  | Oil Pump Run Pump Tubes Good | NORM |  | NORM
Temp |  |  |  | Oil Pump ISO 100 55 Gal Level | NORM |  | NORM
High Pressure Liquid Pump |  |  |  | Nitrogen Level/Well Level
Vibration Norm/Rough | NORM | NORM | NORM | Brine Temp
Temp High/Norm/Low | NORM | NORM | NORM | Brine Pressure
Oil Upper High/Norm/Low | NORM | NORM | NORM | Flow Rate GPM
Oil Lower High/Norm/Low | NORM | NORM | NORM | Well #2 Production Cooling Water Injection Wells
Seal Pressure |  |  |  | Vibration Norm/Rough | NORM |  | NORM
Seal Motor On/Off | OFF | OFF | OFF | Pump Oil Level High/Norm/Low | NORM |  | NORM
Vibration Norm/Rough | 0 | 0 | 0 | Pump Temp Hot/Cold/Norm | NORM |  | NORM
Temp |  |  |  | Oil Pump Run Pump Tubes Good | NORM |  | NORM
Cooling Water & Injection Well |  |  |  | Oil Pump ISO 100 55 Gal Level | NORM |  | NORM
Line Temp |  |  |  | Nitrogen Level/Well Level
Line Pressure |  |  |  | Brine Temp
Brine Pressure
Flow Rate GPM
HPLP SO DAILY CHECK LOG
Day | 7AM | 11AM | 3PM | Swing/Grave | 7PM | 11PM | 3AM
HPLP Outlet Press PIT 100 |  |  |  | HPLP Outlet Press PIT 100
HPLP SO Cool Out Press PIT 560 |  |  |  | HPLP SO Cool Out Press PIT 560
HPLP Seal Chamb Press PITS 143A |  |  |  | HPLP Seal Chamb Press PITS 143A
HPLP Seal Face DP |  |  |  | HPLP Seal Face DP
HPLP SO Cool In Temp TIT 562 |  |  |  | HPLP SO Cool In Temp TIT 562
HPLP Cool Out Temp TIT 563 |  |  |  | HPLP Cool Out Temp TIT 563
Date
Time | 7:00 | 11:00 | 15:00 | Time | 7:00 | 11:00 | 15:00
Binary Cooling Tower |  |  |  | Cooling Water Well 4
Visual Belts | NORM | NORM | NORM | Line Temp
Vibration Norm/Rough | NORM | NORM | NORM | Line Pressure
Cooling Water Pumps |  |  |  | Flow Rate GPM
Vibration Norm/Rough | NORM | NORM | NORM | Cooling Water Little Hot Well
Temp Hot/Cold/Norm | NORM | NORM | NORM | Line Temp
Blow Down Pump |  |  |  | Line Pressure
Vibration Norm/Rough | NORM | NORM | NORM | Flow Rate GPM
Oil Level Low/High/Norm | NORM | NORM | NORM | Well #1 Production Cooling Water Injection Wells
Temp Hot/Cold/Norm | NORM | NORM | NORM | Vibration Norm/Rough | NORM |  | NORM
Lube Oil Pumps |  |  |  | Pump Oil Level High/Norm/Low | NORM |  | NORM
Vibration Norm/Rough | NORM | NORM | NORM | Pump Temp Hot/Cold/Norm | NORM |  | NORM
Oil Level |  |  |  | Oil Pump Run Pump Tubes Good | NORM |  | NORM
Temp |  |  |  | Oil Pump ISO 100 55 Gal Level | NORM |  | NORM
High Pressure Liquid Pump |  |  |  | Nitrogen Level/Well Level
Vibration Norm/Rough | NORM | NORM | NORM | Brine Temp
Temp High/Norm/Low | NORM | NORM | NORM | Brine Pressure
Oil Upper High/Norm/Low | NORM | NORM | NORM | Flow Rate GPM
Oil Lower High/Norm/Low | NORM | NORM | NORM | Well #2 Production Cooling Water Injection Wells
Seal Pressure |  |  |  | Vibration Norm/Rough | NORM |  | NORM
Seal Motor On/Off | OFF | OFF | OFF | Pump Oil Level High/Norm/Low | NORM |  | NORM
Vibration Norm/Rough | 0 | 0 | 0 | Pump Temp Hot/Cold/Norm | NORM |  | NORM
Temp |  |  |  | Oil Pump Run Pump Tubes Good | NORM |  | NORM
Cooling Water & Injection Well |  |  |  | Oil Pump ISO 100 55 Gal Level | NORM |  | NORM
Line Temp |  |  |  | Nitrogen Level/Well Level
Line Pressure |  |  |  | Brine Temp
Brine Pressure
Flow Rate GPM
HPLP SO DAILY CHECK LOG
Day | 7AM | 11AM | 3PM | Swing/Grave | 7PM | 11PM | 3AM
HPLP Outlet Press PIT 100 |  |  |  | HPLP Outlet Press PIT 100
HPLP SO Cool Out Press PIT 560 |  |  |  | HPLP SO Cool Out Press PIT 560
HPLP Seal Chamb Press PITS 143A |  |  |  | HPLP Seal Chamb Press PITS 143A
HPLP Seal Face DP |  |  |  | HPLP Seal Face DP
HPLP SO Cool In Temp TIT 562 |  |  |  | HPLP SO Cool In Temp TIT 562
HPLP Cool Out Temp TIT 563 |  |  |  | HPLP Cool Out Temp TIT 563
Date
Time | 7:00 | 11:00 | 15:00 | Time | 7:00 | 11:00 | 15:00
Binary Cooling Tower |  |  |  | Cooling Water Well 4
Visual Belts | NORM | NORM | NORM | Line Temp
Vibration Norm/Rough | NORM | NORM | NORM | Line Pressure
Cooling Water Pumps |  |  |  | Flow Rate GPM
Vibration Norm/Rough | NORM | NORM | NORM | Cooling Water Little Hot Well
Temp Hot/Cold/Norm | NORM | NORM | NORM | Line Temp
Blow Down Pump |  |  |  | Line Pressure
Vibration Norm/Rough | NORM | NORM | NORM | Flow Rate GPM
Oil Level Low/High/Norm | NORM | NORM | NORM | Well #1 Production Cooling Water Injection Wells
Temp Hot/Cold/Norm | NORM | NORM | NORM | Vibration Norm/Rough | NORM |  | NORM
Lube Oil Pumps |  |  |  | Pump Oil Level High/Norm/Low | NORM |  | NORM
Vibration Norm/Rough | NORM | NORM | NORM | Pump Temp Hot/Cold/Norm | NORM |  | NORM
Oil Level |  |  |  | Oil Pump Run Pump Tubes Good | NORM |  | NORM
Temp |  |  |  | Oil Pump ISO 100 55 Gal Level | NORM |  | NORM
High Pressure Liquid Pump |  |  |  | Nitrogen Level/Well Level
Vibration Norm/Rough | NORM | NORM | NORM | Brine Temp
Temp High/Norm/Low | NORM | NORM | NORM | Brine Pressure
Oil Upper High/Norm/Low | NORM | NORM | NORM | Flow Rate GPM
Oil Lower High/Norm/Low | NORM | NORM | NORM | Well #2 Production Cooling Water Injection Wells
Seal Pressure |  |  |  | Vibration Norm/Rough | NORM |  | NORM
Seal Motor On/Off | OFF | OFF | OFF | Pump Oil Level High/Norm/Low | NORM |  | NORM
Vibration Norm/Rough | 0 | 0 | 0 | Pump Temp Hot/Cold/Norm | NORM |  | NORM
Temp |  |  |  | Oil Pump Run Pump Tubes Good | NORM |  | NORM
Cooling Water & Injection Well |  |  |  | Oil Pump ISO 100 55 Gal Level | NORM |  | NORM
Line Temp |  |  |  | Nitrogen Level/Well Level
Line Pressure |  |  |  | Brine Temp
Brine Pressure
Flow Rate GPM
HPLP SO DAILY CHECK LOG
Day | 7AM | 11AM | 3PM | Swing/Grave | 7PM | 11PM | 3AM
HPLP Outlet Press PIT 100 |  |  |  | HPLP Outlet Press PIT 100
HPLP SO Cool Out Press PIT 560 |  |  |  | HPLP SO Cool Out Press PIT 560
HPLP Seal Chamb Press PITS 143A |  |  |  | HPLP Seal Chamb Press PITS 143A
HPLP Seal Face DP |  |  |  | HPLP Seal Face DP
HPLP SO Cool In Temp TIT 562 |  |  |  | HPLP SO Cool In Temp TIT 562
HPLP Cool Out Temp TIT 563 |  |  |  | HPLP Cool Out Temp TIT 563
Date
Time | 7:00 | 11:00 | 15:00 | Time | 7:00 | 11:00 | 15:00
Binary Cooling Tower |  |  |  | Cooling Water Well 4
Visual Belts | NORM | NORM | NORM | Line Temp
Vibration Norm/Rough | NORM | NORM | NORM | Line Pressure
Cooling Water Pumps |  |  |  | Flow Rate GPM
Vibration Norm/Rough | NORM | NORM | NORM | Cooling Water Little Hot Well
Temp Hot/Cold/Norm | NORM | NORM | NORM | Line Temp
Blow Down Pump |  |  |  | Line Pressure
Vibration Norm/Rough | NORM | NORM | NORM | Flow Rate GPM
Oil Level Low/High/Norm | NORM | NORM | NORM | Well #1 Production Cooling Water Injection Wells
Temp Hot/Cold/Norm | NORM | NORM | NORM | Vibration Norm/Rough | NORM |  | NORM
Lube Oil Pumps |  |  |  | Pump Oil Level High/Norm/Low | NORM |  | NORM
Vibration Norm/Rough | NORM | NORM | NORM | Pump Temp Hot/Cold/Norm | NORM |  | NORM
Oil Level |  |  |  | Oil Pump Run Pump Tubes Good | NORM |  | NORM
Temp |  |  |  | Oil Pump ISO 100 55 Gal Level | NORM |  | NORM
High Pressure Liquid Pump |  |  |  | Nitrogen Level/Well Level
Vibration Norm/Rough | NORM | NORM | NORM | Brine Temp
Temp High/Norm/Low | NORM | NORM | NORM | Brine Pressure
Oil Upper High/Norm/Low | NORM | NORM | NORM | Flow Rate GPM
Oil Lower High/Norm/Low | NORM | NORM | NORM | Well #2 Production Cooling Water Injection Wells
Seal Pressure |  |  |  | Vibration Norm/Rough | NORM |  | NORM
Seal Motor On/Off | OFF | OFF | OFF | Pump Oil Level High/Norm/Low | NORM |  | NORM
Vibration Norm/Rough | 0 | 0 | 0 | Pump Temp Hot/Cold/Norm | NORM |  | NORM
Temp |  |  |  | Oil Pump Run Pump Tubes Good | NORM |  | NORM
Cooling Water & Injection Well |  |  |  | Oil Pump ISO 100 55 Gal Level | NORM |  | NORM
Line Temp |  |  |  | Nitrogen Level/Well Level
Line Pressure |  |  |  | Brine Temp
Brine Pressure
Flow Rate GPM
HPLP SO DAILY CHECK LOG
Day | 7AM | 11AM | 3PM | Swing/Grave | 7PM | 11PM | 3AM
HPLP Outlet Press PIT 100 |  |  |  | HPLP Outlet Press PIT 100
HPLP SO Cool Out Press PIT 560 |  |  |  | HPLP SO Cool Out Press PIT 560
HPLP Seal Chamb Press PITS 143A |  |  |  | HPLP Seal Chamb Press PITS 143A
HPLP Seal Face DP |  |  |  | HPLP Seal Face DP
HPLP SO Cool In Temp TIT 562 |  |  |  | HPLP SO Cool In Temp TIT 562
HPLP Cool Out Temp TIT 563 |  |  |  | HPLP Cool Out Temp TIT 563
Date
Time | 7:00 | 11:00 | 15:00 | Time | 7:00 | 11:00 | 15:00
Binary Cooling Tower |  |  |  | Cooling Water Well 4
Visual Belts | NORM | NORM | NORM | Line Temp
Vibration Norm/Rough | NORM | NORM | NORM | Line Pressure
Cooling Water Pumps |  |  |  | Flow Rate GPM
Vibration Norm/Rough | NORM | NORM | NORM | Cooling Water Little Hot Well
Temp Hot/Cold/Norm | NORM | NORM | NORM | Line Temp
Blow Down Pump |  |  |  | Line Pressure
Vibration Norm/Rough | NORM | NORM | NORM | Flow Rate GPM
Oil Level Low/High/Norm | NORM | NORM | NORM | Well #1 Production Cooling Water Injection Wells
Temp Hot/Cold/Norm | NORM | NORM | NORM | Vibration Norm/Rough | NORM |  | NORM
Lube Oil Pumps |  |  |  | Pump Oil Level High/Norm/Low | NORM |  | NORM
Vibration Norm/Rough | NORM | NORM | NORM | Pump Temp Hot/Cold/Norm | NORM |  | NORM
Oil Level |  |  |  | Oil Pump Run Pump Tubes Good | NORM |  | NORM
Temp |  |  |  | Oil Pump ISO 100 55 Gal Level | NORM |  | NORM
High Pressure Liquid Pump |  |  |  | Nitrogen Level/Well Level
Vibration Norm/Rough | NORM | NORM | NORM | Brine Temp
Temp High/Norm/Low | NORM | NORM | NORM | Brine Pressure
Oil Upper High/Norm/Low | NORM | NORM | NORM | Flow Rate GPM
Oil Lower High/Norm/Low | NORM | NORM | NORM | Well #2 Production Cooling Water Injection Wells
Seal Pressure |  |  |  | Vibration Norm/Rough | NORM |  | NORM
Seal Motor On/Off | OFF | OFF | OFF | Pump Oil Level High/Norm/Low | NORM |  | NORM
Vibration Norm/Rough | 0 | 0 | 0 | Pump Temp Hot/Cold/Norm | NORM |  | NORM
Temp |  |  |  | Oil Pump Run Pump Tubes Good | NORM |  | NORM
Cooling Water & Injection Well |  |  |  | Oil Pump ISO 100 55 Gal Level | NORM |  | NORM
Line Temp |  |  |  | Nitrogen Level/Well Level
Line Pressure |  |  |  | Brine Temp
Brine Pressure
Flow Rate GPM
HPLP SO DAILY CHECK LOG
Day | 7AM | 11AM | 3PM | Swing/Grave | 7PM | 11PM | 3AM
HPLP Outlet Press PIT 100 |  |  |  | HPLP Outlet Press PIT 100
HPLP SO Cool Out Press PIT 560 |  |  |  | HPLP SO Cool Out Press PIT 560
HPLP Seal Chamb Press PITS 143A |  |  |  | HPLP Seal Chamb Press PITS 143A
HPLP Seal Face DP |  |  |  | HPLP Seal Face DP
HPLP SO Cool In Temp TIT 562 |  |  |  | HPLP SO Cool In Temp TIT 562
HPLP Cool Out Temp TIT 563 |  |  |  | HPLP Cool Out Temp TIT 563
Date
Time | 7:00 | 11:00 | 15:00 | Time | 7:00 | 11:00 | 15:00
Binary Cooling Tower |  |  |  | Cooling Water Well 4
Visual Belts | NORM | NORM | NORM | Line Temp
Vibration Norm/Rough | NORM | NORM | NORM | Line Pressure
Cooling Water Pumps |  |  |  | Flow Rate GPM
Vibration Norm/Rough | NORM | NORM | NORM | Cooling Water Little Hot Well
Temp Hot/Cold/Norm | NORM | NORM | NORM | Line Temp
Blow Down Pump |  |  |  | Line Pressure
Vibration Norm/Rough | NORM | NORM | NORM | Flow Rate GPM
Oil Level Low/High/Norm | NORM | NORM | NORM | Well #1 Production Cooling Water Injection Wells
Temp Hot/Cold/Norm | NORM | NORM | NORM | Vibration Norm/Rough | NORM |  | NORM
Lube Oil Pumps |  |  |  | Pump Oil Level High/Norm/Low | NORM |  | NORM
Vibration Norm/Rough | NORM | NORM | NORM | Pump Temp Hot/Cold/Norm | NORM |  | NORM
Oil Level |  |  |  | Oil Pump Run Pump Tubes Good | NORM |  | NORM
Temp |  |  |  | Oil Pump ISO 100 55 Gal Level | NORM |  | NORM
High Pressure Liquid Pump |  |  |  | Nitrogen Level/Well Level
Vibration Norm/Rough | NORM | NORM | NORM | Brine Temp
Temp High/Norm/Low | NORM | NORM | NORM | Brine Pressure
Oil Upper High/Norm/Low | NORM | NORM | NORM | Flow Rate GPM
Oil Lower High/Norm/Low | NORM | NORM | NORM | Well #2 Production Cooling Water Injection Wells
Seal Pressure |  |  |  | Vibration Norm/Rough | NORM |  | NORM
Seal Motor On/Off | OFF | OFF | OFF | Pump Oil Level High/Norm/Low | NORM |  | NORM
Vibration Norm/Rough | 0 | 0 | 0 | Pump Temp Hot/Cold/Norm | NORM |  | NORM
Temp |  |  |  | Oil Pump Run Pump Tubes Good | NORM |  | NORM
Cooling Water & Injection Well |  |  |  | Oil Pump ISO 100 55 Gal Level | NORM |  | NORM
Line Temp |  |  |  | Nitrogen Level/Well Level
Line Pressure |  |  |  | Brine Temp
Brine Pressure
Flow Rate GPM
HPLP SO DAILY CHECK LOG
Day | 7AM | 11AM | 3PM | Swing/Grave | 7PM | 11PM | 3AM
HPLP Outlet Press PIT 100 |  |  |  | HPLP Outlet Press PIT 100
HPLP SO Cool Out Press PIT 560 |  |  |  | HPLP SO Cool Out Press PIT 560
HPLP Seal Chamb Press PITS 143A |  |  |  | HPLP Seal Chamb Press PITS 143A
HPLP Seal Face DP |  |  |  | HPLP Seal Face DP
HPLP SO Cool In Temp TIT 562 |  |  |  | HPLP SO Cool In Temp TIT 562
HPLP Cool Out Temp TIT 563 |  |  |  | HPLP Cool Out Temp TIT 563
Date
Time | 7:00 | 11:00 | 15:00 | Time | 7:00 | 11:00 | 15:00
Binary Cooling Tower |  |  |  | Cooling Water Well 4
Visual Belts | NORM | NORM | NORM | Line Temp
Vibration Norm/Rough | NORM | NORM | NORM | Line Pressure
Cooling Water Pumps |  |  |  | Flow Rate GPM
Vibration Norm/Rough | NORM | NORM | NORM | Cooling Water Little Hot Well
Temp Hot/Cold/Norm | NORM | NORM | NORM | Line Temp
Blow Down Pump |  |  |  | Line Pressure
Vibration Norm/Rough | NORM | NORM | NORM | Flow Rate GPM
Oil Level Low/High/Norm | NORM | NORM | NORM | Well #1 Production Cooling Water Injection Wells
Temp Hot/Cold/Norm | NORM | NORM | NORM | Vibration Norm/Rough | NORM |  | NORM
Lube Oil Pumps |  |  |  | Pump Oil Level High/Norm/Low | NORM |  | NORM
Vibration Norm/Rough | NORM | NORM | NORM | Pump Temp Hot/Cold/Norm | NORM |  | NORM
Oil Level |  |  |  | Oil Pump Run Pump Tubes Good | NORM |  | NORM
Temp |  |  |  | Oil Pump ISO 100 55 Gal Level | NORM |  | NORM
High Pressure Liquid Pump |  |  |  | Nitrogen Level/Well Level
Vibration Norm/Rough | NORM | NORM | NORM | Brine Temp
Temp High/Norm/Low | NORM | NORM | NORM | Brine Pressure
Oil Upper High/Norm/Low | NORM | NORM | NORM | Flow Rate GPM
Oil Lower High/Norm/Low | NORM | NORM | NORM | Well #2 Production Cooling Water Injection Wells
Seal Pressure |  |  |  | Vibration Norm/Rough | NORM |  | NORM
Seal Motor On/Off | OFF | OFF | OFF | Pump Oil Level High/Norm/Low | NORM |  | NORM
Vibration Norm/Rough | 0 | 0 | 0 | Pump Temp Hot/Cold/Norm | NORM |  | NORM
Temp |  |  |  | Oil Pump Run Pump Tubes Good | NORM |  | NORM
Cooling Water & Injection Well |  |  |  | Oil Pump ISO 100 55 Gal Level | NORM |  | NORM
Line Temp |  |  |  | Nitrogen Level/Well Level
Line Pressure |  |  |  | Brine Temp
Brine Pressure
Flow Rate GPM
HPLP SO DAILY CHECK LOG
Day | 7AM | 11AM | 3PM | Swing/Grave | 7PM | 11PM | 3AM
HPLP Outlet Press PIT 100 |  |  |  | HPLP Outlet Press PIT 100
HPLP SO Cool Out Press PIT 560 |  |  |  | HPLP SO Cool Out Press PIT 560
HPLP Seal Chamb Press PITS 143A |  |  |  | HPLP Seal Chamb Press PITS 143A
HPLP Seal Face DP |  |  |  | HPLP Seal Face DP
HPLP SO Cool In Temp TIT 562 |  |  |  | HPLP SO Cool In Temp TIT 562
HPLP Cool Out Temp TIT 563 |  |  |  | HPLP Cool Out Temp TIT 563
Date
Time | 7:00 | 11:00 | 15:00 | Time | 7:00 | 11:00 | 15:00
Binary Cooling Tower |  |  |  | Cooling Water Well 4
Visual Belts | NORM | NORM | NORM | Line Temp
Vibration Norm/Rough | NORM | NORM | NORM | Line Pressure
Cooling Water Pumps |  |  |  | Flow Rate GPM
Vibration Norm/Rough | NORM | NORM | NORM | Cooling Water Little Hot Well
Temp Hot/Cold/Norm | NORM | NORM | NORM | Line Temp
Blow Down Pump |  |  |  | Line Pressure
Vibration Norm/Rough | NORM | NORM | NORM | Flow Rate GPM
Oil Level Low/High/Norm | NORM | NORM | NORM | Well #1 Production Cooling Water Injection Wells
Temp Hot/Cold/Norm | NORM | NORM | NORM | Vibration Norm/Rough | NORM |  | NORM
Lube Oil Pumps |  |  |  | Pump Oil Level High/Norm/Low | NORM |  | NORM
Vibration Norm/Rough | NORM | NORM | NORM | Pump Temp Hot/Cold/Norm | NORM |  | NORM
Oil Level |  |  |  | Oil Pump Run Pump Tubes Good | NORM |  | NORM
Temp |  |  |  | Oil Pump ISO 100 55 Gal Level | NORM |  | NORM
High Pressure Liquid Pump |  |  |  | Nitrogen Level/Well Level
Vibration Norm/Rough | NORM | NORM | NORM | Brine Temp
Temp High/Norm/Low | NORM | NORM | NORM | Brine Pressure
Oil Upper High/Norm/Low | NORM | NORM | NORM | Flow Rate GPM
Oil Lower High/Norm/Low | NORM | NORM | NORM | Well #2 Production Cooling Water Injection Wells
Seal Pressure |  |  |  | Vibration Norm/Rough | NORM |  | NORM
Seal Motor On/Off | OFF | OFF | OFF | Pump Oil Level High/Norm/Low | NORM |  | NORM
Vibration Norm/Rough | 0 | 0 | 0 | Pump Temp Hot/Cold/Norm | NORM |  | NORM
Temp |  |  |  | Oil Pump Run Pump Tubes Good | NORM |  | NORM
Cooling Water & Injection Well |  |  |  | Oil Pump ISO 100 55 Gal Level | NORM |  | NORM
Line Temp |  |  |  | Nitrogen Level/Well Level
Line Pressure |  |  |  | Brine Temp
Brine Pressure
Flow Rate GPM
HPLP SO DAILY CHECK LOG
Day | 7AM | 11AM | 3PM | Swing/Grave | 7PM | 11PM | 3AM
HPLP Outlet Press PIT 100 |  |  |  | HPLP Outlet Press PIT 100
HPLP SO Cool Out Press PIT 560 |  |  |  | HPLP SO Cool Out Press PIT 560
HPLP Seal Chamb Press PITS 143A |  |  |  | HPLP Seal Chamb Press PITS 143A
HPLP Seal Face DP |  |  |  | HPLP Seal Face DP
HPLP SO Cool In Temp TIT 562 |  |  |  | HPLP SO Cool In Temp TIT 562
HPLP Cool Out Temp TIT 563 |  |  |  | HPLP Cool Out Temp TIT 563
Date
Time | 7:00 | 11:00 | 15:00 | Time | 7:00 | 11:00 | 15:00
Binary Cooling Tower |  |  |  | Cooling Water Well 4
Visual Belts | NORM | NORM | NORM | Line Temp
Vibration Norm/Rough | NORM | NORM | NORM | Line Pressure
Cooling Water Pumps |  |  |  | Flow Rate GPM
Vibration Norm/Rough | NORM | NORM | NORM | Cooling Water Little Hot Well
Temp Hot/Cold/Norm | NORM | NORM | NORM | Line Temp
Blow Down Pump |  |  |  | Line Pressure
Vibration Norm/Rough | NORM | NORM | NORM | Flow Rate GPM
Oil Level Low/High/Norm | NORM | NORM | NORM | Well #1 Production Cooling Water Injection Wells
Temp Hot/Cold/Norm | NORM | NORM | NORM | Vibration Norm/Rough | NORM |  | NORM
Lube Oil Pumps |  |  |  | Pump Oil Level High/Norm/Low | NORM |  | NORM
Vibration Norm/Rough | NORM | NORM | NORM | Pump Temp Hot/Cold/Norm | NORM |  | NORM
Oil Level |  |  |  | Oil Pump Run Pump Tubes Good | NORM |  | NORM
Temp |  |  |  | Oil Pump ISO 100 55 Gal Level | NORM |  | NORM
High Pressure Liquid Pump |  |  |  | Nitrogen Level/Well Level
Vibration Norm/Rough | NORM | NORM | NORM | Brine Temp
Temp High/Norm/Low | NORM | NORM | NORM | Brine Pressure
Oil Upper High/Norm/Low | NORM | NORM | NORM | Flow Rate GPM
Oil Lower High/Norm/Low | NORM | NORM | NORM | Well #2 Production Cooling Water Injection Wells
Seal Pressure |  |  |  | Vibration Norm/Rough | NORM |  | NORM
Seal Motor On/Off | OFF | OFF | OFF | Pump Oil Level High/Norm/Low | NORM |  | NORM
Vibration Norm/Rough | 0 | 0 | 0 | Pump Temp Hot/Cold/Norm | NORM |  | NORM
Temp |  |  |  | Oil Pump Run Pump Tubes Good | NORM |  | NORM
Cooling Water & Injection Well |  |  |  | Oil Pump ISO 100 55 Gal Level | NORM |  | NORM
Line Temp |  |  |  | Nitrogen Level/Well Level
Line Pressure |  |  |  | Brine Temp
Brine Pressure
Flow Rate GPM
HPLP SO DAILY CHECK LOG
Day | 7AM | 11AM | 3PM | Swing/Grave | 7PM | 11PM | 3AM
HPLP Outlet Press PIT 100 |  |  |  | HPLP Outlet Press PIT 100
HPLP SO Cool Out Press PIT 560 |  |  |  | HPLP SO Cool Out Press PIT 560
HPLP Seal Chamb Press PITS 143A |  |  |  | HPLP Seal Chamb Press PITS 143A
HPLP Seal Face DP |  |  |  | HPLP Seal Face DP
HPLP SO Cool In Temp TIT 562 |  |  |  | HPLP SO Cool In Temp TIT 562
HPLP Cool Out Temp TIT 563 |  |  |  | HPLP Cool Out Temp TIT 563
Date
Time | 7:00 | 11:00 | 15:00 | Time | 7:00 | 11:00 | 15:00
Binary Cooling Tower |  |  |  | Cooling Water Well 4
Visual Belts | NORM | NORM | NORM | Line Temp
Vibration Norm/Rough | NORM | NORM | NORM | Line Pressure
Cooling Water Pumps |  |  |  | Flow Rate GPM
Vibration Norm/Rough | NORM | NORM | NORM | Cooling Water Little Hot Well
Temp Hot/Cold/Norm | NORM | NORM | NORM | Line Temp
Blow Down Pump |  |  |  | Line Pressure
Vibration Norm/Rough | NORM | NORM | NORM | Flow Rate GPM
Oil Level Low/High/Norm | NORM | NORM | NORM | Well #1 Production Cooling Water Injection Wells
Temp Hot/Cold/Norm | NORM | NORM | NORM | Vibration Norm/Rough | NORM |  | NORM
Lube Oil Pumps |  |  |  | Pump Oil Level High/Norm/Low | NORM |  | NORM
Vibration Norm/Rough | NORM | NORM | NORM | Pump Temp Hot/Cold/Norm | NORM |  | NORM
Oil Level |  |  |  | Oil Pump Run Pump Tubes Good | NORM |  | NORM
Temp |  |  |  | Oil Pump ISO 100 55 Gal Level | NORM |  | NORM
High Pressure Liquid Pump |  |  |  | Nitrogen Level/Well Level
Vibration Norm/Rough | NORM | NORM | NORM | Brine Temp
Temp High/Norm/Low | NORM | NORM | NORM | Brine Pressure
Oil Upper High/Norm/Low | NORM | NORM | NORM | Flow Rate GPM
Oil Lower High/Norm/Low | NORM | NORM | NORM | Well #2 Production Cooling Water Injection Wells
Seal Pressure |  |  |  | Vibration Norm/Rough | NORM |  | NORM
Seal Motor On/Off | OFF | OFF | OFF | Pump Oil Level High/Norm/Low | NORM |  | NORM
Vibration Norm/Rough | 0 | 0 | 0 | Pump Temp Hot/Cold/Norm | NORM |  | NORM
Temp |  |  |  | Oil Pump Run Pump Tubes Good | NORM |  | NORM
Cooling Water & Injection Well |  |  |  | Oil Pump ISO 100 55 Gal Level | NORM |  | NORM
Line Temp |  |  |  | Nitrogen Level/Well Level
Line Pressure |  |  |  | Brine Temp
Brine Pressure
Flow Rate GPM
HPLP SO DAILY CHECK LOG
Day | 7AM | 11AM | 3PM | Swing/Grave | 7PM | 11PM | 3AM
HPLP Outlet Press PIT 100 |  |  |  | HPLP Outlet Press PIT 100
HPLP SO Cool Out Press PIT 560 |  |  |  | HPLP SO Cool Out Press PIT 560
HPLP Seal Chamb Press PITS 143A |  |  |  | HPLP Seal Chamb Press PITS 143A
HPLP Seal Face DP |  |  |  | HPLP Seal Face DP
HPLP SO Cool In Temp TIT 562 |  |  |  | HPLP SO Cool In Temp TIT 562
HPLP Cool Out Temp TIT 563 |  |  |  | HPLP Cool Out Temp TIT 563
Date
Time | 7:00 | 11:00 | 15:00 | Time | 7:00 | 11:00 | 15:00
Binary Cooling Tower |  |  |  | Cooling Water Well 4
Visual Belts | NORM | NORM | NORM | Line Temp
Vibration Norm/Rough | NORM | NORM | NORM | Line Pressure
Cooling Water Pumps |  |  |  | Flow Rate GPM
Vibration Norm/Rough | NORM | NORM | NORM | Cooling Water Little Hot Well
Temp Hot/Cold/Norm | NORM | NORM | NORM | Line Temp
Blow Down Pump |  |  |  | Line Pressure
Vibration Norm/Rough | NORM | NORM | NORM | Flow Rate GPM
Oil Level Low/High/Norm | NORM | NORM | NORM | Well #1 Production Cooling Water Injection Wells
Temp Hot/Cold/Norm | NORM | NORM | NORM | Vibration Norm/Rough | NORM |  | NORM
Lube Oil Pumps |  |  |  | Pump Oil Level High/Norm/Low | NORM |  | NORM
Vibration Norm/Rough | NORM | NORM | NORM | Pump Temp Hot/Cold/Norm | NORM |  | NORM
Oil Level |  |  |  | Oil Pump Run Pump Tubes Good | NORM |  | NORM
Temp |  |  |  | Oil Pump ISO 100 55 Gal Level | NORM |  | NORM
High Pressure Liquid Pump |  |  |  | Nitrogen Level/Well Level
Vibration Norm/Rough | NORM | NORM | NORM | Brine Temp
Temp High/Norm/Low | NORM | NORM | NORM | Brine Pressure
Oil Upper High/Norm/Low | NORM | NORM | NORM | Flow Rate GPM
Oil Lower High/Norm/Low | NORM | NORM | NORM | Well #2 Production Cooling Water Injection Wells
Seal Pressure |  |  |  | Vibration Norm/Rough | NORM |  | NORM
Seal Motor On/Off | OFF | OFF | OFF | Pump Oil Level High/Norm/Low | NORM |  | NORM
Vibration Norm/Rough | 0 | 0 | 0 | Pump Temp Hot/Cold/Norm | NORM |  | NORM
Temp |  |  |  | Oil Pump Run Pump Tubes Good | NORM |  | NORM
Cooling Water & Injection Well |  |  |  | Oil Pump ISO 100 55 Gal Level | NORM |  | NORM
Line Temp |  |  |  | Nitrogen Level/Well Level
Line Pressure |  |  |  | Brine Temp
Brine Pressure
Flow Rate GPM
HPLP SO DAILY CHECK LOG
Day | 7AM | 11AM | 3PM | Swing/Grave | 7PM | 11PM | 3AM
HPLP Outlet Press PIT 100 |  |  |  | HPLP Outlet Press PIT 100
HPLP SO Cool Out Press PIT 560 |  |  |  | HPLP SO Cool Out Press PIT 560
HPLP Seal Chamb Press PITS 143A |  |  |  | HPLP Seal Chamb Press PITS 143A
HPLP Seal Face DP |  |  |  | HPLP Seal Face DP
HPLP SO Cool In Temp TIT 562 |  |  |  | HPLP SO Cool In Temp TIT 562
HPLP Cool Out Temp TIT 563 |  |  |  | HPLP Cool Out Temp TIT 563
Date
Time | 7:00 | 11:00 | 15:00 | Time | 7:00 | 11:00 | 15:00
Binary Cooling Tower |  |  |  | Cooling Water Well 4
Visual Belts | NORM | NORM | NORM | Line Temp
Vibration Norm/Rough | NORM | NORM | NORM | Line Pressure
Cooling Water Pumps |  |  |  | Flow Rate GPM
Vibration Norm/Rough | NORM | NORM | NORM | Cooling Water Little Hot Well
Temp Hot/Cold/Norm | NORM | NORM | NORM | Line Temp
Blow Down Pump |  |  |  | Line Pressure
Vibration Norm/Rough | NORM | NORM | NORM | Flow Rate GPM
Oil Level Low/High/Norm | NORM | NORM | NORM | Well #1 Production Cooling Water Injection Wells
Temp Hot/Cold/Norm | NORM | NORM | NORM | Vibration Norm/Rough | NORM |  | NORM
Lube Oil Pumps |  |  |  | Pump Oil Level High/Norm/Low | NORM |  | NORM
Vibration Norm/Rough | NORM | NORM | NORM | Pump Temp Hot/Cold/Norm | NORM |  | NORM
Oil Level |  |  |  | Oil Pump Run Pump Tubes Good | NORM |  | NORM
Temp |  |  |  | Oil Pump ISO 100 55 Gal Level | NORM |  | NORM
High Pressure Liquid Pump |  |  |  | Nitrogen Level/Well Level
Vibration Norm/Rough | NORM | NORM | NORM | Brine Temp
Temp High/Norm/Low | NORM | NORM | NORM | Brine Pressure
Oil Upper High/Norm/Low | NORM | NORM | NORM | Flow Rate GPM
Oil Lower High/Norm/Low | NORM | NORM | NORM | Well #2 Production Cooling Water Injection Wells
Seal Pressure |  |  |  | Vibration Norm/Rough | NORM |  | NORM
Seal Motor On/Off | OFF | OFF | OFF | Pump Oil Level High/Norm/Low | NORM |  | NORM
Vibration Norm/Rough | 0 | 0 | 0 | Pump Temp Hot/Cold/Norm | NORM |  | NORM
Temp |  |  |  | Oil Pump Run Pump Tubes Good | NORM |  | NORM
Cooling Water & Injection Well |  |  |  | Oil Pump ISO 100 55 Gal Level | NORM |  | NORM
Line Temp |  |  |  | Nitrogen Level/Well Level
Line Pressure |  |  |  | Brine Temp
Brine Pressure
Flow Rate GPM
HPLP SO DAILY CHECK LOG
Day | 7AM | 11AM | 3PM | Swing/Grave | 7PM | 11PM | 3AM
HPLP Outlet Press PIT 100 |  |  |  | HPLP Outlet Press PIT 100
HPLP SO Cool Out Press PIT 560 |  |  |  | HPLP SO Cool Out Press PIT 560
HPLP Seal Chamb Press PITS 143A |  |  |  | HPLP Seal Chamb Press PITS 143A
HPLP Seal Face DP |  |  |  | HPLP Seal Face DP
HPLP SO Cool In Temp TIT 562 |  |  |  | HPLP SO Cool In Temp TIT 562
HPLP Cool Out Temp TIT 563 |  |  |  | HPLP Cool Out Temp TIT 563
Date
Time | 7:00 | 11:00 | 15:00 | Time | 7:00 | 11:00 | 15:00
Binary Cooling Tower |  |  |  | Cooling Water Well 4
Visual Belts | NORM | NORM | NORM | Line Temp
Vibration Norm/Rough | NORM | NORM | NORM | Line Pressure
Cooling Water Pumps |  |  |  | Flow Rate GPM
Vibration Norm/Rough | NORM | NORM | NORM | Cooling Water Little Hot Well
Temp Hot/Cold/Norm | NORM | NORM | NORM | Line Temp
Blow Down Pump |  |  |  | Line Pressure
Vibration Norm/Rough | NORM | NORM | NORM | Flow Rate GPM
Oil Level Low/High/Norm | NORM | NORM | NORM | Well #1 Production Cooling Water Injection Wells
Temp Hot/Cold/Norm | NORM | NORM | NORM | Vibration Norm/Rough | NORM |  | NORM
Lube Oil Pumps |  |  |  | Pump Oil Level High/Norm/Low | NORM |  | NORM
Vibration Norm/Rough | NORM | NORM | NORM | Pump Temp Hot/Cold/Norm | NORM |  | NORM
Oil Level |  |  |  | Oil Pump Run Pump Tubes Good | NORM |  | NORM
Temp |  |  |  | Oil Pump ISO 100 55 Gal Level | NORM |  | NORM
High Pressure Liquid Pump |  |  |  | Nitrogen Level/Well Level
Vibration Norm/Rough | NORM | NORM | NORM | Brine Temp
Temp High/Norm/Low | NORM | NORM | NORM | Brine Pressure
Oil Upper High/Norm/Low | NORM | NORM | NORM | Flow Rate GPM
Oil Lower High/Norm/Low | NORM | NORM | NORM | Well #2 Production Cooling Water Injection Wells
Seal Pressure |  |  |  | Vibration Norm/Rough | NORM |  | NORM
Seal Motor On/Off | OFF | OFF | OFF | Pump Oil Level High/Norm/Low | NORM |  | NORM
Vibration Norm/Rough | 0 | 0 | 0 | Pump Temp Hot/Cold/Norm | NORM |  | NORM
Temp |  |  |  | Oil Pump Run Pump Tubes Good | NORM |  | NORM
Cooling Water & Injection Well |  |  |  | Oil Pump ISO 100 55 Gal Level | NORM |  | NORM
Line Temp |  |  |  | Nitrogen Level/Well Level
Line Pressure |  |  |  | Brine Temp
Brine Pressure
Flow Rate GPM
HPLP SO DAILY CHECK LOG
Day | 7AM | 11AM | 3PM | Swing/Grave | 7PM | 11PM | 3AM
HPLP Outlet Press PIT 100 |  |  |  | HPLP Outlet Press PIT 100
HPLP SO Cool Out Press PIT 560 |  |  |  | HPLP SO Cool Out Press PIT 560
HPLP Seal Chamb Press PITS 143A |  |  |  | HPLP Seal Chamb Press PITS 143A
HPLP Seal Face DP |  |  |  | HPLP Seal Face DP
HPLP SO Cool In Temp TIT 562 |  |  |  | HPLP SO Cool In Temp TIT 562
HPLP Cool Out Temp TIT 563 |  |  |  | HPLP Cool Out Temp TIT 563
Date
Time | 7:00 | 11:00 | 15:00 | Time | 7:00 | 11:00 | 15:00
Binary Cooling Tower |  |  |  | Cooling Water Well 4
Visual Belts | NORM | NORM | NORM | Line Temp
Vibration Norm/Rough | NORM | NORM | NORM | Line Pressure
Cooling Water Pumps |  |  |  | Flow Rate GPM
Vibration Norm/Rough | NORM | NORM | NORM | Cooling Water Little Hot Well
Temp Hot/Cold/Norm | NORM | NORM | NORM | Line Temp
Blow Down Pump |  |  |  | Line Pressure
Vibration Norm/Rough | NORM | NORM | NORM | Flow Rate GPM
Oil Level Low/High/Norm | NORM | NORM | NORM | Well #1 Production Cooling Water Injection Wells
Temp Hot/Cold/Norm | NORM | NORM | NORM | Vibration Norm/Rough | NORM |  | NORM
Lube Oil Pumps |  |  |  | Pump Oil Level High/Norm/Low | NORM |  | NORM
Vibration Norm/Rough | NORM | NORM | NORM | Pump Temp Hot/Cold/Norm | NORM |  | NORM
Oil Level |  |  |  | Oil Pump Run Pump Tubes Good | NORM |  | NORM
Temp |  |  |  | Oil Pump ISO 100 55 Gal Level | NORM |  | NORM
High Pressure Liquid Pump |  |  |  | Nitrogen Level/Well Level
Vibration Norm/Rough | NORM | NORM | NORM | Brine Temp
Temp High/Norm/Low | NORM | NORM | NORM | Brine Pressure
Oil Upper High/Norm/Low | NORM | NORM | NORM | Flow Rate GPM
Oil Lower High/Norm/Low | NORM | NORM | NORM | Well #2 Production Cooling Water Injection Wells
Seal Pressure |  |  |  | Vibration Norm/Rough | NORM |  | NORM
Seal Motor On/Off | OFF | OFF | OFF | Pump Oil Level High/Norm/Low | NORM |  | NORM
Vibration Norm/Rough | 0 | 0 | 0 | Pump Temp Hot/Cold/Norm | NORM |  | NORM
Temp |  |  |  | Oil Pump Run Pump Tubes Good | NORM |  | NORM
Cooling Water & Injection Well |  |  |  | Oil Pump ISO 100 55 Gal Level | NORM |  | NORM
Line Temp |  |  |  | Nitrogen Level/Well Level
Line Pressure |  |  |  | Brine Temp
Brine Pressure
Flow Rate GPM
HPLP SO DAILY CHECK LOG
Day | 7AM | 11AM | 3PM | Swing/Grave | 7PM | 11PM | 3AM
HPLP Outlet Press PIT 100 |  |  |  | HPLP Outlet Press PIT 100
HPLP SO Cool Out Press PIT 560 |  |  |  | HPLP SO Cool Out Press PIT 560
HPLP Seal Chamb Press PITS 143A |  |  |  | HPLP Seal Chamb Press PITS 143A
HPLP Seal Face DP |  |  |  | HPLP Seal Face DP
HPLP SO Cool In Temp TIT 562 |  |  |  | HPLP SO Cool In Temp TIT 562
HPLP Cool Out Temp TIT 563 |  |  |  | HPLP Cool Out Temp TIT 563
Date
Time | 7:00 | 11:00 | 15:00 | Time | 7:00 | 11:00 | 15:00
Binary Cooling Tower |  |  |  | Cooling Water Well 4
Visual Belts | NORM | NORM | NORM | Line Temp
Vibration Norm/Rough | NORM | NORM | NORM | Line Pressure
Cooling Water Pumps |  |  |  | Flow Rate GPM
Vibration Norm/Rough | NORM | NORM | NORM | Cooling Water Little Hot Well
Temp Hot/Cold/Norm | NORM | NORM | NORM | Line Temp
Blow Down Pump |  |  |  | Line Pressure
Vibration Norm/Rough | NORM | NORM | NORM | Flow Rate GPM
Oil Level Low/High/Norm | NORM | NORM | NORM | Well #1 Production Cooling Water Injection Wells
Temp Hot/Cold/Norm | NORM | NORM | NORM | Vibration Norm/Rough | NORM |  | NORM
Lube Oil Pumps |  |  |  | Pump Oil Level High/Norm/Low | NORM |  | NORM
Vibration Norm/Rough | NORM | NORM | NORM | Pump Temp Hot/Cold/Norm | NORM |  | NORM
Oil Level |  |  |  | Oil Pump Run Pump Tubes Good | NORM |  | NORM
Temp |  |  |  | Oil Pump ISO 100 55 Gal Level | NORM |  | NORM
High Pressure Liquid Pump |  |  |  | Nitrogen Level/Well Level
Vibration Norm/Rough | NORM | NORM | NORM | Brine Temp
Temp High/Norm/Low | NORM | NORM | NORM | Brine Pressure
Oil Upper High/Norm/Low | NORM | NORM | NORM | Flow Rate GPM
Oil Lower High/Norm/Low | NORM | NORM | NORM | Well #2 Production Cooling Water Injection Wells
Seal Pressure |  |  |  | Vibration Norm/Rough | NORM |  | NORM
Seal Motor On/Off | OFF | OFF | OFF | Pump Oil Level High/Norm/Low | NORM |  | NORM
Vibration Norm/Rough | 0 | 0 | 0 | Pump Temp Hot/Cold/Norm | NORM |  | NORM
Temp |  |  |  | Oil Pump Run Pump Tubes Good | NORM |  | NORM
Cooling Water & Injection Well |  |  |  | Oil Pump ISO 100 55 Gal Level | NORM |  | NORM
Line Temp |  |  |  | Nitrogen Level/Well Level
Line Pressure |  |  |  | Brine Temp
Brine Pressure
Flow Rate GPM
HPLP SO DAILY CHECK LOG
Day | 7AM | 11AM | 3PM | Swing/Grave | 7PM | 11PM | 3AM
HPLP Outlet Press PIT 100 |  |  |  | HPLP Outlet Press PIT 100
HPLP SO Cool Out Press PIT 560 |  |  |  | HPLP SO Cool Out Press PIT 560
HPLP Seal Chamb Press PITS 143A |  |  |  | HPLP Seal Chamb Press PITS 143A
HPLP Seal Face DP |  |  |  | HPLP Seal Face DP
HPLP SO Cool In Temp TIT 562 |  |  |  | HPLP SO Cool In Temp TIT 562
HPLP Cool Out Temp TIT 563 |  |  |  | HPLP Cool Out Temp TIT 563
Date
Time | 7:00 | 11:00 | 15:00 | Time | 7:00 | 11:00 | 15:00
Binary Cooling Tower |  |  |  | Cooling Water Well 4
Visual Belts | NORM | NORM | NORM | Line Temp
Vibration Norm/Rough | NORM | NORM | NORM | Line Pressure
Cooling Water Pumps |  |  |  | Flow Rate GPM
Vibration Norm/Rough | NORM | NORM | NORM | Cooling Water Little Hot Well
Temp Hot/Cold/Norm | NORM | NORM | NORM | Line Temp
Blow Down Pump |  |  |  | Line Pressure
Vibration Norm/Rough | NORM | NORM | NORM | Flow Rate GPM
Oil Level Low/High/Norm | NORM | NORM | NORM | Well #1 Production Cooling Water Injection Wells
Temp Hot/Cold/Norm | NORM | NORM | NORM | Vibration Norm/Rough | NORM |  | NORM
Lube Oil Pumps |  |  |  | Pump Oil Level High/Norm/Low | NORM |  | NORM
Vibration Norm/Rough | NORM | NORM | NORM | Pump Temp Hot/Cold/Norm | NORM |  | NORM
Oil Level |  |  |  | Oil Pump Run Pump Tubes Good | NORM |  | NORM
Temp |  |  |  | Oil Pump ISO 100 55 Gal Level | NORM |  | NORM
High Pressure Liquid Pump |  |  |  | Nitrogen Level/Well Level
Vibration Norm/Rough | NORM | NORM | NORM | Brine Temp
Temp High/Norm/Low | NORM | NORM | NORM | Brine Pressure
Oil Upper High/Norm/Low | NORM | NORM | NORM | Flow Rate GPM
Oil Lower High/Norm/Low | NORM | NORM | NORM | Well #2 Production Cooling Water Injection Wells
Seal Pressure |  |  |  | Vibration Norm/Rough | NORM |  | NORM
Seal Motor On/Off | OFF | OFF | OFF | Pump Oil Level High/Norm/Low | NORM |  | NORM
Vibration Norm/Rough | 0 | 0 | 0 | Pump Temp Hot/Cold/Norm | NORM |  | NORM
Temp |  |  |  | Oil Pump Run Pump Tubes Good | NORM |  | NORM
Cooling Water & Injection Well |  |  |  | Oil Pump ISO 100 55 Gal Level | NORM |  | NORM
Line Temp |  |  |  | Nitrogen Level/Well Level
Line Pressure |  |  |  | Brine Temp
Brine Pressure
Flow Rate GPM
HPLP SO DAILY CHECK LOG
Day | 7AM | 11AM | 3PM | Swing/Grave | 7PM | 11PM | 3AM
HPLP Outlet Press PIT 100 |  |  |  | HPLP Outlet Press PIT 100
HPLP SO Cool Out Press PIT 560 |  |  |  | HPLP SO Cool Out Press PIT 560
HPLP Seal Chamb Press PITS 143A |  |  |  | HPLP Seal Chamb Press PITS 143A
HPLP Seal Face DP |  |  |  | HPLP Seal Face DP
HPLP SO Cool In Temp TIT 562 |  |  |  | HPLP SO Cool In Temp TIT 562
HPLP Cool Out Temp TIT 563 |  |  |  | HPLP Cool Out Temp TIT 563
Date
Time | 7:00 | 11:00 | 15:00 | Time | 7:00 | 11:00 | 15:00
Binary Cooling Tower |  |  |  | Cooling Water Well 4
Visual Belts | NORM | NORM | NORM | Line Temp
Vibration Norm/Rough | NORM | NORM | NORM | Line Pressure
Cooling Water Pumps |  |  |  | Flow Rate GPM
Vibration Norm/Rough | NORM | NORM | NORM | Cooling Water Little Hot Well
Temp Hot/Cold/Norm | NORM | NORM | NORM | Line Temp
Blow Down Pump |  |  |  | Line Pressure
Vibration Norm/Rough | NORM | NORM | NORM | Flow Rate GPM
Oil Level Low/High/Norm | NORM | NORM | NORM | Well #1 Production Cooling Water Injection Wells
Temp Hot/Cold/Norm | NORM | NORM | NORM | Vibration Norm/Rough | NORM |  | NORM
Lube Oil Pumps |  |  |  | Pump Oil Level High/Norm/Low | NORM |  | NORM
Vibration Norm/Rough | NORM | NORM | NORM | Pump Temp Hot/Cold/Norm | NORM |  | NORM
Oil Level |  |  |  | Oil Pump Run Pump Tubes Good | NORM |  | NORM
Temp |  |  |  | Oil Pump ISO 100 55 Gal Level | NORM |  | NORM
High Pressure Liquid Pump |  |  |  | Nitrogen Level/Well Level
Vibration Norm/Rough | NORM | NORM | NORM | Brine Temp
Temp High/Norm/Low | NORM | NORM | NORM | Brine Pressure
Oil Upper High/Norm/Low | NORM | NORM | NORM | Flow Rate GPM
Oil Lower High/Norm/Low | NORM | NORM | NORM | Well #2 Production Cooling Water Injection Wells
Seal Pressure |  |  |  | Vibration Norm/Rough | NORM |  | NORM
Seal Motor On/Off | OFF | OFF | OFF | Pump Oil Level High/Norm/Low | NORM |  | NORM
Vibration Norm/Rough | 0 | 0 | 0 | Pump Temp Hot/Cold/Norm | NORM |  | NORM
Temp |  |  |  | Oil Pump Run Pump Tubes Good | NORM |  | NORM
Cooling Water & Injection Well |  |  |  | Oil Pump ISO 100 55 Gal Level | NORM |  | NORM
Line Temp |  |  |  | Nitrogen Level/Well Level
Line Pressure |  |  |  | Brine Temp
Brine Pressure
Flow Rate GPM
HPLP SO DAILY CHECK LOG
Day | 7AM | 11AM | 3PM | Swing/Grave | 7PM | 11PM | 3AM
HPLP Outlet Press PIT 100 |  |  |  | HPLP Outlet Press PIT 100
HPLP SO Cool Out Press PIT 560 |  |  |  | HPLP SO Cool Out Press PIT 560
HPLP Seal Chamb Press PITS 143A |  |  |  | HPLP Seal Chamb Press PITS 143A
HPLP Seal Face DP |  |  |  | HPLP Seal Face DP
HPLP SO Cool In Temp TIT 562 |  |  |  | HPLP SO Cool In Temp TIT 562
HPLP Cool Out Temp TIT 563 |  |  |  | HPLP Cool Out Temp TIT 563
Date
Time | 7:00 | 11:00 | 15:00 | Time | 7:00 | 11:00 | 15:00
Binary Cooling Tower |  |  |  | Cooling Water Well 4
Visual Belts | NORM | NORM | NORM | Line Temp
Vibration Norm/Rough | NORM | NORM | NORM | Line Pressure
Cooling Water Pumps |  |  |  | Flow Rate GPM
Vibration Norm/Rough | NORM | NORM | NORM | Cooling Water Little Hot Well
Temp Hot/Cold/Norm | NORM | NORM | NORM | Line Temp
Blow Down Pump |  |  |  | Line Pressure
Vibration Norm/Rough | NORM | NORM | NORM | Flow Rate GPM
Oil Level Low/High/Norm | NORM | NORM | NORM | Well #1 Production Cooling Water Injection Wells
Temp Hot/Cold/Norm | NORM | NORM | NORM | Vibration Norm/Rough | NORM |  | NORM
Lube Oil Pumps |  |  |  | Pump Oil Level High/Norm/Low | NORM |  | NORM
Vibration Norm/Rough | NORM | NORM | NORM | Pump Temp Hot/Cold/Norm | NORM |  | NORM
Oil Level |  |  |  | Oil Pump Run Pump Tubes Good | NORM |  | NORM
Temp |  |  |  | Oil Pump ISO 100 55 Gal Level | NORM |  | NORM
High Pressure Liquid Pump |  |  |  | Nitrogen Level/Well Level
Vibration Norm/Rough | NORM | NORM | NORM | Brine Temp
Temp High/Norm/Low | NORM | NORM | NORM | Brine Pressure
Oil Upper High/Norm/Low | NORM | NORM | NORM | Flow Rate GPM
Oil Lower High/Norm/Low | NORM | NORM | NORM | Well #2 Production Cooling Water Injection Wells
Seal Pressure |  |  |  | Vibration Norm/Rough | NORM |  | NORM
Seal Motor On/Off | OFF | OFF | OFF | Pump Oil Level High/Norm/Low | NORM |  | NORM
Vibration Norm/Rough | 0 | 0 | 0 | Pump Temp Hot/Cold/Norm | NORM |  | NORM
Temp |  |  |  | Oil Pump Run Pump Tubes Good | NORM |  | NORM
Cooling Water & Injection Well |  |  |  | Oil Pump ISO 100 55 Gal Level | NORM |  | NORM
Line Temp |  |  |  | Nitrogen Level/Well Level
Line Pressure |  |  |  | Brine Temp
Brine Pressure
Flow Rate GPM
HPLP SO DAILY CHECK LOG
Day | 7AM | 11AM | 3PM | Swing/Grave | 7PM | 11PM | 3AM
HPLP Outlet Press PIT 100 |  |  |  | HPLP Outlet Press PIT 100
HPLP SO Cool Out Press PIT 560 |  |  |  | HPLP SO Cool Out Press PIT 560
HPLP Seal Chamb Press PITS 143A |  |  |  | HPLP Seal Chamb Press PITS 143A
HPLP Seal Face DP |  |  |  | HPLP Seal Face DP
HPLP SO Cool In Temp TIT 562 |  |  |  | HPLP SO Cool In Temp TIT 562
HPLP Cool Out Temp TIT 563 |  |  |  | HPLP Cool Out Temp TIT 563
Date
Time | 7:00 | 11:00 | 15:00 | Time | 7:00 | 11:00 | 15:00
Binary Cooling Tower |  |  |  | Cooling Water Well 4
Visual Belts | NORM | NORM | NORM | Line Temp
Vibration Norm/Rough | NORM | NORM | NORM | Line Pressure
Cooling Water Pumps |  |  |  | Flow Rate GPM
Vibration Norm/Rough | NORM | NORM | NORM | Cooling Water Little Hot Well
Temp Hot/Cold/Norm | NORM | NORM | NORM | Line Temp
Blow Down Pump |  |  |  | Line Pressure
Vibration Norm/Rough | NORM | NORM | NORM | Flow Rate GPM
Oil Level Low/High/Norm | NORM | NORM | NORM | Well #1 Production Cooling Water Injection Wells
Temp Hot/Cold/Norm | NORM | NORM | NORM | Vibration Norm/Rough | NORM |  | NORM
Lube Oil Pumps |  |  |  | Pump Oil Level High/Norm/Low | NORM |  | NORM
Vibration Norm/Rough | NORM | NORM | NORM | Pump Temp Hot/Cold/Norm | NORM |  | NORM
Oil Level |  |  |  | Oil Pump Run Pump Tubes Good | NORM |  | NORM
Temp |  |  |  | Oil Pump ISO 100 55 Gal Level | NORM |  | NORM
High Pressure Liquid Pump |  |  |  | Nitrogen Level/Well Level
Vibration Norm/Rough | NORM | NORM | NORM | Brine Temp
Temp High/Norm/Low | NORM | NORM | NORM | Brine Pressure
Oil Upper High/Norm/Low | NORM | NORM | NORM | Flow Rate GPM
Oil Lower High/Norm/Low | NORM | NORM | NORM | Well #2 Production Cooling Water Injection Wells
Seal Pressure |  |  |  | Vibration Norm/Rough | NORM |  | NORM
Seal Motor On/Off | OFF | OFF | OFF | Pump Oil Level High/Norm/Low | NORM |  | NORM
Vibration Norm/Rough | 0 | 0 | 0 | Pump Temp Hot/Cold/Norm | NORM |  | NORM
Temp |  |  |  | Oil Pump Run Pump Tubes Good | NORM |  | NORM
Cooling Water & Injection Well |  |  |  | Oil Pump ISO 100 55 Gal Level | NORM |  | NORM
Line Temp |  |  |  | Nitrogen Level/Well Level
Line Pressure |  |  |  | Brine Temp
Brine Pressure
Flow Rate GPM
HPLP SO DAILY CHECK LOG
Day | 7AM | 11AM | 3PM | Swing/Grave | 7PM | 11PM | 3AM
HPLP Outlet Press PIT 100 |  |  |  | HPLP Outlet Press PIT 100
HPLP SO Cool Out Press PIT 560 |  |  |  | HPLP SO Cool Out Press PIT 560
HPLP Seal Chamb Press PITS 143A |  |  |  | HPLP Seal Chamb Press PITS 143A
HPLP Seal Face DP |  |  |  | HPLP Seal Face DP
HPLP SO Cool In Temp TIT 562 |  |  |  | HPLP SO Cool In Temp TIT 562
HPLP Cool Out Temp TIT 563 |  |  |  | HPLP Cool Out Temp TIT 563
Date
Time | 7:00 | 11:00 | 15:00 | Time | 7:00 | 11:00 | 15:00
Binary Cooling Tower |  |  |  | Cooling Water Well 4
Visual Belts | NORM | NORM | NORM | Line Temp
Vibration Norm/Rough | NORM | NORM | NORM | Line Pressure
Cooling Water Pumps |  |  |  | Flow Rate GPM
Vibration Norm/Rough | NORM | NORM | NORM | Cooling Water Little Hot Well
Temp Hot/Cold/Norm | NORM | NORM | NORM | Line Temp
Blow Down Pump |  |  |  | Line Pressure
Vibration Norm/Rough | NORM | NORM | NORM | Flow Rate GPM
Oil Level Low/High/Norm | NORM | NORM | NORM | Well #1 Production Cooling Water Injection Wells
Temp Hot/Cold/Norm | NORM | NORM | NORM | Vibration Norm/Rough | NORM |  | NORM
Lube Oil Pumps |  |  |  | Pump Oil Level High/Norm/Low | NORM |  | NORM
Vibration Norm/Rough | NORM | NORM | NORM | Pump Temp Hot/Cold/Norm | NORM |  | NORM
Oil Level |  |  |  | Oil Pump Run Pump Tubes Good | NORM |  | NORM
Temp |  |  |  | Oil Pump ISO 100 55 Gal Level | NORM |  | NORM
High Pressure Liquid Pump |  |  |  | Nitrogen Level/Well Level
Vibration Norm/Rough | NORM | NORM | NORM | Brine Temp
Temp High/Norm/Low | NORM | NORM | NORM | Brine Pressure
Oil Upper High/Norm/Low | NORM | NORM | NORM | Flow Rate GPM
Oil Lower High/Norm/Low | NORM | NORM | NORM | Well #2 Production Cooling Water Injection Wells
Seal Pressure |  |  |  | Vibration Norm/Rough | NORM |  | NORM
Seal Motor On/Off | OFF | OFF | OFF | Pump Oil Level High/Norm/Low | NORM |  | NORM
Vibration Norm/Rough | 0 | 0 | 0 | Pump Temp Hot/Cold/Norm | NORM |  | NORM
Temp |  |  |  | Oil Pump Run Pump Tubes Good | NORM |  | NORM
Cooling Water & Injection Well |  |  |  | Oil Pump ISO 100 55 Gal Level | NORM |  | NORM
Line Temp |  |  |  | Nitrogen Level/Well Level
Line Pressure |  |  |  | Brine Temp
Brine Pressure
Flow Rate GPM
HPLP SO DAILY CHECK LOG
Day | 7AM | 11AM | 3PM | Swing/Grave | 7PM | 11PM | 3AM
HPLP Outlet Press PIT 100 |  |  |  | HPLP Outlet Press PIT 100
HPLP SO Cool Out Press PIT 560 |  |  |  | HPLP SO Cool Out Press PIT 560
HPLP Seal Chamb Press PITS 143A |  |  |  | HPLP Seal Chamb Press PITS 143A
HPLP Seal Face DP |  |  |  | HPLP Seal Face DP
HPLP SO Cool In Temp TIT 562 |  |  |  | HPLP SO Cool In Temp TIT 562
HPLP Cool Out Temp TIT 563 |  |  |  | HPLP Cool Out Temp TIT 563
Date
Time | 7:00 | 11:00 | 15:00 | Time | 7:00 | 11:00 | 15:00
Binary Cooling Tower |  |  |  | Cooling Water Well 4
Visual Belts | NORM | NORM | NORM | Line Temp
Vibration Norm/Rough | NORM | NORM | NORM | Line Pressure
Cooling Water Pumps |  |  |  | Flow Rate GPM
Vibration Norm/Rough | NORM | NORM | NORM | Cooling Water Little Hot Well
Temp Hot/Cold/Norm | NORM | NORM | NORM | Line Temp
Blow Down Pump |  |  |  | Line Pressure
Vibration Norm/Rough | NORM | NORM | NORM | Flow Rate GPM
Oil Level Low/High/Norm | NORM | NORM | NORM | Well #1 Production Cooling Water Injection Wells
Temp Hot/Cold/Norm | NORM | NORM | NORM | Vibration Norm/Rough | NORM |  | NORM
Lube Oil Pumps |  |  |  | Pump Oil Level High/Norm/Low | NORM |  | NORM
Vibration Norm/Rough | NORM | NORM | NORM | Pump Temp Hot/Cold/Norm | NORM |  | NORM
Oil Level |  |  |  | Oil Pump Run Pump Tubes Good | NORM |  | NORM
Temp |  |  |  | Oil Pump ISO 100 55 Gal Level | NORM |  | NORM
High Pressure Liquid Pump |  |  |  | Nitrogen Level/Well Level
Vibration Norm/Rough | NORM | NORM | NORM | Brine Temp
Temp High/Norm/Low | NORM | NORM | NORM | Brine Pressure
Oil Upper High/Norm/Low | NORM | NORM | NORM | Flow Rate GPM
Oil Lower High/Norm/Low | NORM | NORM | NORM | Well #2 Production Cooling Water Injection Wells
Seal Pressure |  |  |  | Vibration Norm/Rough | NORM |  | NORM
Seal Motor On/Off | OFF | OFF | OFF | Pump Oil Level High/Norm/Low | NORM |  | NORM
Vibration Norm/Rough | 0 | 0 | 0 | Pump Temp Hot/Cold/Norm | NORM |  | NORM
Temp |  |  |  | Oil Pump Run Pump Tubes Good | NORM |  | NORM
Cooling Water & Injection Well |  |  |  | Oil Pump ISO 100 55 Gal Level | NORM |  | NORM
Line Temp |  |  |  | Nitrogen Level/Well Level
Line Pressure |  |  |  | Brine Temp
Brine Pressure
Flow Rate GPM
HPLP SO DAILY CHECK LOG
Day | 7AM | 11AM | 3PM | Swing/Grave | 7PM | 11PM | 3AM
HPLP Outlet Press PIT 100 |  |  |  | HPLP Outlet Press PIT 100
HPLP SO Cool Out Press PIT 560 |  |  |  | HPLP SO Cool Out Press PIT 560
HPLP Seal Chamb Press PITS 143A |  |  |  | HPLP Seal Chamb Press PITS 143A
HPLP Seal Face DP |  |  |  | HPLP Seal Face DP
HPLP SO Cool In Temp TIT 562 |  |  |  | HPLP SO Cool In Temp TIT 562
HPLP Cool Out Temp TIT 563 |  |  |  | HPLP Cool Out Temp TIT 563
Date
Time | 7:00 | 11:00 | 15:00 | Time | 7:00 | 11:00 | 15:00
Binary Cooling Tower |  |  |  | Cooling Water Well 4
Visual Belts | NORM | NORM | NORM | Line Temp
Vibration Norm/Rough | NORM | NORM | NORM | Line Pressure
Cooling Water Pumps |  |  |  | Flow Rate GPM
Vibration Norm/Rough | NORM | NORM | NORM | Cooling Water Little Hot Well
Temp Hot/Cold/Norm | NORM | NORM | NORM | Line Temp
Blow Down Pump |  |  |  | Line Pressure
Vibration Norm/Rough | NORM | NORM | NORM | Flow Rate GPM
Oil Level Low/High/Norm | NORM | NORM | NORM | Well #1 Production Cooling Water Injection Wells
Temp Hot/Cold/Norm | NORM | NORM | NORM | Vibration Norm/Rough | NORM |  | NORM
Lube Oil Pumps |  |  |  | Pump Oil Level High/Norm/Low | NORM |  | NORM
Vibration Norm/Rough | NORM | NORM | NORM | Pump Temp Hot/Cold/Norm | NORM |  | NORM
Oil Level |  |  |  | Oil Pump Run Pump Tubes Good | NORM |  | NORM
Temp |  |  |  | Oil Pump ISO 100 55 Gal Level | NORM |  | NORM
High Pressure Liquid Pump |  |  |  | Nitrogen Level/Well Level
Vibration Norm/Rough | NORM | NORM | NORM | Brine Temp
Temp High/Norm/Low | NORM | NORM | NORM | Brine Pressure
Oil Upper High/Norm/Low | NORM | NORM | NORM | Flow Rate GPM
Oil Lower High/Norm/Low | NORM | NORM | NORM | Well #2 Production Cooling Water Injection Wells
Seal Pressure |  |  |  | Vibration Norm/Rough | NORM |  | NORM
Seal Motor On/Off | OFF | OFF | OFF | Pump Oil Level High/Norm/Low | NORM |  | NORM
Vibration Norm/Rough | 0 | 0 | 0 | Pump Temp Hot/Cold/Norm | NORM |  | NORM
Temp |  |  |  | Oil Pump Run Pump Tubes Good | NORM |  | NORM
Cooling Water & Injection Well |  |  |  | Oil Pump ISO 100 55 Gal Level | NORM |  | NORM
Line Temp |  |  |  | Nitrogen Level/Well Level
Line Pressure |  |  |  | Brine Temp
Brine Pressure
Flow Rate GPM
HPLP SO DAILY CHECK LOG
Day | 7AM | 11AM | 3PM | Swing/Grave | 7PM | 11PM | 3AM
HPLP Outlet Press PIT 100 |  |  |  | HPLP Outlet Press PIT 100
HPLP SO Cool Out Press PIT 560 |  |  |  | HPLP SO Cool Out Press PIT 560
HPLP Seal Chamb Press PITS 143A |  |  |  | HPLP Seal Chamb Press PITS 143A
HPLP Seal Face DP |  |  |  | HPLP Seal Face DP
HPLP SO Cool In Temp TIT 562 |  |  |  | HPLP SO Cool In Temp TIT 562
HPLP Cool Out Temp TIT 563 |  |  |  | HPLP Cool Out Temp TIT 563
Date
Time | 7:00 | 11:00 | 15:00 | Time | 7:00 | 11:00 | 15:00
Binary Cooling Tower |  |  |  | Cooling Water Well 4
Visual Belts | NORM | NORM | NORM | Line Temp
Vibration Norm/Rough | NORM | NORM | NORM | Line Pressure
Cooling Water Pumps |  |  |  | Flow Rate GPM
Vibration Norm/Rough | NORM | NORM | NORM | Cooling Water Little Hot Well
Temp Hot/Cold/Norm | NORM | NORM | NORM | Line Temp
Blow Down Pump |  |  |  | Line Pressure
Vibration Norm/Rough | NORM | NORM | NORM | Flow Rate GPM
Oil Level Low/High/Norm | NORM | NORM | NORM | Well #1 Production Cooling Water Injection Wells
Temp Hot/Cold/Norm | NORM | NORM | NORM | Vibration Norm/Rough | NORM |  | NORM
Lube Oil Pumps |  |  |  | Pump Oil Level High/Norm/Low | NORM |  | NORM
Vibration Norm/Rough | NORM | NORM | NORM | Pump Temp Hot/Cold/Norm | NORM |  | NORM
Oil Level |  |  |  | Oil Pump Run Pump Tubes Good | NORM |  | NORM
Temp |  |  |  | Oil Pump ISO 100 55 Gal Level | NORM |  | NORM
High Pressure Liquid Pump |  |  |  | Nitrogen Level/Well Level
Vibration Norm/Rough | NORM | NORM | NORM | Brine Temp
Temp High/Norm/Low | NORM | NORM | NORM | Brine Pressure
Oil Upper High/Norm/Low | NORM | NORM | NORM | Flow Rate GPM
Oil Lower High/Norm/Low | NORM | NORM | NORM | Well #2 Production Cooling Water Injection Wells
Seal Pressure |  |  |  | Vibration Norm/Rough | NORM |  | NORM
Seal Motor On/Off | OFF | OFF | OFF | Pump Oil Level High/Norm/Low | NORM |  | NORM
Vibration Norm/Rough | 0 | 0 | 0 | Pump Temp Hot/Cold/Norm | NORM |  | NORM
Temp |  |  |  | Oil Pump Run Pump Tubes Good | NORM |  | NORM
Cooling Water & Injection Well |  |  |  | Oil Pump ISO 100 55 Gal Level | NORM |  | NORM
Line Temp |  |  |  | Nitrogen Level/Well Level
Line Pressure |  |  |  | Brine Temp
Brine Pressure
Flow Rate GPM
HPLP SO DAILY CHECK LOG
Day | 7AM | 11AM | 3PM | Swing/Grave | 7PM | 11PM | 3AM
HPLP Outlet Press PIT 100 |  |  |  | HPLP Outlet Press PIT 100
HPLP SO Cool Out Press PIT 560 |  |  |  | HPLP SO Cool Out Press PIT 560
HPLP Seal Chamb Press PITS 143A |  |  |  | HPLP Seal Chamb Press PITS 143A
HPLP Seal Face DP |  |  |  | HPLP Seal Face DP
HPLP SO Cool In Temp TIT 562 |  |  |  | HPLP SO Cool In Temp TIT 562
HPLP Cool Out Temp TIT 563 |  |  |  | HPLP Cool Out Temp TIT 563
Date
Time | 7:00 | 11:00 | 15:00 | Time | 7:00 | 11:00 | 15:00
Binary Cooling Tower |  |  |  | Cooling Water Well 4
Visual Belts | NORM | NORM | NORM | Line Temp
Vibration Norm/Rough | NORM | NORM | NORM | Line Pressure
Cooling Water Pumps |  |  |  | Flow Rate GPM
Vibration Norm/Rough | NORM | NORM | NORM | Cooling Water Little Hot Well
Temp Hot/Cold/Norm | NORM | NORM | NORM | Line Temp
Blow Down Pump |  |  |  | Line Pressure
Vibration Norm/Rough | NORM | NORM | NORM | Flow Rate GPM
Oil Level Low/High/Norm | NORM | NORM | NORM | Well #1 Production Cooling Water Injection Wells
Temp Hot/Cold/Norm | NORM | NORM | NORM | Vibration Norm/Rough | NORM |  | NORM
Lube Oil Pumps |  |  |  | Pump Oil Level High/Norm/Low | NORM |  | NORM
Vibration Norm/Rough | NORM | NORM | NORM | Pump Temp Hot/Cold/Norm | NORM |  | NORM
Oil Level |  |  |  | Oil Pump Run Pump Tubes Good | NORM |  | NORM
Temp |  |  |  | Oil Pump ISO 100 55 Gal Level | NORM |  | NORM
High Pressure Liquid Pump |  |  |  | Nitrogen Level/Well Level
Vibration Norm/Rough | NORM | NORM | NORM | Brine Temp
Temp High/Norm/Low | NORM | NORM | NORM | Brine Pressure
Oil Upper High/Norm/Low | NORM | NORM | NORM | Flow Rate GPM
Oil Lower High/Norm/Low | NORM | NORM | NORM | Well #2 Production Cooling Water Injection Wells
Seal Pressure |  |  |  | Vibration Norm/Rough | NORM |  | NORM
Seal Motor On/Off | OFF | OFF | OFF | Pump Oil Level High/Norm/Low | NORM |  | NORM
Vibration Norm/Rough | 0 | 0 | 0 | Pump Temp Hot/Cold/Norm | NORM |  | NORM
Temp |  |  |  | Oil Pump Run Pump Tubes Good | NORM |  | NORM
Cooling Water & Injection Well |  |  |  | Oil Pump ISO 100 55 Gal Level | NORM |  | NORM
Line Temp |  |  |  | Nitrogen Level/Well Level
Line Pressure |  |  |  | Brine Temp
Brine Pressure
Flow Rate GPM
HPLP SO DAILY CHECK LOG
Day | 7AM | 11AM | 3PM | Swing/Grave | 7PM | 11PM | 3AM
HPLP Outlet Press PIT 100 |  |  |  | HPLP Outlet Press PIT 100
HPLP SO Cool Out Press PIT 560 |  |  |  | HPLP SO Cool Out Press PIT 560
HPLP Seal Chamb Press PITS 143A |  |  |  | HPLP Seal Chamb Press PITS 143A
HPLP Seal Face DP |  |  |  | HPLP Seal Face DP
HPLP SO Cool In Temp TIT 562 |  |  |  | HPLP SO Cool In Temp TIT 562
HPLP Cool Out Temp TIT 563 |  |  |  | HPLP Cool Out Temp TIT 563
Date
Time | 7:00 | 11:00 | 15:00 | Time | 7:00 | 11:00 | 15:00
Binary Cooling Tower |  |  |  | Cooling Water Well 4
Visual Belts | NORM | NORM | NORM | Line Temp
Vibration Norm/Rough | NORM | NORM | NORM | Line Pressure
Cooling Water Pumps |  |  |  | Flow Rate GPM
Vibration Norm/Rough | NORM | NORM | NORM | Cooling Water Little Hot Well
Temp Hot/Cold/Norm | NORM | NORM | NORM | Line Temp
Blow Down Pump |  |  |  | Line Pressure
Vibration Norm/Rough | NORM | NORM | NORM | Flow Rate GPM
Oil Level Low/High/Norm | NORM | NORM | NORM | Well #1 Production Cooling Water Injection Wells
Temp Hot/Cold/Norm | NORM | NORM | NORM | Vibration Norm/Rough | NORM |  | NORM
Lube Oil Pumps |  |  |  | Pump Oil Level High/Norm/Low | NORM |  | NORM
Vibration Norm/Rough | NORM | NORM | NORM | Pump Temp Hot/Cold/Norm | NORM |  | NORM
Oil Level |  |  |  | Oil Pump Run Pump Tubes Good | NORM |  | NORM
Temp |  |  |  | Oil Pump ISO 100 55 Gal Level | NORM |  | NORM
High Pressure Liquid Pump |  |  |  | Nitrogen Level/Well Level
Vibration Norm/Rough | NORM | NORM | NORM | Brine Temp
Temp High/Norm/Low | NORM | NORM | NORM | Brine Pressure
Oil Upper High/Norm/Low | NORM | NORM | NORM | Flow Rate GPM
Oil Lower High/Norm/Low | NORM | NORM | NORM | Well #2 Production Cooling Water Injection Wells
Seal Pressure |  |  |  | Vibration Norm/Rough | NORM |  | NORM
Seal Motor On/Off | OFF | OFF | OFF | Pump Oil Level High/Norm/Low | NORM |  | NORM
Vibration Norm/Rough | 0 | 0 | 0 | Pump Temp Hot/Cold/Norm | NORM |  | NORM
Temp |  |  |  | Oil Pump Run Pump Tubes Good | NORM |  | NORM
Cooling Water & Injection Well |  |  |  | Oil Pump ISO 100 55 Gal Level | NORM |  | NORM
Line Temp |  |  |  | Nitrogen Level/Well Level
Line Pressure |  |  |  | Brine Temp
Brine Pressure
Flow Rate GPM
HPLP SO DAILY CHECK LOG
Day | 7AM | 11AM | 3PM | Swing/Grave | 7PM | 11PM | 3AM
HPLP Outlet Press PIT 100 |  |  |  | HPLP Outlet Press PIT 100
HPLP SO Cool Out Press PIT 560 |  |  |  | HPLP SO Cool Out Press PIT 560
HPLP Seal Chamb Press PITS 143A |  |  |  | HPLP Seal Chamb Press PITS 143A
HPLP Seal Face DP |  |  |  | HPLP Seal Face DP
HPLP SO Cool In Temp TIT 562 |  |  |  | HPLP SO Cool In Temp TIT 562
HPLP Cool Out Temp TIT 563 |  |  |  | HPLP Cool Out Temp TIT 563

## DEC
Date | 2016-12-01
Time | 7:00 | 11:00 | 15:00 | Time | 7:00 | 11:00 | 15:00
Binary Cooling Tower |  |  |  | Cooling Water Well 4
Visual Belts | NORM | NORM | NORM | Line Temp
Vibration Norm/Rough | NORM | NORM | NORM | Line Pressure
Cooling Water Pumps |  |  |  | Flow Rate GPM
Vibration Norm/Rough | NORM | NORM | NORM | Cooling Water Little Hot Well
Temp Hot/Cold/Norm | NORM | NORM | NORM | Line Temp
Blow Down Pump |  |  |  | Line Pressure
Vibration Norm/Rough | NORM | NORM | NORM | Flow Rate GPM
Oil Level Low/High/Norm | NORM | NORM | NORM | Well #1 Production Cooling Water Injection Wells
Temp Hot/Cold/Norm | NORM | NORM | NORM | Vibration Norm/Rough | NORM |  | NORM
Lube Oil Pumps |  |  |  | Pump Oil Level High/Norm/Low | NORM |  | NORM
Vibration Norm/Rough | NORM | NORM | NORM | Pump Temp Hot/Cold/Norm | NORM |  | NORM
Oil Level |  |  |  | Oil Pump Run Pump Tubes Good | NORM |  | NORM
Temp |  |  |  | Oil Pump ISO 100 55 Gal Level | NORM |  | NORM
High Pressure Liquid Pump |  |  |  | Nitrogen Level/Well Level
Vibration Norm/Rough | NORM | NORM | NORM | Brine Temp
Temp High/Norm/Low | NORM | NORM | NORM | Brine Pressure
Oil Upper High/Norm/Low | NORM | NORM | NORM | Flow Rate GPM
Oil Lower High/Norm/Low | NORM | NORM | NORM | Well #2 Production Cooling Water Injection Wells
Seal Pressure |  |  |  | Vibration Norm/Rough | NORM |  | NORM
Seal Motor On/Off | OFF | OFF | OFF | Pump Oil Level High/Norm/Low | NORM |  | NORM
Vibration Norm/Rough | 0 | 0 | 0 | Pump Temp Hot/Cold/Norm | NORM |  | NORM
Temp |  |  |  | Oil Pump Run Pump Tubes Good | NORM |  | NORM
Cooling Water & Injection Well |  |  |  | Oil Pump ISO 100 55 Gal Level | NORM |  | NORM
Line Temp |  |  |  | Nitrogen Level/Well Level
Line Pressure |  |  |  | Brine Temp
Brine Pressure
Flow Rate GPM
HPLP SO DAILY CHECK LOG
Day | 7AM | 11AM | 3PM | Swing/Grave | 7PM | 11PM | 3AM
HPLP Outlet Press PIT 100 | 249.19 |  |  | HPLP Outlet Press PIT 100 | 253.98 | 252.14 | 251.06
HPLP SO Cool Out Press PIT 560 | 270.7 |  |  | HPLP SO Cool Out Press PIT 560 | 282.33 | 277.32 | 280.08
HPLP Seal Chamb Press PITS 143A | 182.89 |  |  | HPLP Seal Chamb Press PITS 143A | 187.59 | 186.14 | 185.91
HPLP Seal Face DP | 87.83 |  |  | HPLP Seal Face DP | 94.73 | 91.23 | 94.17
HPLP SO Cool In Temp TIT 562 | 45.44 |  |  | HPLP SO Cool In Temp TIT 562 | 63.04 | 53.18 | 75.6
HPLP Cool Out Temp TIT 563 | 55.49 |  |  | HPLP Cool Out Temp TIT 563 | 67.87 | 59.7 | 78.18
Date | 2016-12-21
Time | 7:00 | 11:00 | 15:00 | Time | 7:00 | 11:00 | 15:00
Binary Cooling Tower |  |  |  | Cooling Water Well 4
Visual Belts | NORM | NORM | NORM | Line Temp | 112.07
Vibration Norm/Rough | NORM | NORM | NORM | Line Pressure | 30.64
Cooling Water Pumps |  |  |  | Flow Rate GPM | 40.41
Vibration Norm/Rough | NORM | NORM | NORM | Cooling Water Little Hot Well
Temp Hot/Cold/Norm | NORM | NORM | NORM | Line Temp | 147.02
Blow Down Pump |  |  |  | Line Pressure | 87.64
Vibration Norm/Rough | NORM | NORM | NORM | Flow Rate GPM | 102
Oil Level Low/High/Norm | NORM | NORM | NORM | Well #1 Production Cooling Water Injection Wells
Temp Hot/Cold/Norm | NORM | NORM | NORM | Vibration Norm/Rough | NORM |  | NORM
Lube Oil Pumps |  |  |  | Pump Oil Level High/Norm/Low | NORM |  | NORM
Vibration Norm/Rough | NORM | NORM | NORM | Pump Temp Hot/Cold/Norm | NORM |  | NORM
Oil Level | 11.63 | 11.7 |  | Oil Pump Run Pump Tubes Good | NORM |  | NORM
Temp | 123.61 | 126.54 |  | Oil Pump ISO 100 55 Gal Level | NORM |  | NORM
High Pressure Liquid Pump |  |  |  | Nitrogen Level/Well Level
Vibration Norm/Rough | NORM | NORM | NORM | Brine Temp
Temp High/Norm/Low | NORM | NORM | NORM | Brine Pressure
Oil Upper High/Norm/Low | NORM | NORM | NORM | Flow Rate GPM
Oil Lower High/Norm/Low | NORM | NORM | NORM | Well #2 Production Cooling Water Injection Wells
Seal Pressure | 293.25 | 298.82 |  | Vibration Norm/Rough | NORM |  | NORM
Seal Motor On/Off | OFF | OFF | OFF | Pump Oil Level High/Norm/Low | NORM |  | NORM
Vibration Norm/Rough | 0 | 0 | 0 | Pump Temp Hot/Cold/Norm | NORM |  | NORM
Temp | 65 | 80 |  | Oil Pump Run Pump Tubes Good | NORM |  | NORM
Cooling Water & Injection Well |  |  |  | Oil Pump ISO 100 55 Gal Level | NORM |  | NORM
Line Temp | 142.7 |  |  | Nitrogen Level/Well Level
Line Pressure | 79.74 |  |  | Brine Temp
Brine Pressure
Flow Rate GPM
HPLP SO DAILY CHECK LOG
Day | 7AM | 11AM | 3PM | Swing/Grave | 7PM | 11PM | 3AM
HPLP Outlet Press PIT 100 | 311.76 | 313.69 | 312.54 | HPLP Outlet Press PIT 100 | 311.31 | 311.43 | 314.59
HPLP SO Cool Out Press PIT 560 | 292.25 | 298.8 | 302.64 | HPLP SO Cool Out Press PIT 560 | 295.81 | 291.64 | 298.95
HPLP Seal Chamb Press PITS 143A | 223.85 | 227.04 | 226.3 | HPLP Seal Chamb Press PITS 143A | 224.13 | 224.82 | 229.53
HPLP Seal Face DP | 68.35 | 71.75 | 76.32 | HPLP Seal Face DP | 71.61 | 66.84 | 69.37
HPLP SO Cool In Temp TIT 562 | 53.37 | 78.59 | 60.37 | HPLP SO Cool In Temp TIT 562 | 68.1 | 53.56 | 59.7
HPLP Cool Out Temp TIT 563 | 58 | 80.05 | 64.69 | HPLP Cool Out Temp TIT 563 | 70.28 | 58.1 | 63.44
Date
Time | 7:00 | 11:00 | 15:00 | Time | 7:00 | 11:00 | 15:00
Binary Cooling Tower |  |  |  | Cooling Water Well 4
Visual Belts | NORM | NORM | NORM | Line Temp
Vibration Norm/Rough | NORM | NORM | NORM | Line Pressure
Cooling Water Pumps |  |  |  | Flow Rate GPM
Vibration Norm/Rough | NORM | NORM | NORM | Cooling Water Little Hot Well
Temp Hot/Cold/Norm | NORM | NORM | NORM | Line Temp
Blow Down Pump |  |  |  | Line Pressure
Vibration Norm/Rough | NORM | NORM | NORM | Flow Rate GPM
Oil Level Low/High/Norm | NORM | NORM | NORM | Well #1 Production Cooling Water Injection Wells
Temp Hot/Cold/Norm | NORM | NORM | NORM | Vibration Norm/Rough | NORM |  | NORM
Lube Oil Pumps |  |  |  | Pump Oil Level High/Norm/Low | NORM |  | NORM
Vibration Norm/Rough | NORM | NORM | NORM | Pump Temp Hot/Cold/Norm | NORM |  | NORM
Oil Level |  |  |  | Oil Pump Run Pump Tubes Good | NORM |  | NORM
Temp |  |  |  | Oil Pump ISO 100 55 Gal Level | NORM |  | NORM
High Pressure Liquid Pump |  |  |  | Nitrogen Level/Well Level
Vibration Norm/Rough | NORM | NORM | NORM | Brine Temp
Temp High/Norm/Low | NORM | NORM | NORM | Brine Pressure
Oil Upper High/Norm/Low | NORM | NORM | NORM | Flow Rate GPM
Oil Lower High/Norm/Low | NORM | NORM | NORM | Well #2 Production Cooling Water Injection Wells
Seal Pressure |  |  |  | Vibration Norm/Rough | NORM |  | NORM
Seal Motor On/Off | OFF | OFF | OFF | Pump Oil Level High/Norm/Low | NORM |  | NORM
Vibration Norm/Rough | 0 | 0 | 0 | Pump Temp Hot/Cold/Norm | NORM |  | NORM
Temp |  |  |  | Oil Pump Run Pump Tubes Good | NORM |  | NORM
Cooling Water & Injection Well |  |  |  | Oil Pump ISO 100 55 Gal Level | NORM |  | NORM
Line Temp |  |  |  | Nitrogen Level/Well Level
Line Pressure |  |  |  | Brine Temp
Brine Pressure
Flow Rate GPM
HPLP SO DAILY CHECK LOG
Day | 7AM | 11AM | 3PM | Swing/Grave | 7PM | 11PM | 3AM
HPLP Outlet Press PIT 100 |  |  |  | HPLP Outlet Press PIT 100
HPLP SO Cool Out Press PIT 560 |  |  |  | HPLP SO Cool Out Press PIT 560
HPLP Seal Chamb Press PITS 143A |  |  |  | HPLP Seal Chamb Press PITS 143A
HPLP Seal Face DP |  |  |  | HPLP Seal Face DP
HPLP SO Cool In Temp TIT 562 |  |  |  | HPLP SO Cool In Temp TIT 562
HPLP Cool Out Temp TIT 563 |  |  |  | HPLP Cool Out Temp TIT 563
Date
Time | 7:00 | 11:00 | 15:00 | Time | 7:00 | 11:00 | 15:00
Binary Cooling Tower |  |  |  | Cooling Water Well 4
Visual Belts | NORM | NORM | NORM | Line Temp
Vibration Norm/Rough | NORM | NORM | NORM | Line Pressure
Cooling Water Pumps |  |  |  | Flow Rate GPM
Vibration Norm/Rough | NORM | NORM | NORM | Cooling Water Little Hot Well
Temp Hot/Cold/Norm | NORM | NORM | NORM | Line Temp
Blow Down Pump |  |  |  | Line Pressure
Vibration Norm/Rough | NORM | NORM | NORM | Flow Rate GPM
Oil Level Low/High/Norm | NORM | NORM | NORM | Well #1 Production Cooling Water Injection Wells
Temp Hot/Cold/Norm | NORM | NORM | NORM | Vibration Norm/Rough | NORM |  | NORM
Lube Oil Pumps |  |  |  | Pump Oil Level High/Norm/Low | NORM |  | NORM
Vibration Norm/Rough | NORM | NORM | NORM | Pump Temp Hot/Cold/Norm | NORM |  | NORM
Oil Level |  |  |  | Oil Pump Run Pump Tubes Good | NORM |  | NORM
Temp |  |  |  | Oil Pump ISO 100 55 Gal Level | NORM |  | NORM
High Pressure Liquid Pump |  |  |  | Nitrogen Level/Well Level
Vibration Norm/Rough | NORM | NORM | NORM | Brine Temp
Temp High/Norm/Low | NORM | NORM | NORM | Brine Pressure
Oil Upper High/Norm/Low | NORM | NORM | NORM | Flow Rate GPM
Oil Lower High/Norm/Low | NORM | NORM | NORM | Well #2 Production Cooling Water Injection Wells
Seal Pressure |  |  |  | Vibration Norm/Rough | NORM |  | NORM
Seal Motor On/Off | OFF | OFF | OFF | Pump Oil Level High/Norm/Low | NORM |  | NORM
Vibration Norm/Rough | 0 | 0 | 0 | Pump Temp Hot/Cold/Norm | NORM |  | NORM
Temp |  |  |  | Oil Pump Run Pump Tubes Good | NORM |  | NORM
Cooling Water & Injection Well |  |  |  | Oil Pump ISO 100 55 Gal Level | NORM |  | NORM
Line Temp |  |  |  | Nitrogen Level/Well Level
Line Pressure |  |  |  | Brine Temp
Brine Pressure
Flow Rate GPM
HPLP SO DAILY CHECK LOG
Day | 7AM | 11AM | 3PM | Swing/Grave | 7PM | 11PM | 3AM
HPLP Outlet Press PIT 100 |  |  |  | HPLP Outlet Press PIT 100
HPLP SO Cool Out Press PIT 560 |  |  |  | HPLP SO Cool Out Press PIT 560
HPLP Seal Chamb Press PITS 143A |  |  |  | HPLP Seal Chamb Press PITS 143A
HPLP Seal Face DP |  |  |  | HPLP Seal Face DP
HPLP SO Cool In Temp TIT 562 |  |  |  | HPLP SO Cool In Temp TIT 562
HPLP Cool Out Temp TIT 563 |  |  |  | HPLP Cool Out Temp TIT 563
Date
Time | 7:00 | 11:00 | 15:00 | Time | 7:00 | 11:00 | 15:00
Binary Cooling Tower |  |  |  | Cooling Water Well 4
Visual Belts | NORM | NORM | NORM | Line Temp
Vibration Norm/Rough | NORM | NORM | NORM | Line Pressure
Cooling Water Pumps |  |  |  | Flow Rate GPM
Vibration Norm/Rough | NORM | NORM | NORM | Cooling Water Little Hot Well
Temp Hot/Cold/Norm | NORM | NORM | NORM | Line Temp
Blow Down Pump |  |  |  | Line Pressure
Vibration Norm/Rough | NORM | NORM | NORM | Flow Rate GPM
Oil Level Low/High/Norm | NORM | NORM | NORM | Well #1 Production Cooling Water Injection Wells
Temp Hot/Cold/Norm | NORM | NORM | NORM | Vibration Norm/Rough | NORM |  | NORM
Lube Oil Pumps |  |  |  | Pump Oil Level High/Norm/Low | NORM |  | NORM
Vibration Norm/Rough | NORM | NORM | NORM | Pump Temp Hot/Cold/Norm | NORM |  | NORM
Oil Level |  |  |  | Oil Pump Run Pump Tubes Good | NORM |  | NORM
Temp |  |  |  | Oil Pump ISO 100 55 Gal Level | NORM |  | NORM
High Pressure Liquid Pump |  |  |  | Nitrogen Level/Well Level
Vibration Norm/Rough | NORM | NORM | NORM | Brine Temp
Temp High/Norm/Low | NORM | NORM | NORM | Brine Pressure
Oil Upper High/Norm/Low | NORM | NORM | NORM | Flow Rate GPM
Oil Lower High/Norm/Low | NORM | NORM | NORM | Well #2 Production Cooling Water Injection Wells
Seal Pressure |  |  |  | Vibration Norm/Rough | NORM |  | NORM
Seal Motor On/Off | OFF | OFF | OFF | Pump Oil Level High/Norm/Low | NORM |  | NORM
Vibration Norm/Rough | 0 | 0 | 0 | Pump Temp Hot/Cold/Norm | NORM |  | NORM
Temp |  |  |  | Oil Pump Run Pump Tubes Good | NORM |  | NORM
Cooling Water & Injection Well |  |  |  | Oil Pump ISO 100 55 Gal Level | NORM |  | NORM
Line Temp |  |  |  | Nitrogen Level/Well Level
Line Pressure |  |  |  | Brine Temp
Brine Pressure
Flow Rate GPM
HPLP SO DAILY CHECK LOG
Day | 7AM | 11AM | 3PM | Swing/Grave | 7PM | 11PM | 3AM
HPLP Outlet Press PIT 100 |  |  |  | HPLP Outlet Press PIT 100
HPLP SO Cool Out Press PIT 560 |  |  |  | HPLP SO Cool Out Press PIT 560
HPLP Seal Chamb Press PITS 143A |  |  |  | HPLP Seal Chamb Press PITS 143A
HPLP Seal Face DP |  |  |  | HPLP Seal Face DP
HPLP SO Cool In Temp TIT 562 |  |  |  | HPLP SO Cool In Temp TIT 562
HPLP Cool Out Temp TIT 563 |  |  |  | HPLP Cool Out Temp TIT 563
Date
Time | 7:00 | 11:00 | 15:00 | Time | 7:00 | 11:00 | 15:00
Binary Cooling Tower |  |  |  | Cooling Water Well 4
Visual Belts | NORM | NORM | NORM | Line Temp
Vibration Norm/Rough | NORM | NORM | NORM | Line Pressure
Cooling Water Pumps |  |  |  | Flow Rate GPM
Vibration Norm/Rough | NORM | NORM | NORM | Cooling Water Little Hot Well
Temp Hot/Cold/Norm | NORM | NORM | NORM | Line Temp
Blow Down Pump |  |  |  | Line Pressure
Vibration Norm/Rough | NORM | NORM | NORM | Flow Rate GPM
Oil Level Low/High/Norm | NORM | NORM | NORM | Well #1 Production Cooling Water Injection Wells
Temp Hot/Cold/Norm | NORM | NORM | NORM | Vibration Norm/Rough | NORM |  | NORM
Lube Oil Pumps |  |  |  | Pump Oil Level High/Norm/Low | NORM |  | NORM
Vibration Norm/Rough | NORM | NORM | NORM | Pump Temp Hot/Cold/Norm | NORM |  | NORM
Oil Level |  |  |  | Oil Pump Run Pump Tubes Good | NORM |  | NORM
Temp |  |  |  | Oil Pump ISO 100 55 Gal Level | NORM |  | NORM
High Pressure Liquid Pump |  |  |  | Nitrogen Level/Well Level
Vibration Norm/Rough | NORM | NORM | NORM | Brine Temp
Temp High/Norm/Low | NORM | NORM | NORM | Brine Pressure
Oil Upper High/Norm/Low | NORM | NORM | NORM | Flow Rate GPM
Oil Lower High/Norm/Low | NORM | NORM | NORM | Well #2 Production Cooling Water Injection Wells
Seal Pressure |  |  |  | Vibration Norm/Rough | NORM |  | NORM
Seal Motor On/Off | OFF | OFF | OFF | Pump Oil Level High/Norm/Low | NORM |  | NORM
Vibration Norm/Rough | 0 | 0 | 0 | Pump Temp Hot/Cold/Norm | NORM |  | NORM
Temp |  |  |  | Oil Pump Run Pump Tubes Good | NORM |  | NORM
Cooling Water & Injection Well |  |  |  | Oil Pump ISO 100 55 Gal Level | NORM |  | NORM
Line Temp |  |  |  | Nitrogen Level/Well Level
Line Pressure |  |  |  | Brine Temp
Brine Pressure
Flow Rate GPM
HPLP SO DAILY CHECK LOG
Day | 7AM | 11AM | 3PM | Swing/Grave | 7PM | 11PM | 3AM
HPLP Outlet Press PIT 100 |  |  |  | HPLP Outlet Press PIT 100
HPLP SO Cool Out Press PIT 560 |  |  |  | HPLP SO Cool Out Press PIT 560
HPLP Seal Chamb Press PITS 143A |  |  |  | HPLP Seal Chamb Press PITS 143A
HPLP Seal Face DP |  |  |  | HPLP Seal Face DP
HPLP SO Cool In Temp TIT 562 |  |  |  | HPLP SO Cool In Temp TIT 562
HPLP Cool Out Temp TIT 563 |  |  |  | HPLP Cool Out Temp TIT 563
Date
Time | 7:00 | 11:00 | 15:00 | Time | 7:00 | 11:00 | 15:00
Binary Cooling Tower |  |  |  | Cooling Water Well 4
Visual Belts | NORM | NORM | NORM | Line Temp
Vibration Norm/Rough | NORM | NORM | NORM | Line Pressure
Cooling Water Pumps |  |  |  | Flow Rate GPM
Vibration Norm/Rough | NORM | NORM | NORM | Cooling Water Little Hot Well
Temp Hot/Cold/Norm | NORM | NORM | NORM | Line Temp
Blow Down Pump |  |  |  | Line Pressure
Vibration Norm/Rough | NORM | NORM | NORM | Flow Rate GPM
Oil Level Low/High/Norm | NORM | NORM | NORM | Well #1 Production Cooling Water Injection Wells
Temp Hot/Cold/Norm | NORM | NORM | NORM | Vibration Norm/Rough | NORM |  | NORM
Lube Oil Pumps |  |  |  | Pump Oil Level High/Norm/Low | NORM |  | NORM
Vibration Norm/Rough | NORM | NORM | NORM | Pump Temp Hot/Cold/Norm | NORM |  | NORM
Oil Level |  |  |  | Oil Pump Run Pump Tubes Good | NORM |  | NORM
Temp |  |  |  | Oil Pump ISO 100 55 Gal Level | NORM |  | NORM
High Pressure Liquid Pump |  |  |  | Nitrogen Level/Well Level
Vibration Norm/Rough | NORM | NORM | NORM | Brine Temp
Temp High/Norm/Low | NORM | NORM | NORM | Brine Pressure
Oil Upper High/Norm/Low | NORM | NORM | NORM | Flow Rate GPM
Oil Lower High/Norm/Low | NORM | NORM | NORM | Well #2 Production Cooling Water Injection Wells
Seal Pressure |  |  |  | Vibration Norm/Rough | NORM |  | NORM
Seal Motor On/Off | OFF | OFF | OFF | Pump Oil Level High/Norm/Low | NORM |  | NORM
Vibration Norm/Rough | 0 | 0 | 0 | Pump Temp Hot/Cold/Norm | NORM |  | NORM
Temp |  |  |  | Oil Pump Run Pump Tubes Good | NORM |  | NORM
Cooling Water & Injection Well |  |  |  | Oil Pump ISO 100 55 Gal Level | NORM |  | NORM
Line Temp |  |  |  | Nitrogen Level/Well Level
Line Pressure |  |  |  | Brine Temp
Brine Pressure
Flow Rate GPM
HPLP SO DAILY CHECK LOG
Day | 7AM | 11AM | 3PM | Swing/Grave | 7PM | 11PM | 3AM
HPLP Outlet Press PIT 100 |  |  |  | HPLP Outlet Press PIT 100
HPLP SO Cool Out Press PIT 560 |  |  |  | HPLP SO Cool Out Press PIT 560
HPLP Seal Chamb Press PITS 143A |  |  |  | HPLP Seal Chamb Press PITS 143A
HPLP Seal Face DP |  |  |  | HPLP Seal Face DP
HPLP SO Cool In Temp TIT 562 |  |  |  | HPLP SO Cool In Temp TIT 562
HPLP Cool Out Temp TIT 563 |  |  |  | HPLP Cool Out Temp TIT 563
Date
Time | 7:00 | 11:00 | 15:00 | Time | 7:00 | 11:00 | 15:00
Binary Cooling Tower |  |  |  | Cooling Water Well 4
Visual Belts | NORM | NORM | NORM | Line Temp
Vibration Norm/Rough | NORM | NORM | NORM | Line Pressure
Cooling Water Pumps |  |  |  | Flow Rate GPM
Vibration Norm/Rough | NORM | NORM | NORM | Cooling Water Little Hot Well
Temp Hot/Cold/Norm | NORM | NORM | NORM | Line Temp
Blow Down Pump |  |  |  | Line Pressure
Vibration Norm/Rough | NORM | NORM | NORM | Flow Rate GPM
Oil Level Low/High/Norm | NORM | NORM | NORM | Well #1 Production Cooling Water Injection Wells
Temp Hot/Cold/Norm | NORM | NORM | NORM | Vibration Norm/Rough | NORM |  | NORM
Lube Oil Pumps |  |  |  | Pump Oil Level High/Norm/Low | NORM |  | NORM
Vibration Norm/Rough | NORM | NORM | NORM | Pump Temp Hot/Cold/Norm | NORM |  | NORM
Oil Level |  |  |  | Oil Pump Run Pump Tubes Good | NORM |  | NORM
Temp |  |  |  | Oil Pump ISO 100 55 Gal Level | NORM |  | NORM
High Pressure Liquid Pump |  |  |  | Nitrogen Level/Well Level
Vibration Norm/Rough | NORM | NORM | NORM | Brine Temp
Temp High/Norm/Low | NORM | NORM | NORM | Brine Pressure
Oil Upper High/Norm/Low | NORM | NORM | NORM | Flow Rate GPM
Oil Lower High/Norm/Low | NORM | NORM | NORM | Well #2 Production Cooling Water Injection Wells
Seal Pressure |  |  |  | Vibration Norm/Rough | NORM |  | NORM
Seal Motor On/Off | OFF | OFF | OFF | Pump Oil Level High/Norm/Low | NORM |  | NORM
Vibration Norm/Rough | 0 | 0 | 0 | Pump Temp Hot/Cold/Norm | NORM |  | NORM
Temp |  |  |  | Oil Pump Run Pump Tubes Good | NORM |  | NORM
Cooling Water & Injection Well |  |  |  | Oil Pump ISO 100 55 Gal Level | NORM |  | NORM
Line Temp |  |  |  | Nitrogen Level/Well Level
Line Pressure |  |  |  | Brine Temp
Brine Pressure
Flow Rate GPM
HPLP SO DAILY CHECK LOG
Day | 7AM | 11AM | 3PM | Swing/Grave | 7PM | 11PM | 3AM
HPLP Outlet Press PIT 100 |  |  |  | HPLP Outlet Press PIT 100
HPLP SO Cool Out Press PIT 560 |  |  |  | HPLP SO Cool Out Press PIT 560
HPLP Seal Chamb Press PITS 143A |  |  |  | HPLP Seal Chamb Press PITS 143A
HPLP Seal Face DP |  |  |  | HPLP Seal Face DP
HPLP SO Cool In Temp TIT 562 |  |  |  | HPLP SO Cool In Temp TIT 562
HPLP Cool Out Temp TIT 563 |  |  |  | HPLP Cool Out Temp TIT 563
Date
Time | 7:00 | 11:00 | 15:00 | Time | 7:00 | 11:00 | 15:00
Binary Cooling Tower |  |  |  | Cooling Water Well 4
Visual Belts | NORM | NORM | NORM | Line Temp
Vibration Norm/Rough | NORM | NORM | NORM | Line Pressure
Cooling Water Pumps |  |  |  | Flow Rate GPM
Vibration Norm/Rough | NORM | NORM | NORM | Cooling Water Little Hot Well
Temp Hot/Cold/Norm | NORM | NORM | NORM | Line Temp
Blow Down Pump |  |  |  | Line Pressure
Vibration Norm/Rough | NORM | NORM | NORM | Flow Rate GPM
Oil Level Low/High/Norm | NORM | NORM | NORM | Well #1 Production Cooling Water Injection Wells
Temp Hot/Cold/Norm | NORM | NORM | NORM | Vibration Norm/Rough | NORM |  | NORM
Lube Oil Pumps |  |  |  | Pump Oil Level High/Norm/Low | NORM |  | NORM
Vibration Norm/Rough | NORM | NORM | NORM | Pump Temp Hot/Cold/Norm | NORM |  | NORM
Oil Level |  |  |  | Oil Pump Run Pump Tubes Good | NORM |  | NORM
Temp |  |  |  | Oil Pump ISO 100 55 Gal Level | NORM |  | NORM
High Pressure Liquid Pump |  |  |  | Nitrogen Level/Well Level
Vibration Norm/Rough | NORM | NORM | NORM | Brine Temp
Temp High/Norm/Low | NORM | NORM | NORM | Brine Pressure
Oil Upper High/Norm/Low | NORM | NORM | NORM | Flow Rate GPM
Oil Lower High/Norm/Low | NORM | NORM | NORM | Well #2 Production Cooling Water Injection Wells
Seal Pressure |  |  |  | Vibration Norm/Rough | NORM |  | NORM
Seal Motor On/Off | OFF | OFF | OFF | Pump Oil Level High/Norm/Low | NORM |  | NORM
Vibration Norm/Rough | 0 | 0 | 0 | Pump Temp Hot/Cold/Norm | NORM |  | NORM
Temp |  |  |  | Oil Pump Run Pump Tubes Good | NORM |  | NORM
Cooling Water & Injection Well |  |  |  | Oil Pump ISO 100 55 Gal Level | NORM |  | NORM
Line Temp |  |  |  | Nitrogen Level/Well Level
Line Pressure |  |  |  | Brine Temp
Brine Pressure
Flow Rate GPM
HPLP SO DAILY CHECK LOG
Day | 7AM | 11AM | 3PM | Swing/Grave | 7PM | 11PM | 3AM
HPLP Outlet Press PIT 100 |  |  |  | HPLP Outlet Press PIT 100
HPLP SO Cool Out Press PIT 560 |  |  |  | HPLP SO Cool Out Press PIT 560
HPLP Seal Chamb Press PITS 143A |  |  |  | HPLP Seal Chamb Press PITS 143A
HPLP Seal Face DP |  |  |  | HPLP Seal Face DP
HPLP SO Cool In Temp TIT 562 |  |  |  | HPLP SO Cool In Temp TIT 562
HPLP Cool Out Temp TIT 563 |  |  |  | HPLP Cool Out Temp TIT 563
Date
Time | 7:00 | 11:00 | 15:00 | Time | 7:00 | 11:00 | 15:00
Binary Cooling Tower |  |  |  | Cooling Water Well 4
Visual Belts | NORM | NORM | NORM | Line Temp
Vibration Norm/Rough | NORM | NORM | NORM | Line Pressure
Cooling Water Pumps |  |  |  | Flow Rate GPM
Vibration Norm/Rough | NORM | NORM | NORM | Cooling Water Little Hot Well
Temp Hot/Cold/Norm | NORM | NORM | NORM | Line Temp
Blow Down Pump |  |  |  | Line Pressure
Vibration Norm/Rough | NORM | NORM | NORM | Flow Rate GPM
Oil Level Low/High/Norm | NORM | NORM | NORM | Well #1 Production Cooling Water Injection Wells
Temp Hot/Cold/Norm | NORM | NORM | NORM | Vibration Norm/Rough | NORM |  | NORM
Lube Oil Pumps |  |  |  | Pump Oil Level High/Norm/Low | NORM |  | NORM
Vibration Norm/Rough | NORM | NORM | NORM | Pump Temp Hot/Cold/Norm | NORM |  | NORM
Oil Level |  |  |  | Oil Pump Run Pump Tubes Good | NORM |  | NORM
Temp |  |  |  | Oil Pump ISO 100 55 Gal Level | NORM |  | NORM
High Pressure Liquid Pump |  |  |  | Nitrogen Level/Well Level
Vibration Norm/Rough | NORM | NORM | NORM | Brine Temp
Temp High/Norm/Low | NORM | NORM | NORM | Brine Pressure
Oil Upper High/Norm/Low | NORM | NORM | NORM | Flow Rate GPM
Oil Lower High/Norm/Low | NORM | NORM | NORM | Well #2 Production Cooling Water Injection Wells
Seal Pressure |  |  |  | Vibration Norm/Rough | NORM |  | NORM
Seal Motor On/Off | OFF | OFF | OFF | Pump Oil Level High/Norm/Low | NORM |  | NORM
Vibration Norm/Rough | 0 | 0 | 0 | Pump Temp Hot/Cold/Norm | NORM |  | NORM
Temp |  |  |  | Oil Pump Run Pump Tubes Good | NORM |  | NORM
Cooling Water & Injection Well |  |  |  | Oil Pump ISO 100 55 Gal Level | NORM |  | NORM
Line Temp |  |  |  | Nitrogen Level/Well Level
Line Pressure |  |  |  | Brine Temp
Brine Pressure
Flow Rate GPM
HPLP SO DAILY CHECK LOG
Day | 7AM | 11AM | 3PM | Swing/Grave | 7PM | 11PM | 3AM
HPLP Outlet Press PIT 100 |  |  |  | HPLP Outlet Press PIT 100
HPLP SO Cool Out Press PIT 560 |  |  |  | HPLP SO Cool Out Press PIT 560
HPLP Seal Chamb Press PITS 143A |  |  |  | HPLP Seal Chamb Press PITS 143A
HPLP Seal Face DP |  |  |  | HPLP Seal Face DP
HPLP SO Cool In Temp TIT 562 |  |  |  | HPLP SO Cool In Temp TIT 562
HPLP Cool Out Temp TIT 563 |  |  |  | HPLP Cool Out Temp TIT 563
Date
Time | 7:00 | 11:00 | 15:00 | Time | 7:00 | 11:00 | 15:00
Binary Cooling Tower |  |  |  | Cooling Water Well 4
Visual Belts | NORM | NORM | NORM | Line Temp
Vibration Norm/Rough | NORM | NORM | NORM | Line Pressure
Cooling Water Pumps |  |  |  | Flow Rate GPM
Vibration Norm/Rough | NORM | NORM | NORM | Cooling Water Little Hot Well
Temp Hot/Cold/Norm | NORM | NORM | NORM | Line Temp
Blow Down Pump |  |  |  | Line Pressure
Vibration Norm/Rough | NORM | NORM | NORM | Flow Rate GPM
Oil Level Low/High/Norm | NORM | NORM | NORM | Well #1 Production Cooling Water Injection Wells
Temp Hot/Cold/Norm | NORM | NORM | NORM | Vibration Norm/Rough | NORM |  | NORM
Lube Oil Pumps |  |  |  | Pump Oil Level High/Norm/Low | NORM |  | NORM
Vibration Norm/Rough | NORM | NORM | NORM | Pump Temp Hot/Cold/Norm | NORM |  | NORM
Oil Level |  |  |  | Oil Pump Run Pump Tubes Good | NORM |  | NORM
Temp |  |  |  | Oil Pump ISO 100 55 Gal Level | NORM |  | NORM
High Pressure Liquid Pump |  |  |  | Nitrogen Level/Well Level
Vibration Norm/Rough | NORM | NORM | NORM | Brine Temp
Temp High/Norm/Low | NORM | NORM | NORM | Brine Pressure
Oil Upper High/Norm/Low | NORM | NORM | NORM | Flow Rate GPM
Oil Lower High/Norm/Low | NORM | NORM | NORM | Well #2 Production Cooling Water Injection Wells
Seal Pressure |  |  |  | Vibration Norm/Rough | NORM |  | NORM
Seal Motor On/Off | OFF | OFF | OFF | Pump Oil Level High/Norm/Low | NORM |  | NORM
Vibration Norm/Rough | 0 | 0 | 0 | Pump Temp Hot/Cold/Norm | NORM |  | NORM
Temp |  |  |  | Oil Pump Run Pump Tubes Good | NORM |  | NORM
Cooling Water & Injection Well |  |  |  | Oil Pump ISO 100 55 Gal Level | NORM |  | NORM
Line Temp |  |  |  | Nitrogen Level/Well Level
Line Pressure |  |  |  | Brine Temp
Brine Pressure
Flow Rate GPM
HPLP SO DAILY CHECK LOG
Day | 7AM | 11AM | 3PM | Swing/Grave | 7PM | 11PM | 3AM
HPLP Outlet Press PIT 100 |  |  |  | HPLP Outlet Press PIT 100
HPLP SO Cool Out Press PIT 560 |  |  |  | HPLP SO Cool Out Press PIT 560
HPLP Seal Chamb Press PITS 143A |  |  |  | HPLP Seal Chamb Press PITS 143A
HPLP Seal Face DP |  |  |  | HPLP Seal Face DP
HPLP SO Cool In Temp TIT 562 |  |  |  | HPLP SO Cool In Temp TIT 562
HPLP Cool Out Temp TIT 563 |  |  |  | HPLP Cool Out Temp TIT 563
Date
Time | 7:00 | 11:00 | 15:00 | Time | 7:00 | 11:00 | 15:00
Binary Cooling Tower |  |  |  | Cooling Water Well 4
Visual Belts | NORM | NORM | NORM | Line Temp
Vibration Norm/Rough | NORM | NORM | NORM | Line Pressure
Cooling Water Pumps |  |  |  | Flow Rate GPM
Vibration Norm/Rough | NORM | NORM | NORM | Cooling Water Little Hot Well
Temp Hot/Cold/Norm | NORM | NORM | NORM | Line Temp
Blow Down Pump |  |  |  | Line Pressure
Vibration Norm/Rough | NORM | NORM | NORM | Flow Rate GPM
Oil Level Low/High/Norm | NORM | NORM | NORM | Well #1 Production Cooling Water Injection Wells
Temp Hot/Cold/Norm | NORM | NORM | NORM | Vibration Norm/Rough | NORM |  | NORM
Lube Oil Pumps |  |  |  | Pump Oil Level High/Norm/Low | NORM |  | NORM
Vibration Norm/Rough | NORM | NORM | NORM | Pump Temp Hot/Cold/Norm | NORM |  | NORM
Oil Level |  |  |  | Oil Pump Run Pump Tubes Good | NORM |  | NORM
Temp |  |  |  | Oil Pump ISO 100 55 Gal Level | NORM |  | NORM
High Pressure Liquid Pump |  |  |  | Nitrogen Level/Well Level
Vibration Norm/Rough | NORM | NORM | NORM | Brine Temp
Temp High/Norm/Low | NORM | NORM | NORM | Brine Pressure
Oil Upper High/Norm/Low | NORM | NORM | NORM | Flow Rate GPM
Oil Lower High/Norm/Low | NORM | NORM | NORM | Well #2 Production Cooling Water Injection Wells
Seal Pressure |  |  |  | Vibration Norm/Rough | NORM |  | NORM
Seal Motor On/Off | OFF | OFF | OFF | Pump Oil Level High/Norm/Low | NORM |  | NORM
Vibration Norm/Rough | 0 | 0 | 0 | Pump Temp Hot/Cold/Norm | NORM |  | NORM
Temp |  |  |  | Oil Pump Run Pump Tubes Good | NORM |  | NORM
Cooling Water & Injection Well |  |  |  | Oil Pump ISO 100 55 Gal Level | NORM |  | NORM
Line Temp |  |  |  | Nitrogen Level/Well Level
Line Pressure |  |  |  | Brine Temp
Brine Pressure
Flow Rate GPM
HPLP SO DAILY CHECK LOG
Day | 7AM | 11AM | 3PM | Swing/Grave | 7PM | 11PM | 3AM
HPLP Outlet Press PIT 100 |  |  |  | HPLP Outlet Press PIT 100
HPLP SO Cool Out Press PIT 560 |  |  |  | HPLP SO Cool Out Press PIT 560
HPLP Seal Chamb Press PITS 143A |  |  |  | HPLP Seal Chamb Press PITS 143A
HPLP Seal Face DP |  |  |  | HPLP Seal Face DP
HPLP SO Cool In Temp TIT 562 |  |  |  | HPLP SO Cool In Temp TIT 562
HPLP Cool Out Temp TIT 563 |  |  |  | HPLP Cool Out Temp TIT 563
Date
Time | 7:00 | 11:00 | 15:00 | Time | 7:00 | 11:00 | 15:00
Binary Cooling Tower |  |  |  | Cooling Water Well 4
Visual Belts | NORM | NORM | NORM | Line Temp
Vibration Norm/Rough | NORM | NORM | NORM | Line Pressure
Cooling Water Pumps |  |  |  | Flow Rate GPM
Vibration Norm/Rough | NORM | NORM | NORM | Cooling Water Little Hot Well
Temp Hot/Cold/Norm | NORM | NORM | NORM | Line Temp
Blow Down Pump |  |  |  | Line Pressure
Vibration Norm/Rough | NORM | NORM | NORM | Flow Rate GPM
Oil Level Low/High/Norm | NORM | NORM | NORM | Well #1 Production Cooling Water Injection Wells
Temp Hot/Cold/Norm | NORM | NORM | NORM | Vibration Norm/Rough | NORM |  | NORM
Lube Oil Pumps |  |  |  | Pump Oil Level High/Norm/Low | NORM |  | NORM
Vibration Norm/Rough | NORM | NORM | NORM | Pump Temp Hot/Cold/Norm | NORM |  | NORM
Oil Level |  |  |  | Oil Pump Run Pump Tubes Good | NORM |  | NORM
Temp |  |  |  | Oil Pump ISO 100 55 Gal Level | NORM |  | NORM
High Pressure Liquid Pump |  |  |  | Nitrogen Level/Well Level
Vibration Norm/Rough | NORM | NORM | NORM | Brine Temp
Temp High/Norm/Low | NORM | NORM | NORM | Brine Pressure
Oil Upper High/Norm/Low | NORM | NORM | NORM | Flow Rate GPM
Oil Lower High/Norm/Low | NORM | NORM | NORM | Well #2 Production Cooling Water Injection Wells
Seal Pressure |  |  |  | Vibration Norm/Rough | NORM |  | NORM
Seal Motor On/Off | OFF | OFF | OFF | Pump Oil Level High/Norm/Low | NORM |  | NORM
Vibration Norm/Rough | 0 | 0 | 0 | Pump Temp Hot/Cold/Norm | NORM |  | NORM
Temp |  |  |  | Oil Pump Run Pump Tubes Good | NORM |  | NORM
Cooling Water & Injection Well |  |  |  | Oil Pump ISO 100 55 Gal Level | NORM |  | NORM
Line Temp |  |  |  | Nitrogen Level/Well Level
Line Pressure |  |  |  | Brine Temp
Brine Pressure
Flow Rate GPM
HPLP SO DAILY CHECK LOG
Day | 7AM | 11AM | 3PM | Swing/Grave | 7PM | 11PM | 3AM
HPLP Outlet Press PIT 100 |  |  |  | HPLP Outlet Press PIT 100
HPLP SO Cool Out Press PIT 560 |  |  |  | HPLP SO Cool Out Press PIT 560
HPLP Seal Chamb Press PITS 143A |  |  |  | HPLP Seal Chamb Press PITS 143A
HPLP Seal Face DP |  |  |  | HPLP Seal Face DP
HPLP SO Cool In Temp TIT 562 |  |  |  | HPLP SO Cool In Temp TIT 562
HPLP Cool Out Temp TIT 563 |  |  |  | HPLP Cool Out Temp TIT 563
Date
Time | 7:00 | 11:00 | 15:00 | Time | 7:00 | 11:00 | 15:00
Binary Cooling Tower |  |  |  | Cooling Water Well 4
Visual Belts | NORM | NORM | NORM | Line Temp
Vibration Norm/Rough | NORM | NORM | NORM | Line Pressure
Cooling Water Pumps |  |  |  | Flow Rate GPM
Vibration Norm/Rough | NORM | NORM | NORM | Cooling Water Little Hot Well
Temp Hot/Cold/Norm | NORM | NORM | NORM | Line Temp
Blow Down Pump |  |  |  | Line Pressure
Vibration Norm/Rough | NORM | NORM | NORM | Flow Rate GPM
Oil Level Low/High/Norm | NORM | NORM | NORM | Well #1 Production Cooling Water Injection Wells
Temp Hot/Cold/Norm | NORM | NORM | NORM | Vibration Norm/Rough | NORM |  | NORM
Lube Oil Pumps |  |  |  | Pump Oil Level High/Norm/Low | NORM |  | NORM
Vibration Norm/Rough | NORM | NORM | NORM | Pump Temp Hot/Cold/Norm | NORM |  | NORM
Oil Level |  |  |  | Oil Pump Run Pump Tubes Good | NORM |  | NORM
Temp |  |  |  | Oil Pump ISO 100 55 Gal Level | NORM |  | NORM
High Pressure Liquid Pump |  |  |  | Nitrogen Level/Well Level
Vibration Norm/Rough | NORM | NORM | NORM | Brine Temp
Temp High/Norm/Low | NORM | NORM | NORM | Brine Pressure
Oil Upper High/Norm/Low | NORM | NORM | NORM | Flow Rate GPM
Oil Lower High/Norm/Low | NORM | NORM | NORM | Well #2 Production Cooling Water Injection Wells
Seal Pressure |  |  |  | Vibration Norm/Rough | NORM |  | NORM
Seal Motor On/Off | OFF | OFF | OFF | Pump Oil Level High/Norm/Low | NORM |  | NORM
Vibration Norm/Rough | 0 | 0 | 0 | Pump Temp Hot/Cold/Norm | NORM |  | NORM
Temp |  |  |  | Oil Pump Run Pump Tubes Good | NORM |  | NORM
Cooling Water & Injection Well |  |  |  | Oil Pump ISO 100 55 Gal Level | NORM |  | NORM
Line Temp |  |  |  | Nitrogen Level/Well Level
Line Pressure |  |  |  | Brine Temp
Brine Pressure
Flow Rate GPM
HPLP SO DAILY CHECK LOG
Day | 7AM | 11AM | 3PM | Swing/Grave | 7PM | 11PM | 3AM
HPLP Outlet Press PIT 100 |  |  |  | HPLP Outlet Press PIT 100
HPLP SO Cool Out Press PIT 560 |  |  |  | HPLP SO Cool Out Press PIT 560
HPLP Seal Chamb Press PITS 143A |  |  |  | HPLP Seal Chamb Press PITS 143A
HPLP Seal Face DP |  |  |  | HPLP Seal Face DP
HPLP SO Cool In Temp TIT 562 |  |  |  | HPLP SO Cool In Temp TIT 562
HPLP Cool Out Temp TIT 563 |  |  |  | HPLP Cool Out Temp TIT 563
Date
Time | 7:00 | 11:00 | 15:00 | Time | 7:00 | 11:00 | 15:00
Binary Cooling Tower |  |  |  | Cooling Water Well 4
Visual Belts | NORM | NORM | NORM | Line Temp
Vibration Norm/Rough | NORM | NORM | NORM | Line Pressure
Cooling Water Pumps |  |  |  | Flow Rate GPM
Vibration Norm/Rough | NORM | NORM | NORM | Cooling Water Little Hot Well
Temp Hot/Cold/Norm | NORM | NORM | NORM | Line Temp
Blow Down Pump |  |  |  | Line Pressure
Vibration Norm/Rough | NORM | NORM | NORM | Flow Rate GPM
Oil Level Low/High/Norm | NORM | NORM | NORM | Well #1 Production Cooling Water Injection Wells
Temp Hot/Cold/Norm | NORM | NORM | NORM | Vibration Norm/Rough | NORM |  | NORM
Lube Oil Pumps |  |  |  | Pump Oil Level High/Norm/Low | NORM |  | NORM
Vibration Norm/Rough | NORM | NORM | NORM | Pump Temp Hot/Cold/Norm | NORM |  | NORM
Oil Level |  |  |  | Oil Pump Run Pump Tubes Good | NORM |  | NORM
Temp |  |  |  | Oil Pump ISO 100 55 Gal Level | NORM |  | NORM
High Pressure Liquid Pump |  |  |  | Nitrogen Level/Well Level
Vibration Norm/Rough | NORM | NORM | NORM | Brine Temp
Temp High/Norm/Low | NORM | NORM | NORM | Brine Pressure
Oil Upper High/Norm/Low | NORM | NORM | NORM | Flow Rate GPM
Oil Lower High/Norm/Low | NORM | NORM | NORM | Well #2 Production Cooling Water Injection Wells
Seal Pressure |  |  |  | Vibration Norm/Rough | NORM |  | NORM
Seal Motor On/Off | OFF | OFF | OFF | Pump Oil Level High/Norm/Low | NORM |  | NORM
Vibration Norm/Rough | 0 | 0 | 0 | Pump Temp Hot/Cold/Norm | NORM |  | NORM
Temp |  |  |  | Oil Pump Run Pump Tubes Good | NORM |  | NORM
Cooling Water & Injection Well |  |  |  | Oil Pump ISO 100 55 Gal Level | NORM |  | NORM
Line Temp |  |  |  | Nitrogen Level/Well Level
Line Pressure |  |  |  | Brine Temp
Brine Pressure
Flow Rate GPM
HPLP SO DAILY CHECK LOG
Day | 7AM | 11AM | 3PM | Swing/Grave | 7PM | 11PM | 3AM
HPLP Outlet Press PIT 100 |  |  |  | HPLP Outlet Press PIT 100
HPLP SO Cool Out Press PIT 560 |  |  |  | HPLP SO Cool Out Press PIT 560
HPLP Seal Chamb Press PITS 143A |  |  |  | HPLP Seal Chamb Press PITS 143A
HPLP Seal Face DP |  |  |  | HPLP Seal Face DP
HPLP SO Cool In Temp TIT 562 |  |  |  | HPLP SO Cool In Temp TIT 562
HPLP Cool Out Temp TIT 563 |  |  |  | HPLP Cool Out Temp TIT 563
Date
Time | 7:00 | 11:00 | 15:00 | Time | 7:00 | 11:00 | 15:00
Binary Cooling Tower |  |  |  | Cooling Water Well 4
Visual Belts | NORM | NORM | NORM | Line Temp
Vibration Norm/Rough | NORM | NORM | NORM | Line Pressure
Cooling Water Pumps |  |  |  | Flow Rate GPM
Vibration Norm/Rough | NORM | NORM | NORM | Cooling Water Little Hot Well
Temp Hot/Cold/Norm | NORM | NORM | NORM | Line Temp
Blow Down Pump |  |  |  | Line Pressure
Vibration Norm/Rough | NORM | NORM | NORM | Flow Rate GPM
Oil Level Low/High/Norm | NORM | NORM | NORM | Well #1 Production Cooling Water Injection Wells
Temp Hot/Cold/Norm | NORM | NORM | NORM | Vibration Norm/Rough | NORM |  | NORM
Lube Oil Pumps |  |  |  | Pump Oil Level High/Norm/Low | NORM |  | NORM
Vibration Norm/Rough | NORM | NORM | NORM | Pump Temp Hot/Cold/Norm | NORM |  | NORM
Oil Level |  |  |  | Oil Pump Run Pump Tubes Good | NORM |  | NORM
Temp |  |  |  | Oil Pump ISO 100 55 Gal Level | NORM |  | NORM
High Pressure Liquid Pump |  |  |  | Nitrogen Level/Well Level
Vibration Norm/Rough | NORM | NORM | NORM | Brine Temp
Temp High/Norm/Low | NORM | NORM | NORM | Brine Pressure
Oil Upper High/Norm/Low | NORM | NORM | NORM | Flow Rate GPM
Oil Lower High/Norm/Low | NORM | NORM | NORM | Well #2 Production Cooling Water Injection Wells
Seal Pressure |  |  |  | Vibration Norm/Rough | NORM |  | NORM
Seal Motor On/Off | OFF | OFF | OFF | Pump Oil Level High/Norm/Low | NORM |  | NORM
Vibration Norm/Rough | 0 | 0 | 0 | Pump Temp Hot/Cold/Norm | NORM |  | NORM
Temp |  |  |  | Oil Pump Run Pump Tubes Good | NORM |  | NORM
Cooling Water & Injection Well |  |  |  | Oil Pump ISO 100 55 Gal Level | NORM |  | NORM
Line Temp |  |  |  | Nitrogen Level/Well Level
Line Pressure |  |  |  | Brine Temp
Brine Pressure
Flow Rate GPM
HPLP SO DAILY CHECK LOG
Day | 7AM | 11AM | 3PM | Swing/Grave | 7PM | 11PM | 3AM
HPLP Outlet Press PIT 100 |  |  |  | HPLP Outlet Press PIT 100
HPLP SO Cool Out Press PIT 560 |  |  |  | HPLP SO Cool Out Press PIT 560
HPLP Seal Chamb Press PITS 143A |  |  |  | HPLP Seal Chamb Press PITS 143A
HPLP Seal Face DP |  |  |  | HPLP Seal Face DP
HPLP SO Cool In Temp TIT 562 |  |  |  | HPLP SO Cool In Temp TIT 562
HPLP Cool Out Temp TIT 563 |  |  |  | HPLP Cool Out Temp TIT 563
Date
Time | 7:00 | 11:00 | 15:00 | Time | 7:00 | 11:00 | 15:00
Binary Cooling Tower |  |  |  | Cooling Water Well 4
Visual Belts | NORM | NORM | NORM | Line Temp
Vibration Norm/Rough | NORM | NORM | NORM | Line Pressure
Cooling Water Pumps |  |  |  | Flow Rate GPM
Vibration Norm/Rough | NORM | NORM | NORM | Cooling Water Little Hot Well
Temp Hot/Cold/Norm | NORM | NORM | NORM | Line Temp
Blow Down Pump |  |  |  | Line Pressure
Vibration Norm/Rough | NORM | NORM | NORM | Flow Rate GPM
Oil Level Low/High/Norm | NORM | NORM | NORM | Well #1 Production Cooling Water Injection Wells
Temp Hot/Cold/Norm | NORM | NORM | NORM | Vibration Norm/Rough | NORM |  | NORM
Lube Oil Pumps |  |  |  | Pump Oil Level High/Norm/Low | NORM |  | NORM
Vibration Norm/Rough | NORM | NORM | NORM | Pump Temp Hot/Cold/Norm | NORM |  | NORM
Oil Level |  |  |  | Oil Pump Run Pump Tubes Good | NORM |  | NORM
Temp |  |  |  | Oil Pump ISO 100 55 Gal Level | NORM |  | NORM
High Pressure Liquid Pump |  |  |  | Nitrogen Level/Well Level
Vibration Norm/Rough | NORM | NORM | NORM | Brine Temp
Temp High/Norm/Low | NORM | NORM | NORM | Brine Pressure
Oil Upper High/Norm/Low | NORM | NORM | NORM | Flow Rate GPM
Oil Lower High/Norm/Low | NORM | NORM | NORM | Well #2 Production Cooling Water Injection Wells
Seal Pressure |  |  |  | Vibration Norm/Rough | NORM |  | NORM
Seal Motor On/Off | OFF | OFF | OFF | Pump Oil Level High/Norm/Low | NORM |  | NORM
Vibration Norm/Rough | 0 | 0 | 0 | Pump Temp Hot/Cold/Norm | NORM |  | NORM
Temp |  |  |  | Oil Pump Run Pump Tubes Good | NORM |  | NORM
Cooling Water & Injection Well |  |  |  | Oil Pump ISO 100 55 Gal Level | NORM |  | NORM
Line Temp |  |  |  | Nitrogen Level/Well Level
Line Pressure |  |  |  | Brine Temp
Brine Pressure
Flow Rate GPM
HPLP SO DAILY CHECK LOG
Day | 7AM | 11AM | 3PM | Swing/Grave | 7PM | 11PM | 3AM
HPLP Outlet Press PIT 100 |  |  |  | HPLP Outlet Press PIT 100
HPLP SO Cool Out Press PIT 560 |  |  |  | HPLP SO Cool Out Press PIT 560
HPLP Seal Chamb Press PITS 143A |  |  |  | HPLP Seal Chamb Press PITS 143A
HPLP Seal Face DP |  |  |  | HPLP Seal Face DP
HPLP SO Cool In Temp TIT 562 |  |  |  | HPLP SO Cool In Temp TIT 562
HPLP Cool Out Temp TIT 563 |  |  |  | HPLP Cool Out Temp TIT 563
Date
Time | 7:00 | 11:00 | 15:00 | Time | 7:00 | 11:00 | 15:00
Binary Cooling Tower |  |  |  | Cooling Water Well 4
Visual Belts | NORM | NORM | NORM | Line Temp
Vibration Norm/Rough | NORM | NORM | NORM | Line Pressure
Cooling Water Pumps |  |  |  | Flow Rate GPM
Vibration Norm/Rough | NORM | NORM | NORM | Cooling Water Little Hot Well
Temp Hot/Cold/Norm | NORM | NORM | NORM | Line Temp
Blow Down Pump |  |  |  | Line Pressure
Vibration Norm/Rough | NORM | NORM | NORM | Flow Rate GPM
Oil Level Low/High/Norm | NORM | NORM | NORM | Well #1 Production Cooling Water Injection Wells
Temp Hot/Cold/Norm | NORM | NORM | NORM | Vibration Norm/Rough | NORM |  | NORM
Lube Oil Pumps |  |  |  | Pump Oil Level High/Norm/Low | NORM |  | NORM
Vibration Norm/Rough | NORM | NORM | NORM | Pump Temp Hot/Cold/Norm | NORM |  | NORM
Oil Level |  |  |  | Oil Pump Run Pump Tubes Good | NORM |  | NORM
Temp |  |  |  | Oil Pump ISO 100 55 Gal Level | NORM |  | NORM
High Pressure Liquid Pump |  |  |  | Nitrogen Level/Well Level
Vibration Norm/Rough | NORM | NORM | NORM | Brine Temp
Temp High/Norm/Low | NORM | NORM | NORM | Brine Pressure
Oil Upper High/Norm/Low | NORM | NORM | NORM | Flow Rate GPM
Oil Lower High/Norm/Low | NORM | NORM | NORM | Well #2 Production Cooling Water Injection Wells
Seal Pressure |  |  |  | Vibration Norm/Rough | NORM |  | NORM
Seal Motor On/Off | OFF | OFF | OFF | Pump Oil Level High/Norm/Low | NORM |  | NORM
Vibration Norm/Rough | 0 | 0 | 0 | Pump Temp Hot/Cold/Norm | NORM |  | NORM
Temp |  |  |  | Oil Pump Run Pump Tubes Good | NORM |  | NORM
Cooling Water & Injection Well |  |  |  | Oil Pump ISO 100 55 Gal Level | NORM |  | NORM
Line Temp |  |  |  | Nitrogen Level/Well Level
Line Pressure |  |  |  | Brine Temp
Brine Pressure
Flow Rate GPM
HPLP SO DAILY CHECK LOG
Day | 7AM | 11AM | 3PM | Swing/Grave | 7PM | 11PM | 3AM
HPLP Outlet Press PIT 100 |  |  |  | HPLP Outlet Press PIT 100
HPLP SO Cool Out Press PIT 560 |  |  |  | HPLP SO Cool Out Press PIT 560
HPLP Seal Chamb Press PITS 143A |  |  |  | HPLP Seal Chamb Press PITS 143A
HPLP Seal Face DP |  |  |  | HPLP Seal Face DP
HPLP SO Cool In Temp TIT 562 |  |  |  | HPLP SO Cool In Temp TIT 562
HPLP Cool Out Temp TIT 563 |  |  |  | HPLP Cool Out Temp TIT 563
Date
Time | 7:00 | 11:00 | 15:00 | Time | 7:00 | 11:00 | 15:00
Binary Cooling Tower |  |  |  | Cooling Water Well 4
Visual Belts | NORM | NORM | NORM | Line Temp
Vibration Norm/Rough | NORM | NORM | NORM | Line Pressure
Cooling Water Pumps |  |  |  | Flow Rate GPM
Vibration Norm/Rough | NORM | NORM | NORM | Cooling Water Little Hot Well
Temp Hot/Cold/Norm | NORM | NORM | NORM | Line Temp
Blow Down Pump |  |  |  | Line Pressure
Vibration Norm/Rough | NORM | NORM | NORM | Flow Rate GPM
Oil Level Low/High/Norm | NORM | NORM | NORM | Well #1 Production Cooling Water Injection Wells
Temp Hot/Cold/Norm | NORM | NORM | NORM | Vibration Norm/Rough | NORM |  | NORM
Lube Oil Pumps |  |  |  | Pump Oil Level High/Norm/Low | NORM |  | NORM
Vibration Norm/Rough | NORM | NORM | NORM | Pump Temp Hot/Cold/Norm | NORM |  | NORM
Oil Level |  |  |  | Oil Pump Run Pump Tubes Good | NORM |  | NORM
Temp |  |  |  | Oil Pump ISO 100 55 Gal Level | NORM |  | NORM
High Pressure Liquid Pump |  |  |  | Nitrogen Level/Well Level
Vibration Norm/Rough | NORM | NORM | NORM | Brine Temp
Temp High/Norm/Low | NORM | NORM | NORM | Brine Pressure
Oil Upper High/Norm/Low | NORM | NORM | NORM | Flow Rate GPM
Oil Lower High/Norm/Low | NORM | NORM | NORM | Well #2 Production Cooling Water Injection Wells
Seal Pressure |  |  |  | Vibration Norm/Rough | NORM |  | NORM
Seal Motor On/Off | OFF | OFF | OFF | Pump Oil Level High/Norm/Low | NORM |  | NORM
Vibration Norm/Rough | 0 | 0 | 0 | Pump Temp Hot/Cold/Norm | NORM |  | NORM
Temp |  |  |  | Oil Pump Run Pump Tubes Good | NORM |  | NORM
Cooling Water & Injection Well |  |  |  | Oil Pump ISO 100 55 Gal Level | NORM |  | NORM
Line Temp |  |  |  | Nitrogen Level/Well Level
Line Pressure |  |  |  | Brine Temp
Brine Pressure
Flow Rate GPM
HPLP SO DAILY CHECK LOG
Day | 7AM | 11AM | 3PM | Swing/Grave | 7PM | 11PM | 3AM
HPLP Outlet Press PIT 100 |  |  |  | HPLP Outlet Press PIT 100
HPLP SO Cool Out Press PIT 560 |  |  |  | HPLP SO Cool Out Press PIT 560
HPLP Seal Chamb Press PITS 143A |  |  |  | HPLP Seal Chamb Press PITS 143A
HPLP Seal Face DP |  |  |  | HPLP Seal Face DP
HPLP SO Cool In Temp TIT 562 |  |  |  | HPLP SO Cool In Temp TIT 562
HPLP Cool Out Temp TIT 563 |  |  |  | HPLP Cool Out Temp TIT 563
Date
Time | 7:00 | 11:00 | 15:00 | Time | 7:00 | 11:00 | 15:00
Binary Cooling Tower |  |  |  | Cooling Water Well 4
Visual Belts | NORM | NORM | NORM | Line Temp
Vibration Norm/Rough | NORM | NORM | NORM | Line Pressure
Cooling Water Pumps |  |  |  | Flow Rate GPM
Vibration Norm/Rough | NORM | NORM | NORM | Cooling Water Little Hot Well
Temp Hot/Cold/Norm | NORM | NORM | NORM | Line Temp
Blow Down Pump |  |  |  | Line Pressure
Vibration Norm/Rough | NORM | NORM | NORM | Flow Rate GPM
Oil Level Low/High/Norm | NORM | NORM | NORM | Well #1 Production Cooling Water Injection Wells
Temp Hot/Cold/Norm | NORM | NORM | NORM | Vibration Norm/Rough | NORM |  | NORM
Lube Oil Pumps |  |  |  | Pump Oil Level High/Norm/Low | NORM |  | NORM
Vibration Norm/Rough | NORM | NORM | NORM | Pump Temp Hot/Cold/Norm | NORM |  | NORM
Oil Level |  |  |  | Oil Pump Run Pump Tubes Good | NORM |  | NORM
Temp |  |  |  | Oil Pump ISO 100 55 Gal Level | NORM |  | NORM
High Pressure Liquid Pump |  |  |  | Nitrogen Level/Well Level
Vibration Norm/Rough | NORM | NORM | NORM | Brine Temp
Temp High/Norm/Low | NORM | NORM | NORM | Brine Pressure
Oil Upper High/Norm/Low | NORM | NORM | NORM | Flow Rate GPM
Oil Lower High/Norm/Low | NORM | NORM | NORM | Well #2 Production Cooling Water Injection Wells
Seal Pressure |  |  |  | Vibration Norm/Rough | NORM |  | NORM
Seal Motor On/Off | OFF | OFF | OFF | Pump Oil Level High/Norm/Low | NORM |  | NORM
Vibration Norm/Rough | 0 | 0 | 0 | Pump Temp Hot/Cold/Norm | NORM |  | NORM
Temp |  |  |  | Oil Pump Run Pump Tubes Good | NORM |  | NORM
Cooling Water & Injection Well |  |  |  | Oil Pump ISO 100 55 Gal Level | NORM |  | NORM
Line Temp |  |  |  | Nitrogen Level/Well Level
Line Pressure |  |  |  | Brine Temp
Brine Pressure
Flow Rate GPM
HPLP SO DAILY CHECK LOG
Day | 7AM | 11AM | 3PM | Swing/Grave | 7PM | 11PM | 3AM
HPLP Outlet Press PIT 100 |  |  |  | HPLP Outlet Press PIT 100
HPLP SO Cool Out Press PIT 560 |  |  |  | HPLP SO Cool Out Press PIT 560
HPLP Seal Chamb Press PITS 143A |  |  |  | HPLP Seal Chamb Press PITS 143A
HPLP Seal Face DP |  |  |  | HPLP Seal Face DP
HPLP SO Cool In Temp TIT 562 |  |  |  | HPLP SO Cool In Temp TIT 562
HPLP Cool Out Temp TIT 563 |  |  |  | HPLP Cool Out Temp TIT 563
Date
Time | 7:00 | 11:00 | 15:00 | Time | 7:00 | 11:00 | 15:00
Binary Cooling Tower |  |  |  | Cooling Water Well 4
Visual Belts | NORM | NORM | NORM | Line Temp
Vibration Norm/Rough | NORM | NORM | NORM | Line Pressure
Cooling Water Pumps |  |  |  | Flow Rate GPM
Vibration Norm/Rough | NORM | NORM | NORM | Cooling Water Little Hot Well
Temp Hot/Cold/Norm | NORM | NORM | NORM | Line Temp
Blow Down Pump |  |  |  | Line Pressure
Vibration Norm/Rough | NORM | NORM | NORM | Flow Rate GPM
Oil Level Low/High/Norm | NORM | NORM | NORM | Well #1 Production Cooling Water Injection Wells
Temp Hot/Cold/Norm | NORM | NORM | NORM | Vibration Norm/Rough | NORM |  | NORM
Lube Oil Pumps |  |  |  | Pump Oil Level High/Norm/Low | NORM |  | NORM
Vibration Norm/Rough | NORM | NORM | NORM | Pump Temp Hot/Cold/Norm | NORM |  | NORM
Oil Level |  |  |  | Oil Pump Run Pump Tubes Good | NORM |  | NORM
Temp |  |  |  | Oil Pump ISO 100 55 Gal Level | NORM |  | NORM
High Pressure Liquid Pump |  |  |  | Nitrogen Level/Well Level
Vibration Norm/Rough | NORM | NORM | NORM | Brine Temp
Temp High/Norm/Low | NORM | NORM | NORM | Brine Pressure
Oil Upper High/Norm/Low | NORM | NORM | NORM | Flow Rate GPM
Oil Lower High/Norm/Low | NORM | NORM | NORM | Well #2 Production Cooling Water Injection Wells
Seal Pressure |  |  |  | Vibration Norm/Rough | NORM |  | NORM
Seal Motor On/Off | OFF | OFF | OFF | Pump Oil Level High/Norm/Low | NORM |  | NORM
Vibration Norm/Rough | 0 | 0 | 0 | Pump Temp Hot/Cold/Norm | NORM |  | NORM
Temp |  |  |  | Oil Pump Run Pump Tubes Good | NORM |  | NORM
Cooling Water & Injection Well |  |  |  | Oil Pump ISO 100 55 Gal Level | NORM |  | NORM
Line Temp |  |  |  | Nitrogen Level/Well Level
Line Pressure |  |  |  | Brine Temp
Brine Pressure
Flow Rate GPM
HPLP SO DAILY CHECK LOG
Day | 7AM | 11AM | 3PM | Swing/Grave | 7PM | 11PM | 3AM
HPLP Outlet Press PIT 100 |  |  |  | HPLP Outlet Press PIT 100
HPLP SO Cool Out Press PIT 560 |  |  |  | HPLP SO Cool Out Press PIT 560
HPLP Seal Chamb Press PITS 143A |  |  |  | HPLP Seal Chamb Press PITS 143A
HPLP Seal Face DP |  |  |  | HPLP Seal Face DP
HPLP SO Cool In Temp TIT 562 |  |  |  | HPLP SO Cool In Temp TIT 562
HPLP Cool Out Temp TIT 563 |  |  |  | HPLP Cool Out Temp TIT 563
Date
Time | 7:00 | 11:00 | 15:00 | Time | 7:00 | 11:00 | 15:00
Binary Cooling Tower |  |  |  | Cooling Water Well 4
Visual Belts | NORM | NORM | NORM | Line Temp
Vibration Norm/Rough | NORM | NORM | NORM | Line Pressure
Cooling Water Pumps |  |  |  | Flow Rate GPM
Vibration Norm/Rough | NORM | NORM | NORM | Cooling Water Little Hot Well
Temp Hot/Cold/Norm | NORM | NORM | NORM | Line Temp
Blow Down Pump |  |  |  | Line Pressure
Vibration Norm/Rough | NORM | NORM | NORM | Flow Rate GPM
Oil Level Low/High/Norm | NORM | NORM | NORM | Well #1 Production Cooling Water Injection Wells
Temp Hot/Cold/Norm | NORM | NORM | NORM | Vibration Norm/Rough | NORM |  | NORM
Lube Oil Pumps |  |  |  | Pump Oil Level High/Norm/Low | NORM |  | NORM
Vibration Norm/Rough | NORM | NORM | NORM | Pump Temp Hot/Cold/Norm | NORM |  | NORM
Oil Level |  |  |  | Oil Pump Run Pump Tubes Good | NORM |  | NORM
Temp |  |  |  | Oil Pump ISO 100 55 Gal Level | NORM |  | NORM
High Pressure Liquid Pump |  |  |  | Nitrogen Level/Well Level
Vibration Norm/Rough | NORM | NORM | NORM | Brine Temp
Temp High/Norm/Low | NORM | NORM | NORM | Brine Pressure
Oil Upper High/Norm/Low | NORM | NORM | NORM | Flow Rate GPM
Oil Lower High/Norm/Low | NORM | NORM | NORM | Well #2 Production Cooling Water Injection Wells
Seal Pressure |  |  |  | Vibration Norm/Rough | NORM |  | NORM
Seal Motor On/Off | OFF | OFF | OFF | Pump Oil Level High/Norm/Low | NORM |  | NORM
Vibration Norm/Rough | 0 | 0 | 0 | Pump Temp Hot/Cold/Norm | NORM |  | NORM
Temp |  |  |  | Oil Pump Run Pump Tubes Good | NORM |  | NORM
Cooling Water & Injection Well |  |  |  | Oil Pump ISO 100 55 Gal Level | NORM |  | NORM
Line Temp |  |  |  | Nitrogen Level/Well Level
Line Pressure |  |  |  | Brine Temp
Brine Pressure
Flow Rate GPM
HPLP SO DAILY CHECK LOG
Day | 7AM | 11AM | 3PM | Swing/Grave | 7PM | 11PM | 3AM
HPLP Outlet Press PIT 100 |  |  |  | HPLP Outlet Press PIT 100
HPLP SO Cool Out Press PIT 560 |  |  |  | HPLP SO Cool Out Press PIT 560
HPLP Seal Chamb Press PITS 143A |  |  |  | HPLP Seal Chamb Press PITS 143A
HPLP Seal Face DP |  |  |  | HPLP Seal Face DP
HPLP SO Cool In Temp TIT 562 |  |  |  | HPLP SO Cool In Temp TIT 562
HPLP Cool Out Temp TIT 563 |  |  |  | HPLP Cool Out Temp TIT 563
Date
Time | 7:00 | 11:00 | 15:00 | Time | 7:00 | 11:00 | 15:00
Binary Cooling Tower |  |  |  | Cooling Water Well 4
Visual Belts | NORM | NORM | NORM | Line Temp
Vibration Norm/Rough | NORM | NORM | NORM | Line Pressure
Cooling Water Pumps |  |  |  | Flow Rate GPM
Vibration Norm/Rough | NORM | NORM | NORM | Cooling Water Little Hot Well
Temp Hot/Cold/Norm | NORM | NORM | NORM | Line Temp
Blow Down Pump |  |  |  | Line Pressure
Vibration Norm/Rough | NORM | NORM | NORM | Flow Rate GPM
Oil Level Low/High/Norm | NORM | NORM | NORM | Well #1 Production Cooling Water Injection Wells
Temp Hot/Cold/Norm | NORM | NORM | NORM | Vibration Norm/Rough | NORM |  | NORM
Lube Oil Pumps |  |  |  | Pump Oil Level High/Norm/Low | NORM |  | NORM
Vibration Norm/Rough | NORM | NORM | NORM | Pump Temp Hot/Cold/Norm | NORM |  | NORM
Oil Level |  |  |  | Oil Pump Run Pump Tubes Good | NORM |  | NORM
Temp |  |  |  | Oil Pump ISO 100 55 Gal Level | NORM |  | NORM
High Pressure Liquid Pump |  |  |  | Nitrogen Level/Well Level
Vibration Norm/Rough | NORM | NORM | NORM | Brine Temp
Temp High/Norm/Low | NORM | NORM | NORM | Brine Pressure
Oil Upper High/Norm/Low | NORM | NORM | NORM | Flow Rate GPM
Oil Lower High/Norm/Low | NORM | NORM | NORM | Well #2 Production Cooling Water Injection Wells
Seal Pressure |  |  |  | Vibration Norm/Rough | NORM |  | NORM
Seal Motor On/Off | OFF | OFF | OFF | Pump Oil Level High/Norm/Low | NORM |  | NORM
Vibration Norm/Rough | 0 | 0 | 0 | Pump Temp Hot/Cold/Norm | NORM |  | NORM
Temp |  |  |  | Oil Pump Run Pump Tubes Good | NORM |  | NORM
Cooling Water & Injection Well |  |  |  | Oil Pump ISO 100 55 Gal Level | NORM |  | NORM
Line Temp |  |  |  | Nitrogen Level/Well Level
Line Pressure |  |  |  | Brine Temp
Brine Pressure
Flow Rate GPM
HPLP SO DAILY CHECK LOG
Day | 7AM | 11AM | 3PM | Swing/Grave | 7PM | 11PM | 3AM
HPLP Outlet Press PIT 100 |  |  |  | HPLP Outlet Press PIT 100
HPLP SO Cool Out Press PIT 560 |  |  |  | HPLP SO Cool Out Press PIT 560
HPLP Seal Chamb Press PITS 143A |  |  |  | HPLP Seal Chamb Press PITS 143A
HPLP Seal Face DP |  |  |  | HPLP Seal Face DP
HPLP SO Cool In Temp TIT 562 |  |  |  | HPLP SO Cool In Temp TIT 562
HPLP Cool Out Temp TIT 563 |  |  |  | HPLP Cool Out Temp TIT 563
Date
Time | 7:00 | 11:00 | 15:00 | Time | 7:00 | 11:00 | 15:00
Binary Cooling Tower |  |  |  | Cooling Water Well 4
Visual Belts | NORM | NORM | NORM | Line Temp
Vibration Norm/Rough | NORM | NORM | NORM | Line Pressure
Cooling Water Pumps |  |  |  | Flow Rate GPM
Vibration Norm/Rough | NORM | NORM | NORM | Cooling Water Little Hot Well
Temp Hot/Cold/Norm | NORM | NORM | NORM | Line Temp
Blow Down Pump |  |  |  | Line Pressure
Vibration Norm/Rough | NORM | NORM | NORM | Flow Rate GPM
Oil Level Low/High/Norm | NORM | NORM | NORM | Well #1 Production Cooling Water Injection Wells
Temp Hot/Cold/Norm | NORM | NORM | NORM | Vibration Norm/Rough | NORM |  | NORM
Lube Oil Pumps |  |  |  | Pump Oil Level High/Norm/Low | NORM |  | NORM
Vibration Norm/Rough | NORM | NORM | NORM | Pump Temp Hot/Cold/Norm | NORM |  | NORM
Oil Level |  |  |  | Oil Pump Run Pump Tubes Good | NORM |  | NORM
Temp |  |  |  | Oil Pump ISO 100 55 Gal Level | NORM |  | NORM
High Pressure Liquid Pump |  |  |  | Nitrogen Level/Well Level
Vibration Norm/Rough | NORM | NORM | NORM | Brine Temp
Temp High/Norm/Low | NORM | NORM | NORM | Brine Pressure
Oil Upper High/Norm/Low | NORM | NORM | NORM | Flow Rate GPM
Oil Lower High/Norm/Low | NORM | NORM | NORM | Well #2 Production Cooling Water Injection Wells
Seal Pressure |  |  |  | Vibration Norm/Rough | NORM |  | NORM
Seal Motor On/Off | OFF | OFF | OFF | Pump Oil Level High/Norm/Low | NORM |  | NORM
Vibration Norm/Rough | 0 | 0 | 0 | Pump Temp Hot/Cold/Norm | NORM |  | NORM
Temp |  |  |  | Oil Pump Run Pump Tubes Good | NORM |  | NORM
Cooling Water & Injection Well |  |  |  | Oil Pump ISO 100 55 Gal Level | NORM |  | NORM
Line Temp |  |  |  | Nitrogen Level/Well Level
Line Pressure |  |  |  | Brine Temp
Brine Pressure
Flow Rate GPM
HPLP SO DAILY CHECK LOG
Day | 7AM | 11AM | 3PM | Swing/Grave | 7PM | 11PM | 3AM
HPLP Outlet Press PIT 100 |  |  |  | HPLP Outlet Press PIT 100
HPLP SO Cool Out Press PIT 560 |  |  |  | HPLP SO Cool Out Press PIT 560
HPLP Seal Chamb Press PITS 143A |  |  |  | HPLP Seal Chamb Press PITS 143A
HPLP Seal Face DP |  |  |  | HPLP Seal Face DP
HPLP SO Cool In Temp TIT 562 |  |  |  | HPLP SO Cool In Temp TIT 562
HPLP Cool Out Temp TIT 563 |  |  |  | HPLP Cool Out Temp TIT 563
Date
Time | 7:00 | 11:00 | 15:00 | Time | 7:00 | 11:00 | 15:00
Binary Cooling Tower |  |  |  | Cooling Water Well 4
Visual Belts | NORM | NORM | NORM | Line Temp
Vibration Norm/Rough | NORM | NORM | NORM | Line Pressure
Cooling Water Pumps |  |  |  | Flow Rate GPM
Vibration Norm/Rough | NORM | NORM | NORM | Cooling Water Little Hot Well
Temp Hot/Cold/Norm | NORM | NORM | NORM | Line Temp
Blow Down Pump |  |  |  | Line Pressure
Vibration Norm/Rough | NORM | NORM | NORM | Flow Rate GPM
Oil Level Low/High/Norm | NORM | NORM | NORM | Well #1 Production Cooling Water Injection Wells
Temp Hot/Cold/Norm | NORM | NORM | NORM | Vibration Norm/Rough | NORM |  | NORM
Lube Oil Pumps |  |  |  | Pump Oil Level High/Norm/Low | NORM |  | NORM
Vibration Norm/Rough | NORM | NORM | NORM | Pump Temp Hot/Cold/Norm | NORM |  | NORM
Oil Level |  |  |  | Oil Pump Run Pump Tubes Good | NORM |  | NORM
Temp |  |  |  | Oil Pump ISO 100 55 Gal Level | NORM |  | NORM
High Pressure Liquid Pump |  |  |  | Nitrogen Level/Well Level
Vibration Norm/Rough | NORM | NORM | NORM | Brine Temp
Temp High/Norm/Low | NORM | NORM | NORM | Brine Pressure
Oil Upper High/Norm/Low | NORM | NORM | NORM | Flow Rate GPM
Oil Lower High/Norm/Low | NORM | NORM | NORM | Well #2 Production Cooling Water Injection Wells
Seal Pressure |  |  |  | Vibration Norm/Rough | NORM |  | NORM
Seal Motor On/Off | OFF | OFF | OFF | Pump Oil Level High/Norm/Low | NORM |  | NORM
Vibration Norm/Rough | 0 | 0 | 0 | Pump Temp Hot/Cold/Norm | NORM |  | NORM
Temp |  |  |  | Oil Pump Run Pump Tubes Good | NORM |  | NORM
Cooling Water & Injection Well |  |  |  | Oil Pump ISO 100 55 Gal Level | NORM |  | NORM
Line Temp |  |  |  | Nitrogen Level/Well Level
Line Pressure |  |  |  | Brine Temp
Brine Pressure
Flow Rate GPM
HPLP SO DAILY CHECK LOG
Day | 7AM | 11AM | 3PM | Swing/Grave | 7PM | 11PM | 3AM
HPLP Outlet Press PIT 100 |  |  |  | HPLP Outlet Press PIT 100
HPLP SO Cool Out Press PIT 560 |  |  |  | HPLP SO Cool Out Press PIT 560
HPLP Seal Chamb Press PITS 143A |  |  |  | HPLP Seal Chamb Press PITS 143A
HPLP Seal Face DP |  |  |  | HPLP Seal Face DP
HPLP SO Cool In Temp TIT 562 |  |  |  | HPLP SO Cool In Temp TIT 562
HPLP Cool Out Temp TIT 563 |  |  |  | HPLP Cool Out Temp TIT 563
Date
Time | 7:00 | 11:00 | 15:00 | Time | 7:00 | 11:00 | 15:00
Binary Cooling Tower |  |  |  | Cooling Water Well 4
Visual Belts | NORM | NORM | NORM | Line Temp
Vibration Norm/Rough | NORM | NORM | NORM | Line Pressure
Cooling Water Pumps |  |  |  | Flow Rate GPM
Vibration Norm/Rough | NORM | NORM | NORM | Cooling Water Little Hot Well
Temp Hot/Cold/Norm | NORM | NORM | NORM | Line Temp
Blow Down Pump |  |  |  | Line Pressure
Vibration Norm/Rough | NORM | NORM | NORM | Flow Rate GPM
Oil Level Low/High/Norm | NORM | NORM | NORM | Well #1 Production Cooling Water Injection Wells
Temp Hot/Cold/Norm | NORM | NORM | NORM | Vibration Norm/Rough | NORM |  | NORM
Lube Oil Pumps |  |  |  | Pump Oil Level High/Norm/Low | NORM |  | NORM
Vibration Norm/Rough | NORM | NORM | NORM | Pump Temp Hot/Cold/Norm | NORM |  | NORM
Oil Level |  |  |  | Oil Pump Run Pump Tubes Good | NORM |  | NORM
Temp |  |  |  | Oil Pump ISO 100 55 Gal Level | NORM |  | NORM
High Pressure Liquid Pump |  |  |  | Nitrogen Level/Well Level
Vibration Norm/Rough | NORM | NORM | NORM | Brine Temp
Temp High/Norm/Low | NORM | NORM | NORM | Brine Pressure
Oil Upper High/Norm/Low | NORM | NORM | NORM | Flow Rate GPM
Oil Lower High/Norm/Low | NORM | NORM | NORM | Well #2 Production Cooling Water Injection Wells
Seal Pressure |  |  |  | Vibration Norm/Rough | NORM |  | NORM
Seal Motor On/Off | OFF | OFF | OFF | Pump Oil Level High/Norm/Low | NORM |  | NORM
Vibration Norm/Rough | 0 | 0 | 0 | Pump Temp Hot/Cold/Norm | NORM |  | NORM
Temp |  |  |  | Oil Pump Run Pump Tubes Good | NORM |  | NORM
Cooling Water & Injection Well |  |  |  | Oil Pump ISO 100 55 Gal Level | NORM |  | NORM
Line Temp |  |  |  | Nitrogen Level/Well Level
Line Pressure |  |  |  | Brine Temp
Brine Pressure
Flow Rate GPM
HPLP SO DAILY CHECK LOG
Day | 7AM | 11AM | 3PM | Swing/Grave | 7PM | 11PM | 3AM
HPLP Outlet Press PIT 100 |  |  |  | HPLP Outlet Press PIT 100
HPLP SO Cool Out Press PIT 560 |  |  |  | HPLP SO Cool Out Press PIT 560
HPLP Seal Chamb Press PITS 143A |  |  |  | HPLP Seal Chamb Press PITS 143A
HPLP Seal Face DP |  |  |  | HPLP Seal Face DP
HPLP SO Cool In Temp TIT 562 |  |  |  | HPLP SO Cool In Temp TIT 562
HPLP Cool Out Temp TIT 563 |  |  |  | HPLP Cool Out Temp TIT 563
Date
Time | 7:00 | 11:00 | 15:00 | Time | 7:00 | 11:00 | 15:00
Binary Cooling Tower |  |  |  | Cooling Water Well 4
Visual Belts | NORM | NORM | NORM | Line Temp
Vibration Norm/Rough | NORM | NORM | NORM | Line Pressure
Cooling Water Pumps |  |  |  | Flow Rate GPM
Vibration Norm/Rough | NORM | NORM | NORM | Cooling Water Little Hot Well
Temp Hot/Cold/Norm | NORM | NORM | NORM | Line Temp
Blow Down Pump |  |  |  | Line Pressure
Vibration Norm/Rough | NORM | NORM | NORM | Flow Rate GPM
Oil Level Low/High/Norm | NORM | NORM | NORM | Well #1 Production Cooling Water Injection Wells
Temp Hot/Cold/Norm | NORM | NORM | NORM | Vibration Norm/Rough | NORM |  | NORM
Lube Oil Pumps |  |  |  | Pump Oil Level High/Norm/Low | NORM |  | NORM
Vibration Norm/Rough | NORM | NORM | NORM | Pump Temp Hot/Cold/Norm | NORM |  | NORM
Oil Level |  |  |  | Oil Pump Run Pump Tubes Good | NORM |  | NORM
Temp |  |  |  | Oil Pump ISO 100 55 Gal Level | NORM |  | NORM
High Pressure Liquid Pump |  |  |  | Nitrogen Level/Well Level
Vibration Norm/Rough | NORM | NORM | NORM | Brine Temp
Temp High/Norm/Low | NORM | NORM | NORM | Brine Pressure
Oil Upper High/Norm/Low | NORM | NORM | NORM | Flow Rate GPM
Oil Lower High/Norm/Low | NORM | NORM | NORM | Well #2 Production Cooling Water Injection Wells
Seal Pressure |  |  |  | Vibration Norm/Rough | NORM |  | NORM
Seal Motor On/Off | OFF | OFF | OFF | Pump Oil Level High/Norm/Low | NORM |  | NORM
Vibration Norm/Rough | 0 | 0 | 0 | Pump Temp Hot/Cold/Norm | NORM |  | NORM
Temp |  |  |  | Oil Pump Run Pump Tubes Good | NORM |  | NORM
Cooling Water & Injection Well |  |  |  | Oil Pump ISO 100 55 Gal Level | NORM |  | NORM
Line Temp |  |  |  | Nitrogen Level/Well Level
Line Pressure |  |  |  | Brine Temp
Brine Pressure
Flow Rate GPM
HPLP SO DAILY CHECK LOG
Day | 7AM | 11AM | 3PM | Swing/Grave | 7PM | 11PM | 3AM
HPLP Outlet Press PIT 100 |  |  |  | HPLP Outlet Press PIT 100
HPLP SO Cool Out Press PIT 560 |  |  |  | HPLP SO Cool Out Press PIT 560
HPLP Seal Chamb Press PITS 143A |  |  |  | HPLP Seal Chamb Press PITS 143A
HPLP Seal Face DP |  |  |  | HPLP Seal Face DP
HPLP SO Cool In Temp TIT 562 |  |  |  | HPLP SO Cool In Temp TIT 562
HPLP Cool Out Temp TIT 563 |  |  |  | HPLP Cool Out Temp TIT 563
Date
Time | 7:00 | 11:00 | 15:00 | Time | 7:00 | 11:00 | 15:00
Binary Cooling Tower |  |  |  | Cooling Water Well 4
Visual Belts | NORM | NORM | NORM | Line Temp
Vibration Norm/Rough | NORM | NORM | NORM | Line Pressure
Cooling Water Pumps |  |  |  | Flow Rate GPM
Vibration Norm/Rough | NORM | NORM | NORM | Cooling Water Little Hot Well
Temp Hot/Cold/Norm | NORM | NORM | NORM | Line Temp
Blow Down Pump |  |  |  | Line Pressure
Vibration Norm/Rough | NORM | NORM | NORM | Flow Rate GPM
Oil Level Low/High/Norm | NORM | NORM | NORM | Well #1 Production Cooling Water Injection Wells
Temp Hot/Cold/Norm | NORM | NORM | NORM | Vibration Norm/Rough | NORM |  | NORM
Lube Oil Pumps |  |  |  | Pump Oil Level High/Norm/Low | NORM |  | NORM
Vibration Norm/Rough | NORM | NORM | NORM | Pump Temp Hot/Cold/Norm | NORM |  | NORM
Oil Level |  |  |  | Oil Pump Run Pump Tubes Good | NORM |  | NORM
Temp |  |  |  | Oil Pump ISO 100 55 Gal Level | NORM |  | NORM
High Pressure Liquid Pump |  |  |  | Nitrogen Level/Well Level
Vibration Norm/Rough | NORM | NORM | NORM | Brine Temp
Temp High/Norm/Low | NORM | NORM | NORM | Brine Pressure
Oil Upper High/Norm/Low | NORM | NORM | NORM | Flow Rate GPM
Oil Lower High/Norm/Low | NORM | NORM | NORM | Well #2 Production Cooling Water Injection Wells
Seal Pressure |  |  |  | Vibration Norm/Rough | NORM |  | NORM
Seal Motor On/Off | OFF | OFF | OFF | Pump Oil Level High/Norm/Low | NORM |  | NORM
Vibration Norm/Rough | 0 | 0 | 0 | Pump Temp Hot/Cold/Norm | NORM |  | NORM
Temp |  |  |  | Oil Pump Run Pump Tubes Good | NORM |  | NORM
Cooling Water & Injection Well |  |  |  | Oil Pump ISO 100 55 Gal Level | NORM |  | NORM
Line Temp |  |  |  | Nitrogen Level/Well Level
Line Pressure |  |  |  | Brine Temp
Brine Pressure
Flow Rate GPM
HPLP SO DAILY CHECK LOG
Day | 7AM | 11AM | 3PM | Swing/Grave | 7PM | 11PM | 3AM
HPLP Outlet Press PIT 100 |  |  |  | HPLP Outlet Press PIT 100
HPLP SO Cool Out Press PIT 560 |  |  |  | HPLP SO Cool Out Press PIT 560
HPLP Seal Chamb Press PITS 143A |  |  |  | HPLP Seal Chamb Press PITS 143A
HPLP Seal Face DP |  |  |  | HPLP Seal Face DP
HPLP SO Cool In Temp TIT 562 |  |  |  | HPLP SO Cool In Temp TIT 562
HPLP Cool Out Temp TIT 563 |  |  |  | HPLP Cool Out Temp TIT 563
Date
Time | 7:00 | 11:00 | 15:00 | Time | 7:00 | 11:00 | 15:00
Binary Cooling Tower |  |  |  | Cooling Water Well 4
Visual Belts | NORM | NORM | NORM | Line Temp
Vibration Norm/Rough | NORM | NORM | NORM | Line Pressure
Cooling Water Pumps |  |  |  | Flow Rate GPM
Vibration Norm/Rough | NORM | NORM | NORM | Cooling Water Little Hot Well
Temp Hot/Cold/Norm | NORM | NORM | NORM | Line Temp
Blow Down Pump |  |  |  | Line Pressure
Vibration Norm/Rough | NORM | NORM | NORM | Flow Rate GPM
Oil Level Low/High/Norm | NORM | NORM | NORM | Well #1 Production Cooling Water Injection Wells
Temp Hot/Cold/Norm | NORM | NORM | NORM | Vibration Norm/Rough | NORM |  | NORM
Lube Oil Pumps |  |  |  | Pump Oil Level High/Norm/Low | NORM |  | NORM
Vibration Norm/Rough | NORM | NORM | NORM | Pump Temp Hot/Cold/Norm | NORM |  | NORM
Oil Level |  |  |  | Oil Pump Run Pump Tubes Good | NORM |  | NORM
Temp |  |  |  | Oil Pump ISO 100 55 Gal Level | NORM |  | NORM
High Pressure Liquid Pump |  |  |  | Nitrogen Level/Well Level
Vibration Norm/Rough | NORM | NORM | NORM | Brine Temp
Temp High/Norm/Low | NORM | NORM | NORM | Brine Pressure
Oil Upper High/Norm/Low | NORM | NORM | NORM | Flow Rate GPM
Oil Lower High/Norm/Low | NORM | NORM | NORM | Well #2 Production Cooling Water Injection Wells
Seal Pressure |  |  |  | Vibration Norm/Rough | NORM |  | NORM
Seal Motor On/Off | OFF | OFF | OFF | Pump Oil Level High/Norm/Low | NORM |  | NORM
Vibration Norm/Rough | 0 | 0 | 0 | Pump Temp Hot/Cold/Norm | NORM |  | NORM
Temp |  |  |  | Oil Pump Run Pump Tubes Good | NORM |  | NORM
Cooling Water & Injection Well |  |  |  | Oil Pump ISO 100 55 Gal Level | NORM |  | NORM
Line Temp |  |  |  | Nitrogen Level/Well Level
Line Pressure |  |  |  | Brine Temp
Brine Pressure
Flow Rate GPM
HPLP SO DAILY CHECK LOG
Day | 7AM | 11AM | 3PM | Swing/Grave | 7PM | 11PM | 3AM
HPLP Outlet Press PIT 100 |  |  |  | HPLP Outlet Press PIT 100
HPLP SO Cool Out Press PIT 560 |  |  |  | HPLP SO Cool Out Press PIT 560
HPLP Seal Chamb Press PITS 143A |  |  |  | HPLP Seal Chamb Press PITS 143A
HPLP Seal Face DP |  |  |  | HPLP Seal Face DP
HPLP SO Cool In Temp TIT 562 |  |  |  | HPLP SO Cool In Temp TIT 562
HPLP Cool Out Temp TIT 563 |  |  |  | HPLP Cool Out Temp TIT 563
Date
Time | 7:00 | 11:00 | 15:00 | Time | 7:00 | 11:00 | 15:00
Binary Cooling Tower |  |  |  | Cooling Water Well 4
Visual Belts | NORM | NORM | NORM | Line Temp
Vibration Norm/Rough | NORM | NORM | NORM | Line Pressure
Cooling Water Pumps |  |  |  | Flow Rate GPM
Vibration Norm/Rough | NORM | NORM | NORM | Cooling Water Little Hot Well
Temp Hot/Cold/Norm | NORM | NORM | NORM | Line Temp
Blow Down Pump |  |  |  | Line Pressure
Vibration Norm/Rough | NORM | NORM | NORM | Flow Rate GPM
Oil Level Low/High/Norm | NORM | NORM | NORM | Well #1 Production Cooling Water Injection Wells
Temp Hot/Cold/Norm | NORM | NORM | NORM | Vibration Norm/Rough | NORM |  | NORM
Lube Oil Pumps |  |  |  | Pump Oil Level High/Norm/Low | NORM |  | NORM
Vibration Norm/Rough | NORM | NORM | NORM | Pump Temp Hot/Cold/Norm | NORM |  | NORM
Oil Level |  |  |  | Oil Pump Run Pump Tubes Good | NORM |  | NORM
Temp |  |  |  | Oil Pump ISO 100 55 Gal Level | NORM |  | NORM
High Pressure Liquid Pump |  |  |  | Nitrogen Level/Well Level
Vibration Norm/Rough | NORM | NORM | NORM | Brine Temp
Temp High/Norm/Low | NORM | NORM | NORM | Brine Pressure
Oil Upper High/Norm/Low | NORM | NORM | NORM | Flow Rate GPM
Oil Lower High/Norm/Low | NORM | NORM | NORM | Well #2 Production Cooling Water Injection Wells
Seal Pressure |  |  |  | Vibration Norm/Rough | NORM |  | NORM
Seal Motor On/Off | OFF | OFF | OFF | Pump Oil Level High/Norm/Low | NORM |  | NORM
Vibration Norm/Rough | 0 | 0 | 0 | Pump Temp Hot/Cold/Norm | NORM |  | NORM
Temp |  |  |  | Oil Pump Run Pump Tubes Good | NORM |  | NORM
Cooling Water & Injection Well |  |  |  | Oil Pump ISO 100 55 Gal Level | NORM |  | NORM
Line Temp |  |  |  | Nitrogen Level/Well Level
Line Pressure |  |  |  | Brine Temp
Brine Pressure
Flow Rate GPM
HPLP SO DAILY CHECK LOG
Day | 7AM | 11AM | 3PM | Swing/Grave | 7PM | 11PM | 3AM
HPLP Outlet Press PIT 100 |  |  |  | HPLP Outlet Press PIT 100
HPLP SO Cool Out Press PIT 560 |  |  |  | HPLP SO Cool Out Press PIT 560
HPLP Seal Chamb Press PITS 143A |  |  |  | HPLP Seal Chamb Press PITS 143A
HPLP Seal Face DP |  |  |  | HPLP Seal Face DP
HPLP SO Cool In Temp TIT 562 |  |  |  | HPLP SO Cool In Temp TIT 562
HPLP Cool Out Temp TIT 563 |  |  |  | HPLP Cool Out Temp TIT 563
Date
Time | 7:00 | 11:00 | 15:00 | Time | 7:00 | 11:00 | 15:00
Binary Cooling Tower |  |  |  | Cooling Water Well 4
Visual Belts | NORM | NORM | NORM | Line Temp
Vibration Norm/Rough | NORM | NORM | NORM | Line Pressure
Cooling Water Pumps |  |  |  | Flow Rate GPM
Vibration Norm/Rough | NORM | NORM | NORM | Cooling Water Little Hot Well
Temp Hot/Cold/Norm | NORM | NORM | NORM | Line Temp
Blow Down Pump |  |  |  | Line Pressure
Vibration Norm/Rough | NORM | NORM | NORM | Flow Rate GPM
Oil Level Low/High/Norm | NORM | NORM | NORM | Well #1 Production Cooling Water Injection Wells
Temp Hot/Cold/Norm | NORM | NORM | NORM | Vibration Norm/Rough | NORM |  | NORM
Lube Oil Pumps |  |  |  | Pump Oil Level High/Norm/Low | NORM |  | NORM
Vibration Norm/Rough | NORM | NORM | NORM | Pump Temp Hot/Cold/Norm | NORM |  | NORM
Oil Level |  |  |  | Oil Pump Run Pump Tubes Good | NORM |  | NORM
Temp |  |  |  | Oil Pump ISO 100 55 Gal Level | NORM |  | NORM
High Pressure Liquid Pump |  |  |  | Nitrogen Level/Well Level
Vibration Norm/Rough | NORM | NORM | NORM | Brine Temp
Temp High/Norm/Low | NORM | NORM | NORM | Brine Pressure
Oil Upper High/Norm/Low | NORM | NORM | NORM | Flow Rate GPM
Oil Lower High/Norm/Low | NORM | NORM | NORM | Well #2 Production Cooling Water Injection Wells
Seal Pressure |  |  |  | Vibration Norm/Rough | NORM |  | NORM
Seal Motor On/Off | OFF | OFF | OFF | Pump Oil Level High/Norm/Low | NORM |  | NORM
Vibration Norm/Rough | 0 | 0 | 0 | Pump Temp Hot/Cold/Norm | NORM |  | NORM
Temp |  |  |  | Oil Pump Run Pump Tubes Good | NORM |  | NORM
Cooling Water & Injection Well |  |  |  | Oil Pump ISO 100 55 Gal Level | NORM |  | NORM
Line Temp |  |  |  | Nitrogen Level/Well Level
Line Pressure |  |  |  | Brine Temp
Brine Pressure
Flow Rate GPM
HPLP SO DAILY CHECK LOG
Day | 7AM | 11AM | 3PM | Swing/Grave | 7PM | 11PM | 3AM
HPLP Outlet Press PIT 100 |  |  |  | HPLP Outlet Press PIT 100
HPLP SO Cool Out Press PIT 560 |  |  |  | HPLP SO Cool Out Press PIT 560
HPLP Seal Chamb Press PITS 143A |  |  |  | HPLP Seal Chamb Press PITS 143A
HPLP Seal Face DP |  |  |  | HPLP Seal Face DP
HPLP SO Cool In Temp TIT 562 |  |  |  | HPLP SO Cool In Temp TIT 562
HPLP Cool Out Temp TIT 563 |  |  |  | HPLP Cool Out Temp TIT 563