## Synopsis
Great Salt Lake Tb speciation of dominant complexes, T = 25 C
Great Salt Lake Tb Speciation
We have conducted aqueous speciation analyses of the Great Salt Lake (GSL) brine sample (Table 1) and a mock geo sample (Table 2) spiked with 1 ppb Tb and 100 ppb Tb. The GSL speciation (Figure 1) aligns with our basic speciation expectations that strong carbonate complexes would form at mid to higher pH’s. Although we expected strong aqueous complexes with fluorides at neutral pH and with chlorides, and hydroxides at low pH, we observe that the dominant species in the low to mid pH range to be Tb3+ as a free ion. Still, we do see the presence of fluoride and chloride complexes within the expected low to mid pH range.
Using the limited phases currently existent in our modeling program PHREQQC’s database , we observe saturation indices for a few Tb phases. Notably, Tb(OH)3 has a saturation index that exceeds 0 at a pH ~ 8.7, suggesting a potential for precipitation of this phase at higher pH values. The fluoride and carbonate complexes, however, maintain a saturation index value below 0. We thus do not expect precipitation from those phases.
In discussing saturation indices, we raise an important caveat with all analyses provided in this document. Our model uses the Davies equation to calculate activity coefficients, which may yield poor results because the Davies equation is useful for ionic strengths < 0.7. Our current brine solution greatly exceeds this with an I ~ 1.4 M. Numerous geochemical studies on rare earth speciation use the Pitzer equation, which has a higher ionic strength threshold of 6 M. I plan to replace our current model’s use of the Davies equation with the more appropriate Pitzer equation as a next-step. This will influence, among other things, the saturation indices presented in figures 2, 4, and 6 that help us gauge precipitation of certain phases.
Mock Geo Solution Tb Speciation
The Tb speciation of the mock geo solution (Table 2) yielded different results than the GSL speciation. The main reason we propose for this difference arises from the lack of carbon in the system (besides equilibration with atmospheric CO2). The Tb-carbonate complexes dominate at high pH’s as evidenced in Figure 1. Without carbonate in the mock solution, we thus see Tb chloride complexes and free ion maintain relatively high molality even at pH = 8. In order to imitate a more realistic sample, we suggest adding a carbon source. We can implement it into our speciation model and observe if the chloride complexes and free ion molality decrease at higher pH as the carbonate complexes increase in prominence. This will likely be the case.
In terms of addressing the main question of potential precipitates forming from his mock solution, we observe Tb(OH)3 reaching positive saturation index values starting pH = 8.5 for 1 ppb Tb and pH = 8.0 for 100 ppb Tb. This is consistent with our Great Salt Lake saturation index observation where Tb(OH)3 is suggested to precipitate at higher pH’s.

## GSL composition
Table 1. Composition of Great Salt Lake (GSL) brine sample (sampling location: 40.735287, -112.212512). |  |  |  | Obtaqined from xx at INL.
Obtaqined from Hari Neupane <ghanashyam.neupane@inl.gov> at INL in Dec of 2016.
Great Salt Lake Sample (INL brine) | Unit | Natural concentrations* | Spikes
pH/Temp (field) | /ºC | 7.92/1.8
Alkalinity | mg as CaCO3 | 446
Dissolved O | mg/L | 2.7
F | mg/L | <10 | Not spiked
Cl | mg/L | 85682 | Not spiked
SO4 | mg/L | 10358 | Not spiked
Br | mg/L | 51.2 | Not spiked
NO3 | mg/L | <10 | Not spiked
Li | mg/L | 24 | Not spiked
Be | ug/L | 35.2 | Not spiked
Na | mg/L | 51330 | Not spiked
Mg | mg/L | 5169 | Not spiked
Al | ug/L | 328 | Not spiked
K | mg/L | 4101 | Not spiked
Ca | mg/L | 323 | Not spiked
SiO2(aq) | mg/L | 27.8 | Not spiked
Ga | ug/L | 34.2 | Not spiked
As | ug/L | 206 | Not spiked
Se | ug/L | 213 | Not spiked
Rb | ug/L | 4355 | Not spiked
Sr | ug/L | 3230 | Not spiked
In | ug/L | 33.6 | Not spiked
Cs | ug/L | 53.8 | Not spiked
Ba | ug/L | 168 | Not spiked
Bi | ug/L | 41.9 | Not spiked
Sc | ng/L | 7.15 | 55555.6
Y | ng/L | 96.38 | 55555.6
La | ng/L | 159.66 | 55555.6
Ce | ng/L | 202.21 | 55555.6
Pr | ng/L | 39.91 | 55555.6
Nd | ng/L | 155.98 | 55555.6
Sm | ng/L | 30.71 | 55555.6
Eu | ng/L | 6.21 | 55555.6
Gd | ng/L | 33.6 | 55555.6
Tb | ng/L | 4 | 55555.6
Dy | ng/L | 19.04 | 55555.6
Ho | ng/L | 3.71 | 55555.6
Er | ng/L | 9.83 | 55555.6
Tm | ng/L | 1.6 | 55555.6
Yb | ng/L | 9.08 | 55555.6
Lu | ng/L | 1.73 | 55555.6
Th | ng/L | 13.19 | 55555.6
U | ug/L | 11.67 | 55.5 6
*True values used in speciation are half the reported numbers due to 2x dilution.

## Mock GSL
Table 2. Mock Geo Solution, MES buffer (pH = 6)
Added | ppm (mg/L)
NaCl | 130470
MgSO4 | 25640
LiCl | 140
KCl | 7810
CaSO4 | 1110
Na2O3Se*5H2O | 0.8
SrBr2 | 10
InCl3 | 0.06
CsCl | 0.08
Al | 0.328
Ga2(SO4)2 | 0.04
*True values used in speciation are half the reported numbers due to 2x dilution.

## Figures and plots
Great Salt Lake Tb Speciation
Figure 1. Great Salt Lake Tb Speciation
Figure 2. Great Salt Lake Saturation Indices for Tb Phases
1 ppb Tb:
Figure 3. Mock Great Salt Lake Speciation for 1 ppb Tb
Figure 4. Mock Great Salt Lake 1 ppb Tb Saturation Index for Tb(OH)3
100 ppb Tb:
Figure 5. Mock Great Salt Lake Speciation for 100 ppb Tb
Figure 6. Mock Great Salt Lake 100 ppb Tb Saturation Index for Tb(OH)3